## Input
* | Sea-Bird | SBE | 9 | Data | File:
* | FileName | = | D:\CTD | Data\Sampler\2019\Week44\SWc70-licht.hex
* | Software | Version | Seasave | V | 7.22.3
* | Temperature | SN | = | 4779
* | Conductivity | SN | = | 1442
* | Number | of | Bytes | Per | Scan | = | 44
* | Number | of | Voltage | Words | = | 5
* | Number | of | Scans | Averaged | by | the | Deck | Unit | = | 1
* | Append | System | Time | to | Every | Scan
* | System | UpLoad | Time | = | Oct | 30 | 2019 | 9:22
* | NMEA | Latitude | = | 51 | 57.48 | N
* | NMEA | Longitude | = | 2 | 40.75 | E
* | NMEA | UTC | (Time) | = | Oct | 30 | 2019 | 8:21
* | Store | Lat/Lon | Data | = | Append | to | Every | Scan
* | System | UTC | = | Oct | 30 | 2019 | 8:22
# | nquan | = | 24
# | nvalues | = | 2876
# | units | = | specified
# | name | 0 | = | prDM: | Pressure, | Digiquartz | [db]
# | name | 1 | = | depSM: | Depth | [salt | water, | m]
# | name | 2 | = | t090C: | Temperature | [ITS-90, | deg | C]
# | name | 3 | = | t190C: | Temperature, | 2 | [ITS-90, | deg | C]
# | name | 4 | = | c0S/m: | Conductivity | [S/m]
# | name | 5 | = | c1S/m: | Conductivity, | 2 | [S/m]
# | name | 6 | = | sal00: | Salinity, | Practical | [PSU]
# | name | 7 | = | sal11: | Salinity, | Practical, | 2 | [PSU]
# | name | 8 | = | ph: | pH
# | name | 9 | = | sbeox0Mg/L: | Oxygen, | SBE | 43 | [mg/l]
# | name | 10 | = | sbeox0PS: | Oxygen, | SBE | 43 | [% | saturation]
# | name | 11 | = | flC: | Fluorescence, | Chelsea | Aqua | 3 | Chl | Con | [ug/l]
# | name | 12 | = | nbf: | Bottles | Fired
# | name | 13 | = | latitude: | Latitude | [deg]
# | name | 14 | = | longitude: | Longitude | [deg]
# | name | 15 | = | timeH: | Time, | Elapsed | [hours]
# | name | 16 | = | v0: | Voltage | 0
# | name | 17 | = | v1: | Voltage | 1
# | name | 18 | = | v4: | Voltage | 4
# | name | 19 | = | v5: | Voltage | 5
# | name | 20 | = | cpar: | CPAR/Corrected | Irradiance | [%]
# | name | 21 | = | spar: | SPAR/Surface | Irradiance
# | name | 22 | = | par: | PAR/Irradiance, | Biospherical/Licor
# | name | 23 | = | flag: | 0
# | span | 0 | = | 1.603, | 36.694
# | span | 1 | = | 1.589, | 36.37
# | span | 2 | = | 13.0961, | 15.2712
# | span | 3 | = | 13.7847, | 15.2709
# | span | 4 | = | 1.686493, | 4.3246
# | span | 5 | = | 3.852538, | 4.3234
# | span | 6 | = | 12.4501, | 35.0481
# | span | 7 | = | 31.1003, | 35.0346
# | span | 8 | = | 7.923, | 8.009
# | span | 9 | = | 5.32357, | 7.546
# | span | 10 | = | 65.52096, | 93.2691
# | span | 11 | = | 0.7180, | 1.0871
# | span | 12 | = | 0, | 0
# | span | 13 | = | 51.95738, | 51.9579
# | span | 14 | = | 2.67780, | 2.679
# | span | 15 | = | 0.00000, | 0.03328
# | span | 16 | = | 0.0000, | 0
# | span | 17 | = | 1.6349, | 1.9683
# | span | 18 | = | 1.5934, | 1.7631
# | span | 19 | = | 0.0000, | 0
# | span | 20 | = | 3.9990e-03, | 18.928
# | span | 21 | = | 5.7050e+02, | 1148.9
# | span | 22 | = | 4.0964e-02, | 200.92
# | span | 23 | = | 0.0000e+00, | 0
# | interval | = | seconds: | 0.041667
# | start_time | = | Oct | 30 | 2019 | 8:22 | [System | UTC, | first | data | scan.]
# | bad_flag | = | -9.99e-29
# | <Sensors | count="15" | >
# | <sensor | Channel="1" | >
# | <!-- | Frequency | 0, | Temperature | -->
# | <TemperatureSensor | SensorID="55" | >
# | <SerialNumber>4779</SerialNumber>
# | <CalibrationDate>24-Jan-19</CalibrationDate>
# | <UseG_J>1</UseG_J>
# | <A>0.00000000e+000</A>
# | <B>0.00000000e+000</B>
# | <C>0.00000000e+000</C>
# | <D>0.00000000e+000</D>
# | <F0_Old>0.000</F0_Old>
# | <G>4.35843784e-003</G>
# | <H>6.41627639e-004</H>
# | <I>2.17692918e-005</I>
# | <J>1.84880350e-006</J>
# | <F0>1000.000</F0>
# | <Slope>1.00000000</Slope>
# | <Offset>0.0000</Offset>
# | </TemperatureSensor>
# | </sensor>
# | <sensor | Channel="2" | >
# | <!-- | Frequency | 1, | Conductivity | -->
# | <ConductivitySensor | SensorID="3" | >
# | <SerialNumber>1442</SerialNumber>
# | <CalibrationDate>24-Jan-19</CalibrationDate>
# | <UseG_J>1</UseG_J>
# | <!-- | Cell | const | and | series | R | are | applicable | only | for | wide | range | sensors. | -->
# | <SeriesR>0.0000</SeriesR>
# | <CellConst>2000.0000</CellConst>
# | <ConductivityType>0</ConductivityType>
# | <Coefficients | equation="0" | >
# | <A>0.00000000e+000</A>
# | <B>0.00000000e+000</B>
# | <C>0.00000000e+000</C>
# | <D>0.00000000e+000</D>
# | <M>0.0</M>
# | <CPcor>-9.57000000e-008</CPcor>
# | </Coefficients>
# | <Coefficients | equation="1" | >
# | <G>-4.05053803e+000</G>
# | <H>5.58768113e-001</H>
# | <I>-2.54761301e-004</I>
# | <J>4.05285794e-005</J>
# | <CPcor>-9.57000000e-008</CPcor>
# | <CTcor>3.2500e-006</CTcor>
# | <!-- | WBOTC | not | applicable | unless | ConductivityType | = | 1 | -->
# | <WBOTC>0.00000000e+000</WBOTC>
# | </Coefficients>
# | <Slope>1.00000000</Slope>
# | <Offset>0.00000</Offset>
# | </ConductivitySensor>
# | </sensor>
# | <sensor | Channel="3" | >
# | <!-- | Frequency | 2, | Pressure, | Digiquartz | with | TC | -->
# | <PressureSensor | SensorID="45" | >
# | <SerialNumber>60711</SerialNumber>
# | <CalibrationDate>30-08-95</CalibrationDate>
# | <C1>-8.908756e+003</C1>
# | <C2>-8.591610e-003</C2>
# | <C3>2.092860e-003</C3>
# | <D1>5.550600e-002</D1>
# | <D2>0.000000e+000</D2>
# | <T1>3.029780e+001</T1>
# | <T2>-1.881710e-004</T2>
# | <T3>3.354520e-006</T3>
# | <T4>1.176220e-009</T4>
# | <Slope>1.00000000</Slope>
# | <Offset>0.20000</Offset>
# | <T5>0.000000e+000</T5>
# | <AD590M>1.123000e-002</AD590M>
# | <AD590B>-8.565180e+000</AD590B>
# | </PressureSensor>
# | </sensor>
# | <sensor | Channel="4" | >
# | <!-- | Frequency | 3, | Temperature, | 2 | -->
# | <TemperatureSensor | SensorID="55" | >
# | <SerialNumber>2116</SerialNumber>
# | <CalibrationDate>24-Jan-19</CalibrationDate>
# | <UseG_J>1</UseG_J>
# | <A>0.00000000e+000</A>
# | <B>0.00000000e+000</B>
# | <C>0.00000000e+000</C>
# | <D>0.00000000e+000</D>
# | <F0_Old>0.000</F0_Old>
# | <G>4.11791823e-003</G>
# | <H>6.26660989e-004</H>
# | <I>2.07205137e-005</I>
# | <J>2.12790250e-006</J>
# | <F0>1000.000</F0>
# | <Slope>1.00000000</Slope>
# | <Offset>0.0000</Offset>
# | </TemperatureSensor>
# | </sensor>
# | <sensor | Channel="5" | >
# | <!-- | Frequency | 4, | Conductivity, | 2 | -->
# | <ConductivitySensor | SensorID="3" | >
# | <SerialNumber>3268</SerialNumber>
# | <CalibrationDate>06-Feb-19</CalibrationDate>
# | <UseG_J>1</UseG_J>
# | <!-- | Cell | const | and | series | R | are | applicable | only | for | wide | range | sensors. | -->
# | <SeriesR>0.0000</SeriesR>
# | <CellConst>2000.0000</CellConst>
# | <ConductivityType>0</ConductivityType>
# | <Coefficients | equation="0" | >
# | <A>0.00000000e+000</A>
# | <B>0.00000000e+000</B>
# | <C>0.00000000e+000</C>
# | <D>0.00000000e+000</D>
# | <M>0.0</M>
# | <CPcor>-9.57000000e-008</CPcor>
# | </Coefficients>
# | <Coefficients | equation="1" | >
# | <G>-1.00294980e+001</G>
# | <H>1.33589746e+000</H>
# | <I>-6.12231413e-005</I>
# | <J>6.67387985e-005</J>
# | <CPcor>-9.57000000e-008</CPcor>
# | <CTcor>3.2500e-006</CTcor>
# | <!-- | WBOTC | not | applicable | unless | ConductivityType | = | 1 | -->
# | <WBOTC>0.00000000e+000</WBOTC>
# | </Coefficients>
# | <Slope>1.00000000</Slope>
# | <Offset>0.00000</Offset>
# | </ConductivitySensor>
# | </sensor>
# | <sensor | Channel="6" | >
# | <!-- | A/D | voltage | 0, | Free | -->
# | </sensor>
# | <sensor | Channel="7" | >
# | <!-- | A/D | voltage | 1, | Oxygen, | SBE | 43 | -->
# | <OxygenSensor | SensorID="38" | >
# | <SerialNumber>1271</SerialNumber>
# | <CalibrationDate>13-Mar-19</CalibrationDate>
# | <Use2007Equation>1</Use2007Equation>
# | <CalibrationCoefficients | equation="0" | >
# | <!-- | Coefficients | for | Owens-Millard | equation. | -->
# | <Boc>0.0000</Boc>
# | <Soc>0.0000e+000</Soc>
# | <offset>0.0000</offset>
# | <Pcor>0.00e+000</Pcor>
# | <Tcor>0.0000</Tcor>
# | <Tau>0.0</Tau>
# | </CalibrationCoefficients>
# | <CalibrationCoefficients | equation="1" | >
# | <!-- | Coefficients | for | Sea-Bird | equation | - | SBE | calibration | in | 2007 | and | later. | -->
# | <Soc>6.1763e-001</Soc>
# | <offset>-0.4976</offset>
# | <A>-4.6125e-003</A>
# | <B> | 2.1213e-004</B>
# | <C>-3.9204e-006</C>
# | <D0> | 2.5826e+000</D0>
# | <D1> | 1.92634e-004</D1>
# | <D2>-4.64803e-002</D2>
# | <E> | 3.6000e-002</E>
# | <Tau20> | 2.2000</Tau20>
# | <H1>-3.3000e-002</H1>
# | <H2> | 5.0000e+003</H2>
# | <H3> | 1.4500e+003</H3>
# | </CalibrationCoefficients>
# | </OxygenSensor>
# | </sensor>
# | <sensor | Channel="8" | >
# | <!-- | A/D | voltage | 2, | pH | -->
# | <pH_Sensor | SensorID="43" | >
# | <SerialNumber>0206</SerialNumber>
# | <CalibrationDate>28-10-2019</CalibrationDate>
# | <Slope>4.6876</Slope>
# | <Offset>2.6402</Offset>
# | </pH_Sensor>
# | </sensor>
# | <sensor | Channel="9" | >
# | <!-- | A/D | voltage | 3, | PAR/Irradiance, | Biospherical/Licor | -->
# | <PAR_BiosphericalLicorChelseaSensor | SensorID="42" | >
# | <SerialNumber>70480</SerialNumber>
# | <CalibrationDate>12-10-2012</CalibrationDate>
# | <M>1.00000000</M>
# | <B>0.00000000</B>
# | <CalibrationConstant>11148272017.00000000</CalibrationConstant>
# | <Multiplier>1.00000000</Multiplier>
# | <Offset>-0.09200000</Offset>
# | </PAR_BiosphericalLicorChelseaSensor>
# | </sensor>
# | <sensor | Channel="10" | >
# | <!-- | A/D | voltage | 4, | Fluorometer, | Chelsea | Aqua | 3 | -->
# | <FluoroChelseaAqua3Sensor | SensorID="5" | >
# | <SerialNumber>076305-001</SerialNumber>
# | <CalibrationDate>4-12-2017</CalibrationDate>
# | <VB>0.437300</VB>
# | <V1>1.729300</V1>
# | <Vacetone>0.450100</Vacetone>
# | <ScaleFactor>1.000000</ScaleFactor>
# | <Slope>1.000000</Slope>
# | <Offset>0.000000</Offset>
# | </FluoroChelseaAqua3Sensor>
# | </sensor>
# | <sensor | Channel="11" | >
# | <!-- | A/D | voltage | 5, | Free | -->
# | </sensor>
# | <sensor | Channel="12" | >
# | <!-- | A/D | voltage | 6, | Altimeter | -->
# | <AltimeterSensor | SensorID="0" | >
# | <SerialNumber>849</SerialNumber>
# | <CalibrationDate>...</CalibrationDate>
# | <ScaleFactor>100.000</ScaleFactor>
# | <Offset>0.900</Offset>
# | </AltimeterSensor>
# | </sensor>
# | <sensor | Channel="13" | >
# | <!-- | A/D | voltage | 7, | Free | -->
# | </sensor>
# | <sensor | Channel="14" | >
# | <!-- | SPAR | voltage, | Unavailable | -->
# | </sensor>
# | <sensor | Channel="15" | >
# | <!-- | SPAR | voltage, | SPAR/Surface | Irradiance | -->
# | <SPAR_Sensor | SensorID="51" | >
# | <SerialNumber>20442</SerialNumber>
# | <CalibrationDate>12-10-2012</CalibrationDate>
# | <ConversionFactor>1628.00000000</ConversionFactor>
# | <RatioMultiplier>1.00000000</RatioMultiplier>
# | </SPAR_Sensor>
# | </sensor>
# | </Sensors>
# | datcnv_date | = | Oct | 30 | 2019 | 09:26:27, | 7.22.2 | [datcnv_vars | = | 23]
# | datcnv_in | = | D:\CTD | Data\Sampler\2019\Week44\SWc70-licht.hex | D:\CTD | Data\Sampler\2019\Week44\SWc70-licht.XMLCON
# | datcnv_skipover | = | 0
# | datcnv_ox_hysteresis_correction | = | yes
# | datcnv_ox_tau_correction | = | yes
# | file_type | = | ascii
*END*
| 1.947 | 1.93 | 13.7071 | 14.0688 | 2.8172 | 3.8737 | 22.6903 | 31.9752 | 7.928 | 7.4741 | 82.9291 | 0.8992 | 0 | 51.9579 | 2.679 | 0 | 0 | 1.8864 | 1.685 | 0 | 2.9762 | 580.43 | 17.275 | 0
| 1.956 | 1.939 | 13.7976 | 14.0417 | 2.8072 | 3.8729 | 22.5481 | 31.9902 | 7.936 | 7.4735 | 83.0068 | 0.8992 | 0 | 51.9579 | 2.679 | 1e-05 | 0 | 1.8877 | 1.685 | 0 | 3.029 | 578.45 | 17.521 | 0
| 1.967 | 1.95 | 13.9119 | 14.0126 | 2.7973 | 3.8727 | 22.3943 | 32.0125 | 7.927 | 7.4477 | 82.8383 | 0.8939 | 0 | 51.9579 | 2.679 | 2e-05 | 0 | 1.8852 | 1.6825 | 0 | 3.0271 | 580.43 | 17.571 | 0
| 1.969 | 1.952 | 14.0588 | 13.9821 | 2.7878 | 3.8725 | 22.2258 | 32.0363 | 7.94 | 7.4304 | 82.8136 | 0.8912 | 0 | 51.9579 | 2.679 | 3e-05 | 0 | 1.8852 | 1.6813 | 0 | 3.0101 | 580.43 | 17.472 | 0
| 1.967 | 1.95 | 14.2094 | 13.9621 | 2.778 | 3.8721 | 22.054 | 32.0492 | 7.935 | 7.4053 | 82.7041 | 0.8912 | 0 | 51.9579 | 2.679 | 5e-05 | 0 | 1.884 | 1.6813 | 0 | 2.9678 | 580.43 | 17.226 | 0
| 1.967 | 1.95 | 14.326 | 13.9454 | 2.7674 | 3.8711 | 21.8956 | 32.0537 | 7.926 | 7.3841 | 82.5867 | 0.8886 | 0 | 51.9579 | 2.679 | 6e-05 | 0 | 1.8828 | 1.6801 | 0 | 2.9015 | 580.43 | 16.841 | 0
| 1.979 | 1.962 | 14.4177 | 13.9213 | 2.7562 | 3.8698 | 21.7469 | 32.0622 | 7.925 | 7.3656 | 82.461 | 0.8886 | 0 | 51.9579 | 2.679 | 7e-05 | 0 | 1.8816 | 1.6801 | 0 | 2.8463 | 578.45 | 16.465 | 0
| 1.956 | 1.939 | 14.5073 | 13.903 | 2.745 | 3.8685 | 21.6 | 32.0652 | 7.939 | 7.3465 | 82.3255 | 0.8859 | 0 | 51.9579 | 2.679 | 8e-05 | 0 | 1.8803 | 1.6789 | 0 | 2.781 | 580.43 | 16.142 | 0
| 1.978 | 1.96 | 14.603 | 13.8927 | 2.7359 | 3.8673 | 21.4683 | 32.063 | 7.938 | 7.3326 | 82.2659 | 0.8833 | 0 | 51.9579 | 2.679 | 9e-05 | 0 | 1.8803 | 1.6777 | 0 | 2.742 | 580.43 | 15.915 | 0
| 1.979 | 1.962 | 14.6955 | 13.8784 | 2.7313 | 3.8664 | 21.3782 | 32.066 | 7.938 | 7.3177 | 82.2094 | 0.8833 | 0 | 51.9579 | 2.679 | 0.0001 | 0 | 1.8803 | 1.6777 | 0 | 2.7342 | 580.43 | 15.87 | 0
| 1.988 | 1.97 | 14.779 | 13.8636 | 2.73 | 3.8653 | 21.3214 | 32.0684 | 7.933 | 7.2954 | 82.0717 | 0.8806 | 0 | 51.9579 | 2.679 | 0.00012 | 0 | 1.8791 | 1.6764 | 0 | 2.7342 | 580.43 | 15.87 | 0
| 1.979 | 1.962 | 14.8527 | 13.852 | 2.7292 | 3.8644 | 21.2742 | 32.07 | 7.924 | 7.2735 | 81.9259 | 0.878 | 0 | 51.9579 | 2.679 | 0.00013 | 0 | 1.8779 | 1.6752 | 0 | 2.742 | 580.43 | 15.915 | 0
| 1.988 | 1.97 | 14.9157 | 13.8437 | 2.7281 | 3.8636 | 21.2305 | 32.0691 | 7.937 | 7.2524 | 81.7729 | 0.878 | 0 | 51.9579 | 2.679 | 0.00014 | 0 | 1.8767 | 1.6752 | 0 | 2.742 | 580.43 | 15.915 | 0
| 1.967 | 1.95 | 14.9676 | 13.8386 | 2.7268 | 3.8628 | 21.1915 | 32.0665 | 7.937 | 7.2322 | 81.6128 | 0.8728 | 0 | 51.9579 | 2.679 | 0.00015 | 0 | 1.8755 | 1.6728 | 0 | 2.7497 | 580.43 | 15.96 | 0
| 2.001 | 1.983 | 15.0112 | 13.8351 | 2.7256 | 3.8621 | 21.1576 | 32.0628 | 7.932 | 7.22 | 81.5313 | 0.8702 | 0 | 51.9579 | 2.679 | 0.00016 | 0 | 1.8755 | 1.6716 | 0 | 2.7497 | 580.43 | 15.96 | 0
| 1.988 | 1.97 | 15.0466 | 13.8312 | 2.7243 | 3.8615 | 21.128 | 32.0604 | 7.932 | 7.1943 | 81.2851 | 0.865 | 0 | 51.9579 | 2.679 | 0.00017 | 0 | 1.873 | 1.6691 | 0 | 2.7497 | 580.43 | 15.96 | 0
| 1.999 | 1.982 | 15.0761 | 13.8276 | 2.7229 | 3.861 | 21.0998 | 32.0588 | 7.937 | 7.1829 | 81.1908 | 0.8624 | 0 | 51.9579 | 2.679 | 0.00019 | 0 | 1.873 | 1.6679 | 0 | 2.7575 | 580.43 | 16.006 | 0
| 1.991 | 1.973 | 15.1007 | 13.8241 | 2.7213 | 3.8605 | 21.073 | 32.0573 | 7.923 | 7.1651 | 81.0174 | 0.8573 | 0 | 51.9579 | 2.679 | 0.0002 | 0 | 1.8718 | 1.6654 | 0 | 2.7653 | 580.43 | 16.051 | 0
| 1.999 | 1.982 | 15.1217 | 13.8209 | 2.7196 | 3.86 | 21.047 | 32.0553 | 7.932 | 7.1623 | 81.0079 | 0.8547 | 0 | 51.9579 | 2.679 | 0.00021 | 0 | 1.873 | 1.6642 | 0 | 2.7732 | 580.43 | 16.096 | 0
| 1.988 | 1.97 | 15.1387 | 13.817 | 2.7179 | 3.8595 | 21.0237 | 32.0535 | 7.923 | 7.1391 | 80.7619 | 0.8496 | 0 | 51.9579 | 2.679 | 0.00022 | 0 | 1.8706 | 1.6618 | 0 | 2.7794 | 582.42 | 16.188 | 0
| 2.011 | 1.993 | 15.1528 | 13.8136 | 2.7164 | 3.8587 | 21.0038 | 32.0491 | 7.937 | 7.1222 | 80.5838 | 0.8471 | 0 | 51.9579 | 2.679 | 0.00023 | 0 | 1.8694 | 1.6606 | 0 | 2.8206 | 580.43 | 16.372 | 0
| 1.999 | 1.982 | 15.1649 | 13.8102 | 2.7154 | 3.8578 | 20.9886 | 32.0434 | 7.932 | 7.1123 | 80.4852 | 0.8446 | 0 | 51.9579 | 2.679 | 0.00024 | 0 | 1.8694 | 1.6593 | 0 | 2.8608 | 580.43 | 16.605 | 0
| 2.01 | 1.992 | 15.1749 | 13.8065 | 2.7148 | 3.8568 | 20.9783 | 32.0376 | 7.936 | 7.0958 | 80.3093 | 0.8421 | 0 | 51.9579 | 2.679 | 0.00025 | 0 | 1.8681 | 1.6581 | 0 | 2.908 | 582.42 | 16.937 | 0
| 2.001 | 1.983 | 15.1835 | 13.8024 | 2.7147 | 3.8561 | 20.9727 | 32.034 | 7.936 | 7.0863 | 80.2134 | 0.8395 | 0 | 51.9579 | 2.679 | 0.00027 | 0 | 1.8681 | 1.6569 | 0 | 2.9745 | 582.42 | 17.324 | 0
| 2.01 | 1.992 | 15.1916 | 13.7987 | 2.7149 | 3.8554 | 20.9703 | 32.0309 | 7.936 | 7.0774 | 80.1251 | 0.8395 | 0 | 51.9579 | 2.679 | 0.00028 | 0 | 1.8681 | 1.6569 | 0 | 3.0425 | 582.42 | 17.72 | 0
| 2.001 | 1.983 | 15.1986 | 13.7955 | 2.7157 | 3.8551 | 20.9735 | 32.0308 | 7.932 | 7.0542 | 79.875 | 0.837 | 0 | 51.9579 | 2.679 | 0.00029 | 0 | 1.8657 | 1.6557 | 0 | 3.1121 | 582.42 | 18.125 | 0
| 2.01 | 1.992 | 15.2052 | 13.7928 | 2.717 | 3.8551 | 20.9803 | 32.0333 | 7.936 | 7.0445 | 79.779 | 0.8345 | 0 | 51.9579 | 2.679 | 0.0003 | 0 | 1.8657 | 1.6545 | 0 | 3.1832 | 582.42 | 18.54 | 0
| 2.02 | 2.002 | 15.2106 | 13.7903 | 2.7179 | 3.8555 | 20.9854 | 32.0392 | 7.936 | 7.0283 | 79.6068 | 0.8345 | 0 | 51.9579 | 2.679 | 0.00031 | 0 | 1.8645 | 1.6545 | 0 | 3.2376 | 582.42 | 18.857 | 0
| 2.011 | 1.993 | 15.2152 | 13.788 | 2.7189 | 3.8564 | 20.9911 | 32.0489 | 7.936 | 7.0194 | 79.5161 | 0.8345 | 0 | 51.9579 | 2.679 | 0.00032 | 0 | 1.8645 | 1.6545 | 0 | 3.2837 | 582.42 | 19.125 | 0
| 2.01 | 1.992 | 15.219 | 13.786 | 2.7205 | 3.8576 | 21.0027 | 32.0625 | 7.923 | 7.0036 | 79.3498 | 0.8345 | 0 | 51.9579 | 2.679 | 0.00034 | 0 | 1.8632 | 1.6545 | 0 | 3.3116 | 582.42 | 19.288 | 0
| 2.01 | 1.992 | 15.2222 | 13.7847 | 2.7227 | 3.8596 | 21.0201 | 32.0819 | 7.936 | 6.9875 | 79.181 | 0.832 | 0 | 51.9579 | 2.679 | 0.00035 | 0 | 1.862 | 1.6532 | 0 | 3.321 | 582.42 | 19.342 | 0
| 2.001 | 1.983 | 15.2248 | 13.7905 | 2.7256 | 3.8623 | 21.043 | 32.1014 | 7.936 | 6.9711 | 79.0102 | 0.8295 | 0 | 51.9579 | 2.679 | 0.00036 | 0 | 1.8608 | 1.652 | 0 | 3.321 | 582.42 | 19.342 | 0
| 2.031 | 2.014 | 15.2275 | 13.817 | 2.7283 | 3.8638 | 21.0645 | 32.0939 | 7.936 | 6.9621 | 78.9229 | 0.8271 | 0 | 51.9579 | 2.679 | 0.00037 | 0 | 1.8608 | 1.6508 | 0 | 3.3116 | 582.42 | 19.288 | 0
| 2.031 | 2.014 | 15.2297 | 13.9347 | 2.7292 | 3.8653 | 21.071 | 32.0088 | 7.936 | 6.9547 | 78.8456 | 0.8221 | 0 | 51.9579 | 2.679 | 0.00038 | 0 | 1.8608 | 1.6484 | 0 | 3.293 | 582.42 | 19.179 | 0
| 2.043 | 2.025 | 15.2324 | 14.1472 | 2.7288 | 3.8679 | 21.066 | 31.8564 | 7.936 | 6.9337 | 78.6097 | 0.8197 | 0 | 51.9579 | 2.679 | 0.00039 | 0 | 1.8584 | 1.6471 | 0 | 3.2175 | 584.41 | 18.803 | 0
| 2.031 | 2.014 | 15.2345 | 14.3723 | 2.728 | 3.8695 | 21.0582 | 31.6863 | 7.936 | 6.9268 | 78.5303 | 0.8172 | 0 | 51.9579 | 2.679 | 0.00041 | 0 | 1.8584 | 1.6459 | 0 | 3.1367 | 584.41 | 18.331 | 0
| 2.02 | 2.002 | 15.2364 | 14.5766 | 2.4828 | 3.8704 | 18.9894 | 31.5275 | 7.936 | 7.0088 | 78.4622 | 0.8172 | 0 | 51.9579 | 2.679 | 0.00042 | 0 | 1.8584 | 1.6459 | 0 | 3.058 | 584.41 | 17.871 | 0
| 2.011 | 1.993 | 15.2377 | 14.7514 | 1.9563 | 3.8713 | 14.6336 | 31.3949 | 7.923 | 7.1851 | 78.3209 | 0.8148 | 0 | 51.9579 | 2.679 | 0.00043 | 0 | 1.8571 | 1.6447 | 0 | 2.9981 | 584.41 | 17.521 | 0
| 2.02 | 2.002 | 15.2385 | 14.889 | 1.7215 | 3.8728 | 12.7312 | 31.2977 | 7.936 | 7.256 | 78.1797 | 0.8148 | 0 | 51.9579 | 2.679 | 0.00044 | 0 | 1.8559 | 1.6447 | 0 | 2.9661 | 582.42 | 17.275 | 0
| 2.063 | 2.045 | 15.2394 | 14.9981 | 1.6865 | 3.8743 | 12.4501 | 31.2237 | 7.936 | 7.2632 | 78.1238 | 0.8123 | 0 | 51.9579 | 2.679 | 0.00045 | 0 | 1.8559 | 1.6435 | 0 | 2.9393 | 584.41 | 17.178 | 0
| 2.107 | 2.089 | 15.2403 | 15.0813 | 1.6873 | 3.8773 | 12.4561 | 31.1844 | 7.932 | 7.2587 | 78.0802 | 0.8123 | 0 | 51.9579 | 2.679 | 0.00046 | 0 | 1.8559 | 1.6435 | 0 | 2.9476 | 584.41 | 17.226 | 0
| 2.148 | 2.129 | 15.2407 | 15.1316 | 1.8626 | 3.8812 | 13.87 | 31.1785 | 7.936 | 7.1932 | 78.0488 | 0.8123 | 0 | 51.9579 | 2.679 | 0.00047 | 0 | 1.8559 | 1.6435 | 0 | 2.9476 | 584.41 | 17.226 | 0
| 2.138 | 2.119 | 15.2411 | 15.1637 | 2.3259 | 3.8844 | 17.6763 | 31.1816 | 7.936 | 7.0104 | 77.8601 | 0.8099 | 0 | 51.9579 | 2.679 | 0.00049 | 0 | 1.8535 | 1.6422 | 0 | 2.931 | 584.41 | 17.129 | 0
| 2.171 | 2.152 | 15.2413 | 15.1875 | 2.8183 | 3.8879 | 21.8221 | 31.1939 | 7.932 | 6.832 | 77.8305 | 0.8075 | 0 | 51.9579 | 2.679 | 0.0005 | 0 | 1.8535 | 1.641 | 0 | 2.9046 | 586.4 | 17.033 | 0
| 2.18 | 2.161 | 15.2413 | 15.196 | 2.5994 | 3.893 | 19.9669 | 31.2327 | 7.923 | 6.9012 | 77.7294 | 0.8051 | 0 | 51.9579 | 2.679 | 0.00051 | 0 | 1.8523 | 1.6398 | 0 | 2.9129 | 586.4 | 17.081 | 0
| 2.139 | 2.12 | 15.2416 | 15.201 | 2.2776 | 3.8984 | 17.2748 | 31.2772 | 7.936 | 7.0221 | 77.7989 | 0.8026 | 0 | 51.9579 | 2.679 | 0.00052 | 0 | 1.8535 | 1.6386 | 0 | 2.9046 | 586.4 | 17.033 | 0
| 2.224 | 2.204 | 15.2423 | 15.2091 | 2.146 | 3.9056 | 16.1867 | 31.3351 | 7.936 | 7.0546 | 77.6409 | 0.7978 | 0 | 51.9579 | 2.679 | 0.00053 | 0 | 1.851 | 1.6361 | 0 | 2.8964 | 586.4 | 16.985 | 0
| 2.234 | 2.214 | 15.2431 | 15.2179 | 2.0984 | 3.9148 | 15.7943 | 31.4103 | 7.936 | 7.0639 | 77.5575 | 0.7954 | 0 | 51.9579 | 2.679 | 0.00054 | 0 | 1.8498 | 1.6349 | 0 | 2.8801 | 586.4 | 16.889 | 0
| 2.256 | 2.236 | 15.2444 | 15.2255 | 2.0795 | 3.9277 | 15.6391 | 31.5193 | 7.923 | 7.0708 | 77.5617 | 0.7931 | 0 | 51.9579 | 2.679 | 0.00056 | 0 | 1.8498 | 1.6337 | 0 | 2.8461 | 588.39 | 16.746 | 0
| 2.269 | 2.249 | 15.2455 | 15.2308 | 2.0705 | 3.9423 | 15.5644 | 31.6455 | 7.936 | 7.0678 | 77.4959 | 0.7931 | 0 | 51.9579 | 2.679 | 0.00057 | 0 | 1.8486 | 1.6337 | 0 | 2.7998 | 586.4 | 16.418 | 0
| 2.298 | 2.278 | 15.2465 | 15.2356 | 2.0677 | 3.9546 | 15.5415 | 31.7523 | 7.936 | 7.0719 | 77.5305 | 0.7907 | 0 | 51.9579 | 2.679 | 0.00058 | 0 | 1.8486 | 1.6325 | 0 | 2.745 | 586.4 | 16.096 | 0
| 2.308 | 2.288 | 15.2481 | 15.2383 | 2.0672 | 3.9661 | 15.5367 | 31.8526 | 7.936 | 7.0665 | 77.4716 | 0.7907 | 0 | 51.9579 | 2.679 | 0.00059 | 0 | 1.8474 | 1.6325 | 0 | 2.6745 | 588.39 | 15.736 | 0
| 2.343 | 2.322 | 15.2495 | 15.2383 | 2.0826 | 3.9762 | 15.6621 | 31.9428 | 7.923 | 7.0635 | 77.5009 | 0.7907 | 0 | 51.9579 | 2.679 | 0.0006 | 0 | 1.8474 | 1.6325 | 0 | 2.6073 | 588.39 | 15.341 | 0
| 2.362 | 2.341 | 15.2504 | 15.2391 | 2.1722 | 3.9863 | 16.3993 | 32.0331 | 7.936 | 7.0268 | 77.4484 | 0.7907 | 0 | 51.9579 | 2.679 | 0.00061 | 0 | 1.8462 | 1.6325 | 0 | 2.5404 | 590.37 | 14.998 | 0
| 2.372 | 2.351 | 15.2512 | 15.2414 | 2.2974 | 3.9956 | 17.4349 | 32.1139 | 7.936 | 6.9843 | 77.4716 | 0.7883 | 0 | 51.9579 | 2.679 | 0.00063 | 0 | 1.8462 | 1.6313 | 0 | 2.5047 | 590.37 | 14.787 | 0
| 2.417 | 2.396 | 15.2518 | 15.2436 | 2.4051 | 4.0032 | 18.3319 | 32.1803 | 7.936 | 6.9407 | 77.4129 | 0.7883 | 0 | 51.9579 | 2.679 | 0.00064 | 0 | 1.8449 | 1.6313 | 0 | 2.4919 | 588.39 | 14.662 | 0
| 2.438 | 2.416 | 15.2527 | 15.2454 | 2.5084 | 4.0081 | 19.1959 | 32.2225 | 7.936 | 6.9054 | 77.4293 | 0.7883 | 0 | 51.9579 | 2.679 | 0.00065 | 0 | 1.8449 | 1.6313 | 0 | 2.4625 | 590.37 | 14.538 | 0
| 2.458 | 2.436 | 15.2534 | 15.2472 | 2.5904 | 4.0091 | 19.8849 | 32.2304 | 7.936 | 6.8715 | 77.3753 | 0.7907 | 0 | 51.9579 | 2.679 | 0.00066 | 0 | 1.8437 | 1.6325 | 0 | 2.4417 | 590.37 | 14.415 | 0
| 2.481 | 2.459 | 15.2537 | 15.2478 | 2.7679 | 4.0066 | 21.3869 | 32.2071 | 7.936 | 6.8114 | 77.4088 | 0.7907 | 0 | 51.9579 | 2.679 | 0.00067 | 0 | 1.8437 | 1.6325 | 0 | 2.4142 | 590.37 | 14.253 | 0
| 2.49 | 2.468 | 15.254 | 15.2478 | 3.2053 | 4.0018 | 25.1395 | 32.164 | 7.936 | 6.6596 | 77.4447 | 0.7931 | 0 | 51.9579 | 2.679 | 0.00068 | 0 | 1.8437 | 1.6337 | 0 | 2.3858 | 592.36 | 14.132 | 0
| 2.534 | 2.511 | 15.2549 | 15.2475 | 3.4267 | 3.995 | 27.0667 | 32.1042 | 7.936 | 6.5845 | 77.4828 | 0.7954 | 0 | 51.9579 | 2.679 | 0.00069 | 0 | 1.8437 | 1.6349 | 0 | 2.3656 | 592.36 | 14.013 | 0
| 2.547 | 2.524 | 15.2553 | 15.2475 | 3.4681 | 3.9843 | 27.4288 | 32.0079 | 7.936 | 6.5731 | 77.5221 | 0.8002 | 0 | 51.9579 | 2.679 | 0.00071 | 0 | 1.8437 | 1.6374 | 0 | 2.3589 | 592.36 | 13.973 | 0
| 2.586 | 2.563 | 15.2557 | 15.2477 | 3.4475 | 3.9713 | 27.2479 | 31.8913 | 7.936 | 6.5838 | 77.5626 | 0.8051 | 0 | 51.9579 | 2.679 | 0.00072 | 0 | 1.8437 | 1.6398 | 0 | 2.3444 | 594.35 | 13.934 | 0
| 2.608 | 2.585 | 15.2557 | 15.2471 | 3.3214 | 3.9562 | 26.1471 | 31.7569 | 7.936 | 6.6185 | 77.4465 | 0.8123 | 0 | 51.9579 | 2.679 | 0.00073 | 0 | 1.8413 | 1.6435 | 0 | 2.351 | 594.35 | 13.973 | 0
| 2.64 | 2.617 | 15.2559 | 15.2461 | 3.0872 | 3.9409 | 24.118 | 31.6207 | 7.936 | 6.7029 | 77.4654 | 0.8197 | 0 | 51.9579 | 2.679 | 0.00074 | 0 | 1.8413 | 1.6471 | 0 | 2.351 | 594.35 | 13.973 | 0
| 2.675 | 2.651 | 15.2561 | 15.2454 | 2.7262 | 3.926 | 21.0319 | 31.4877 | 7.936 | 6.8337 | 77.4971 | 0.8246 | 0 | 51.9579 | 2.679 | 0.00075 | 0 | 1.8413 | 1.6496 | 0 | 2.3432 | 596.34 | 13.973 | 0
| 2.694 | 2.67 | 15.2561 | 15.2432 | 2.4171 | 3.913 | 18.4297 | 31.3736 | 7.936 | 6.9464 | 77.529 | 0.832 | 0 | 51.9579 | 2.679 | 0.00076 | 0 | 1.8413 | 1.6532 | 0 | 2.33 | 596.34 | 13.895 | 0
| 2.714 | 2.69 | 15.2562 | 15.2381 | 2.2534 | 3.9044 | 17.0682 | 31.3013 | 7.936 | 7.002 | 77.501 | 0.837 | 0 | 51.9579 | 2.679 | 0.00078 | 0 | 1.84 | 1.6557 | 0 | 2.3168 | 596.34 | 13.816 | 0
| 2.707 | 2.683 | 15.2559 | 15.2308 | 2.1777 | 3.9026 | 16.4424 | 31.2911 | 7.936 | 7.0242 | 77.4496 | 0.8421 | 0 | 51.9579 | 2.679 | 0.00079 | 0 | 1.8388 | 1.6581 | 0 | 2.2896 | 598.32 | 13.699 | 0
| 2.822 | 2.797 | 15.2561 | 15.223 | 2.1268 | 3.9003 | 16.0227 | 31.2768 | 7.932 | 7.0521 | 77.5572 | 0.8446 | 0 | 51.9579 | 2.679 | 0.0008 | 0 | 1.84 | 1.6593 | 0 | 2.2638 | 598.32 | 13.545 | 0
| 2.81 | 2.786 | 15.2556 | 15.2155 | 2.0938 | 3.8963 | 15.7518 | 31.2467 | 7.936 | 7.0603 | 77.518 | 0.8496 | 0 | 51.9579 | 2.679 | 0.00081 | 0 | 1.8388 | 1.6618 | 0 | 2.2383 | 598.32 | 13.393 | 0
| 2.842 | 2.817 | 15.2554 | 15.2093 | 2.0918 | 3.8912 | 15.7359 | 31.2061 | 7.936 | 7.0641 | 77.5521 | 0.8496 | 0 | 51.9579 | 2.679 | 0.00082 | 0 | 1.8388 | 1.6618 | 0 | 2.2121 | 600.31 | 13.279 | 0
| 2.889 | 2.863 | 15.2549 | 15.2008 | 2.1163 | 3.8851 | 15.9374 | 31.1581 | 7.936 | 7.0596 | 77.598 | 0.8522 | 0 | 51.9579 | 2.679 | 0.00083 | 0 | 1.8388 | 1.663 | 0 | 2.1738 | 602.3 | 13.093 | 0
| 2.918 | 2.892 | 15.2549 | 15.191 | 2.168 | 3.8795 | 16.3627 | 31.1165 | 7.936 | 7.0465 | 77.6555 | 0.8522 | 0 | 51.9579 | 2.679 | 0.00084 | 0 | 1.8388 | 1.663 | 0 | 2.1493 | 602.3 | 12.945 | 0
| 2.94 | 2.914 | 15.2544 | 15.1788 | 2.3244 | 3.8766 | 17.658 | 31.1003 | 7.936 | 6.9949 | 77.7002 | 0.8573 | 0 | 51.9579 | 2.679 | 0.00086 | 0 | 1.8388 | 1.6654 | 0 | 2.1121 | 604.29 | 12.763 | 0
| 2.972 | 2.946 | 15.2542 | 15.1599 | 3.0265 | 3.8758 | 23.5968 | 31.1078 | 7.936 | 6.7498 | 77.7558 | 0.8599 | 0 | 51.9579 | 2.679 | 0.00087 | 0 | 1.8388 | 1.6667 | 0 | 2.0883 | 604.29 | 12.619 | 0
| 2.995 | 2.969 | 15.2537 | 15.1429 | 3.5266 | 3.8757 | 27.9433 | 31.1201 | 7.936 | 6.5698 | 77.7253 | 0.8624 | 0 | 51.9579 | 2.679 | 0.00088 | 0 | 1.8376 | 1.6679 | 0 | 2.0648 | 604.29 | 12.477 | 0
| 3.024 | 2.998 | 15.2535 | 15.1262 | 3.6649 | 3.8756 | 29.1624 | 31.1329 | 7.936 | 6.5253 | 77.7784 | 0.8624 | 0 | 51.9579 | 2.679 | 0.00089 | 0 | 1.8376 | 1.6679 | 0 | 2.0291 | 606.28 | 12.302 | 0
| 3.068 | 3.041 | 15.2532 | 15.1077 | 3.7018 | 3.8757 | 29.4885 | 31.1487 | 7.936 | 6.5237 | 77.9148 | 0.865 | 0 | 51.9579 | 2.679 | 0.0009 | 0 | 1.8388 | 1.6691 | 0 | 2.0062 | 606.28 | 12.163 | 0
| 3.088 | 3.061 | 15.2528 | 15.0918 | 3.7189 | 3.8752 | 29.6401 | 31.1565 | 7.936 | 6.5228 | 77.9756 | 0.865 | 0 | 51.9579 | 2.679 | 0.00091 | 0 | 1.8388 | 1.6691 | 0 | 1.9836 | 606.28 | 12.026 | 0
| 3.12 | 3.093 | 15.2525 | 15.074 | 3.7325 | 3.8745 | 29.7607 | 31.1643 | 7.936 | 6.5158 | 77.9491 | 0.8624 | 0 | 51.9579 | 2.679 | 0.00093 | 0 | 1.8376 | 1.6679 | 0 | 1.9549 | 608.26 | 11.891 | 0
| 3.167 | 3.139 | 15.2525 | 15.0515 | 3.7455 | 3.8736 | 29.8762 | 31.1744 | 7.936 | 6.5088 | 77.9203 | 0.8624 | 0 | 51.9579 | 2.679 | 0.00094 | 0 | 1.8364 | 1.6679 | 0 | 1.9274 | 608.26 | 11.723 | 0
| 3.174 | 3.146 | 15.2522 | 15.0281 | 3.7583 | 3.8726 | 29.9902 | 31.1841 | 7.936 | 6.5158 | 78.0583 | 0.8599 | 0 | 51.9579 | 2.679 | 0.00095 | 0 | 1.8376 | 1.6667 | 0 | 1.8994 | 610.25 | 11.591 | 0
| 3.216 | 3.188 | 15.252 | 14.9948 | 3.7699 | 3.8714 | 30.093 | 31.1998 | 7.936 | 6.5089 | 78.024 | 0.8573 | 0 | 51.9579 | 2.679 | 0.00096 | 0 | 1.8364 | 1.6654 | 0 | 1.8719 | 612.24 | 11.461 | 0
| 3.238 | 3.21 | 15.252 | 14.9643 | 3.7798 | 3.8702 | 30.181 | 31.2131 | 7.936 | 6.5093 | 78.0712 | 0.8547 | 0 | 51.9579 | 2.679 | 0.00097 | 0 | 1.8364 | 1.6642 | 0 | 1.8456 | 612.24 | 11.299 | 0
| 3.263 | 3.234 | 15.252 | 14.9285 | 3.7877 | 3.8692 | 30.2505 | 31.2332 | 7.936 | 6.5041 | 78.0427 | 0.8522 | 0 | 51.9579 | 2.679 | 0.00098 | 0 | 1.8352 | 1.663 | 0 | 1.8086 | 614.23 | 11.109 | 0
| 3.302 | 3.273 | 15.2518 | 14.8888 | 3.7967 | 3.8681 | 30.3313 | 31.2545 | 7.936 | 6.5114 | 78.1688 | 0.8496 | 0 | 51.9579 | 2.679 | 0.001 | 0 | 1.8364 | 1.6618 | 0 | 1.7781 | 614.23 | 10.922 | 0
| 3.324 | 3.295 | 15.2518 | 14.8561 | 3.8082 | 3.8664 | 30.4333 | 31.2662 | 7.923 | 6.5044 | 78.1333 | 0.8471 | 0 | 51.9579 | 2.679 | 0.00101 | 0 | 1.8352 | 1.6606 | 0 | 1.7425 | 616.21 | 10.737 | 0
| 3.356 | 3.327 | 15.2517 | 14.8225 | 3.8211 | 3.8647 | 30.548 | 31.2775 | 7.936 | 6.5037 | 78.1792 | 0.8421 | 0 | 51.9579 | 2.679 | 0.00102 | 0 | 1.8352 | 1.6581 | 0 | 1.7179 | 616.21 | 10.586 | 0
| 3.388 | 3.358 | 15.2515 | 14.79 | 3.8342 | 3.8625 | 30.6643 | 31.2838 | 7.936 | 6.5035 | 78.2333 | 0.8395 | 0 | 51.9579 | 2.679 | 0.00103 | 0 | 1.8352 | 1.6569 | 0 | 1.6889 | 616.21 | 10.407 | 0
| 3.413 | 3.383 | 15.2515 | 14.7503 | 3.8451 | 3.8604 | 30.7615 | 31.2967 | 7.936 | 6.4978 | 78.2112 | 0.837 | 0 | 51.9579 | 2.679 | 0.00104 | 0 | 1.8339 | 1.6557 | 0 | 1.6551 | 618.2 | 10.232 | 0
| 3.452 | 3.422 | 15.2511 | 14.7119 | 3.8545 | 3.8588 | 30.8452 | 31.3128 | 7.936 | 6.4974 | 78.2463 | 0.832 | 0 | 51.9579 | 2.679 | 0.00105 | 0 | 1.8339 | 1.6532 | 0 | 1.6318 | 618.2 | 10.088 | 0
| 3.462 | 3.432 | 15.2513 | 14.6705 | 3.8628 | 3.8574 | 30.9193 | 31.3334 | 7.936 | 6.498 | 78.289 | 0.8295 | 0 | 51.9579 | 2.679 | 0.00106 | 0 | 1.8339 | 1.652 | 0 | 1.6036 | 620.19 | 9.9457 | 0
| 3.506 | 3.475 | 15.2513 | 14.6293 | 3.8686 | 3.8561 | 30.9709 | 31.3552 | 7.936 | 6.4992 | 78.3276 | 0.8246 | 0 | 51.9579 | 2.679 | 0.00108 | 0 | 1.8339 | 1.6496 | 0 | 1.5715 | 622.18 | 9.7778 | 0
| 3.516 | 3.485 | 15.2513 | 14.5813 | 3.8711 | 3.8551 | 30.9931 | 31.3849 | 7.936 | 6.5031 | 78.3854 | 0.8197 | 0 | 51.9579 | 2.679 | 0.00109 | 0 | 1.8339 | 1.6471 | 0 | 1.5494 | 622.18 | 9.64 | 0
| 3.561 | 3.53 | 15.2515 | 14.5272 | 3.8713 | 3.8543 | 30.9946 | 31.4215 | 7.936 | 6.5064 | 78.427 | 0.8221 | 0 | 51.9579 | 2.679 | 0.0011 | 0 | 1.8339 | 1.6484 | 0 | 1.5232 | 622.18 | 9.4772 | 0
| 3.58 | 3.549 | 15.2517 | 14.4879 | 3.8686 | 3.8536 | 30.9709 | 31.4463 | 7.936 | 6.5103 | 78.4629 | 0.832 | 0 | 51.9579 | 2.679 | 0.00111 | 0 | 1.8339 | 1.6532 | 0 | 1.497 | 624.17 | 9.3436 | 0
| 3.602 | 3.571 | 15.2518 | 14.4509 | 3.8625 | 3.8528 | 30.916 | 31.4699 | 7.936 | 6.509 | 78.4206 | 0.8496 | 0 | 51.9579 | 2.679 | 0.00112 | 0 | 1.8327 | 1.6618 | 0 | 1.4754 | 626.15 | 9.2381 | 0
| 3.644 | 3.612 | 15.2518 | 14.4194 | 3.8522 | 3.8525 | 30.8244 | 31.4927 | 7.936 | 6.5148 | 78.446 | 0.8676 | 0 | 51.9579 | 2.679 | 0.00113 | 0 | 1.8327 | 1.6703 | 0 | 1.4634 | 624.17 | 9.1338 | 0
| 3.666 | 3.634 | 15.2522 | 14.397 | 3.8362 | 3.8528 | 30.682 | 31.5137 | 7.936 | 6.516 | 78.393 | 0.8859 | 0 | 51.9579 | 2.679 | 0.00115 | 0 | 1.8315 | 1.6789 | 0 | 1.4381 | 626.15 | 9.005 | 0
| 3.687 | 3.654 | 15.2523 | 14.3748 | 3.8145 | 3.8531 | 30.4886 | 31.5339 | 7.936 | 6.5249 | 78.4073 | 0.9019 | 0 | 51.9579 | 2.679 | 0.00116 | 0 | 1.8315 | 1.6862 | 0 | 1.4219 | 626.15 | 8.9033 | 0
| 3.723 | 3.69 | 15.2525 | 14.3445 | 3.7892 | 3.8532 | 30.2633 | 31.5595 | 7.936 | 6.5357 | 78.4283 | 0.9127 | 0 | 51.9579 | 2.679 | 0.00117 | 0 | 1.8315 | 1.6911 | 0 | 1.397 | 630.13 | 8.8027 | 0
| 3.752 | 3.719 | 15.2525 | 14.3094 | 3.7625 | 3.8531 | 30.027 | 31.5873 | 7.936 | 6.5464 | 78.4432 | 0.9236 | 0 | 51.9579 | 2.679 | 0.00118 | 0 | 1.8315 | 1.696 | 0 | 1.3855 | 628.14 | 8.7032 | 0
| 3.772 | 3.739 | 15.2523 | 14.2751 | 3.7354 | 3.8529 | 29.7862 | 31.6135 | 7.936 | 6.5579 | 78.464 | 0.9292 | 0 | 51.9579 | 2.679 | 0.00119 | 0 | 1.8315 | 1.6984 | 0 | 1.3695 | 630.13 | 8.6293 | 0
| 3.784 | 3.751 | 15.2522 | 14.2453 | 3.7102 | 3.8527 | 29.5629 | 31.6366 | 7.936 | 6.5681 | 78.4783 | 0.9375 | 0 | 51.9579 | 2.679 | 0.0012 | 0 | 1.8315 | 1.7021 | 0 | 1.3536 | 632.12 | 8.5561 | 0
| 3.848 | 3.814 | 15.2522 | 14.2146 | 3.6873 | 3.8526 | 29.3606 | 31.6608 | 7.936 | 6.5779 | 78.4985 | 0.9459 | 0 | 51.9579 | 2.679 | 0.00122 | 0 | 1.8315 | 1.7057 | 0 | 1.3421 | 632.12 | 8.4834 | 0
| 3.848 | 3.814 | 15.2522 | 14.1817 | 3.6661 | 3.8527 | 29.1733 | 31.6882 | 7.936 | 6.5794 | 78.4266 | 0.9543 | 0 | 51.9579 | 2.679 | 0.00123 | 0 | 1.8303 | 1.7094 | 0 | 1.3307 | 632.12 | 8.4114 | 0
| 3.851 | 3.817 | 15.2523 | 14.1521 | 3.6487 | 3.853 | 29.0193 | 31.7153 | 7.936 | 6.5862 | 78.433 | 0.9629 | 0 | 51.9579 | 2.679 | 0.00124 | 0 | 1.8303 | 1.7131 | 0 | 1.3194 | 632.12 | 8.34 | 0
| 3.922 | 3.888 | 15.2523 | 14.131 | 3.6399 | 3.8535 | 28.9415 | 31.7369 | 7.936 | 6.5904 | 78.4455 | 0.9686 | 0 | 51.9579 | 2.679 | 0.00125 | 0 | 1.8303 | 1.7155 | 0 | 1.3082 | 632.12 | 8.2692 | 0
| 3.933 | 3.898 | 15.2523 | 14.111 | 3.629 | 3.8542 | 28.8453 | 31.7602 | 7.936 | 6.5886 | 78.3781 | 0.9715 | 0 | 51.9579 | 2.679 | 0.00126 | 0 | 1.8291 | 1.7167 | 0 | 1.293 | 634.11 | 8.199 | 0
| 3.954 | 3.92 | 15.2515 | 14.094 | 3.4756 | 3.8551 | 27.4967 | 31.7823 | 7.936 | 6.6444 | 78.3896 | 0.9744 | 0 | 51.9579 | 2.679 | 0.00127 | 0 | 1.8291 | 1.7179 | 0 | 1.282 | 634.11 | 8.1293 | 0
| 3.976 | 3.941 | 15.2486 | 14.0752 | 2.9283 | 3.8555 | 22.757 | 31.8012 | 7.936 | 6.8423 | 78.407 | 0.9715 | 0 | 51.9579 | 2.679 | 0.00128 | 0 | 1.8291 | 1.7167 | 0 | 1.2711 | 634.11 | 8.0603 | 0
| 4.018 | 3.983 | 15.2438 | 14.0507 | 2.4764 | 3.8559 | 18.9313 | 31.8254 | 7.936 | 7.0052 | 78.4061 | 0.9715 | 0 | 51.9579 | 2.679 | 0.0013 | 0 | 1.8291 | 1.7167 | 0 | 1.2567 | 634.11 | 7.9691 | 0
| 4.029 | 3.993 | 15.2365 | 14.0315 | 2.2914 | 3.8566 | 17.3913 | 31.8478 | 7.936 | 7.0653 | 78.3252 | 0.9686 | 0 | 51.9579 | 2.679 | 0.00131 | 0 | 1.8278 | 1.7155 | 0 | 1.2386 | 636.09 | 7.879 | 0
| 4.05 | 4.015 | 15.2279 | 14.0158 | 2.213 | 3.8577 | 16.7457 | 31.8708 | 7.936 | 7.102 | 78.4073 | 0.9657 | 0 | 51.9579 | 2.679 | 0.00132 | 0 | 1.8291 | 1.7143 | 0 | 1.2246 | 636.09 | 7.7898 | 0
| 4.075 | 4.04 | 15.218 | 14.0039 | 2.1806 | 3.8591 | 16.4816 | 31.8939 | 7.936 | 7.1086 | 78.3369 | 0.9629 | 0 | 51.9579 | 2.679 | 0.00133 | 0 | 1.8278 | 1.7131 | 0 | 1.207 | 638.08 | 7.7017 | 0
| 4.115 | 4.079 | 15.2088 | 13.9947 | 2.163 | 3.8607 | 16.3407 | 31.9163 | 7.936 | 7.108 | 78.248 | 0.96 | 0 | 51.9579 | 2.6789 | 0.00134 | 0 | 1.8266 | 1.7118 | 0 | 1.1933 | 638.08 | 7.6145 | 0
| 4.147 | 4.11 | 15.1998 | 13.9871 | 2.1495 | 3.8622 | 16.2327 | 31.936 | 7.936 | 7.1119 | 78.225 | 0.9543 | 0 | 51.9579 | 2.6789 | 0.00135 | 0 | 1.8266 | 1.7094 | 0 | 1.1765 | 638.08 | 7.5069 | 0
| 4.158 | 4.122 | 15.1904 | 13.9781 | 2.1378 | 3.8635 | 16.14 | 31.956 | 7.936 | 7.1168 | 78.219 | 0.9487 | 0 | 51.9579 | 2.6789 | 0.00137 | 0 | 1.8266 | 1.707 | 0 | 1.1599 | 638.08 | 7.4009 | 0
| 4.19 | 4.154 | 15.1816 | 13.9687 | 2.1271 | 3.8647 | 16.0556 | 31.9744 | 7.936 | 7.1129 | 78.1216 | 0.9431 | 0 | 51.9579 | 2.6789 | 0.00138 | 0 | 1.8254 | 1.7045 | 0 | 1.1435 | 638.08 | 7.2963 | 0
| 4.222 | 4.185 | 15.1727 | 13.9606 | 2.118 | 3.8658 | 15.9842 | 31.9917 | 7.936 | 7.1156 | 78.1024 | 0.9347 | 0 | 51.9579 | 2.6789 | 0.00139 | 0 | 1.8254 | 1.7009 | 0 | 1.1273 | 638.08 | 7.1931 | 0
| 4.243 | 4.205 | 15.1651 | 13.954 | 2.1164 | 3.8672 | 15.9739 | 32.0094 | 7.936 | 7.1082 | 78.0039 | 0.9292 | 0 | 51.9579 | 2.6789 | 0.0014 | 0 | 1.8242 | 1.6984 | 0 | 1.1114 | 638.08 | 7.0915 | 0
| 4.264 | 4.227 | 15.1569 | 13.9481 | 2.1736 | 3.8689 | 16.4498 | 32.0304 | 7.937 | 7.0869 | 77.9841 | 0.9236 | 0 | 51.9579 | 2.6789 | 0.00141 | 0 | 1.8242 | 1.696 | 0 | 1.0954 | 640.07 | 7.0111 | 0
| 4.297 | 4.259 | 15.1497 | 13.9404 | 2.3374 | 3.8706 | 17.8129 | 32.052 | 7.937 | 7.0278 | 77.9703 | 0.9209 | 0 | 51.9579 | 2.6789 | 0.00142 | 0 | 1.8242 | 1.6947 | 0 | 1.0861 | 640.07 | 6.9515 | 0
| 4.321 | 4.283 | 15.1421 | 13.9313 | 2.4917 | 3.8721 | 19.1088 | 32.0734 | 7.937 | 6.9649 | 77.8776 | 0.9182 | 0 | 51.9579 | 2.6789 | 0.00144 | 0 | 1.823 | 1.6935 | 0 | 1.0768 | 640.07 | 6.8923 | 0
| 4.339 | 4.301 | 15.1347 | 13.9232 | 2.5583 | 3.8731 | 19.6737 | 32.0902 | 7.937 | 6.9396 | 77.8518 | 0.9154 | 0 | 51.9579 | 2.6789 | 0.00145 | 0 | 1.823 | 1.6923 | 0 | 1.0643 | 642.06 | 6.8336 | 0
| 4.361 | 4.322 | 15.1271 | 13.9182 | 2.5451 | 3.8744 | 19.5659 | 32.1062 | 7.937 | 6.936 | 77.7473 | 0.9127 | 0 | 51.9579 | 2.6789 | 0.00146 | 0 | 1.8217 | 1.6911 | 0 | 1.0553 | 642.06 | 6.7755 | 0
| 4.393 | 4.354 | 15.1201 | 13.9147 | 2.5635 | 3.876 | 19.7246 | 32.1232 | 7.937 | 6.9291 | 77.7344 | 0.91 | 0 | 51.9579 | 2.6789 | 0.00147 | 0 | 1.8217 | 1.6899 | 0 | 1.0493 | 642.06 | 6.737 | 0
| 4.414 | 4.376 | 15.1133 | 13.9113 | 2.8144 | 3.8774 | 21.8593 | 32.139 | 7.937 | 6.8394 | 77.7283 | 0.9073 | 0 | 51.9579 | 2.6789 | 0.00148 | 0 | 1.8217 | 1.6886 | 0 | 1.0463 | 642.06 | 6.7178 | 0
| 4.446 | 4.408 | 15.1097 | 13.9096 | 3.1661 | 3.8787 | 24.8909 | 32.1528 | 7.937 | 6.7055 | 77.6321 | 0.9019 | 0 | 51.9579 | 2.6789 | 0.00149 | 0 | 1.8205 | 1.6862 | 0 | 1.0403 | 642.06 | 6.6796 | 0
| 4.457 | 4.418 | 15.1094 | 13.9079 | 3.3055 | 3.88 | 26.1054 | 32.1658 | 7.937 | 6.6532 | 77.6032 | 0.8965 | 0 | 51.9579 | 2.6789 | 0.0015 | 0 | 1.8205 | 1.6838 | 0 | 1.0374 | 642.06 | 6.6606 | 0
| 4.479 | 4.439 | 15.1139 | 13.9074 | 3.3355 | 3.881 | 26.3645 | 32.1763 | 7.937 | 6.6339 | 77.5083 | 0.8912 | 0 | 51.9579 | 2.6789 | 0.00152 | 0 | 1.8193 | 1.6813 | 0 | 1.0286 | 642.06 | 6.6039 | 0
| 4.511 | 4.471 | 15.1194 | 13.9036 | 3.3436 | 3.8821 | 26.4313 | 32.1888 | 7.937 | 6.6282 | 77.4815 | 0.8859 | 0 | 51.9579 | 2.6789 | 0.00153 | 0 | 1.8193 | 1.6789 | 0 | 1.0256 | 642.06 | 6.5851 | 0
| 4.521 | 4.481 | 15.1256 | 13.8987 | 3.344 | 3.8829 | 26.4308 | 32.2011 | 7.937 | 6.6184 | 77.3767 | 0.8806 | 0 | 51.9579 | 2.6789 | 0.00154 | 0 | 1.8181 | 1.6764 | 0 | 1.0166 | 644.04 | 6.5477 | 0
| 4.553 | 4.513 | 15.1337 | 13.8957 | 3.3397 | 3.8838 | 26.3881 | 32.2111 | 7.937 | 6.6232 | 77.4246 | 0.8754 | 0 | 51.9579 | 2.6789 | 0.00155 | 0 | 1.8193 | 1.674 | 0 | 1.0109 | 644.04 | 6.5104 | 0
| 4.564 | 4.524 | 15.1379 | 13.8937 | 3.3296 | 3.8844 | 26.2969 | 32.2187 | 7.937 | 6.6185 | 77.3337 | 0.8702 | 0 | 51.9579 | 2.6789 | 0.00156 | 0 | 1.8181 | 1.6716 | 0 | 1.0023 | 644.04 | 6.455 | 0
| 4.557 | 4.517 | 15.1351 | 13.8933 | 3.3105 | 3.8849 | 26.1322 | 32.2239 | 7.937 | 6.6163 | 77.2258 | 0.865 | 0 | 51.9579 | 2.6789 | 0.00157 | 0 | 1.8168 | 1.6691 | 0 | 0.99656 | 644.04 | 6.4183 | 0
| 4.639 | 4.598 | 15.1284 | 13.8958 | 3.2677 | 3.8854 | 25.7629 | 32.2257 | 7.937 | 6.63 | 77.199 | 0.8599 | 0 | 51.9579 | 2.6789 | 0.00159 | 0 | 1.8168 | 1.6667 | 0 | 0.98807 | 644.04 | 6.3636 | 0
| 4.639 | 4.598 | 15.1226 | 13.898 | 3.1767 | 3.8859 | 24.9751 | 32.2286 | 7.937 | 6.6612 | 77.1788 | 0.8547 | 0 | 51.9579 | 2.6789 | 0.0016 | 0 | 1.8168 | 1.6642 | 0 | 0.97942 | 646.03 | 6.3274 | 0
| 4.66 | 4.62 | 15.1185 | 13.8992 | 2.9767 | 3.8863 | 23.248 | 32.2319 | 7.937 | 6.7157 | 76.9846 | 0.8496 | 0 | 51.9579 | 2.6789 | 0.00161 | 0 | 1.8144 | 1.6618 | 0 | 0.97407 | 644.04 | 6.2735 | 0
| 4.671 | 4.63 | 15.1133 | 13.8988 | 2.6304 | 3.8869 | 20.2937 | 32.2374 | 7.937 | 6.8357 | 76.9437 | 0.8471 | 0 | 51.9579 | 2.6789 | 0.00162 | 0 | 1.8144 | 1.6606 | 0 | 0.96555 | 646.03 | 6.2378 | 0
| 4.693 | 4.651 | 15.1043 | 13.8999 | 2.3005 | 3.8874 | 17.5261 | 32.2408 | 7.937 | 6.951 | 76.9109 | 0.8421 | 0 | 51.9579 | 2.6789 | 0.00163 | 0 | 1.8144 | 1.6581 | 0 | 0.95732 | 646.03 | 6.1846 | 0
| 4.725 | 4.683 | 15.0914 | 13.9021 | 2.1104 | 3.8879 | 15.9542 | 32.2437 | 7.937 | 7.0102 | 76.8013 | 0.8395 | 0 | 51.9579 | 2.6789 | 0.00164 | 0 | 1.8132 | 1.6569 | 0 | 0.95188 | 646.03 | 6.1494 | 0
| 4.725 | 4.683 | 15.0753 | 13.9021 | 2.0082 | 3.8883 | 15.1194 | 32.2478 | 7.937 | 7.0459 | 76.7725 | 0.837 | 0 | 51.9579 | 2.6789 | 0.00166 | 0 | 1.8132 | 1.6557 | 0 | 0.94376 | 646.03 | 6.097 | 0
| 4.767 | 4.725 | 15.0598 | 13.9004 | 1.9443 | 3.8887 | 14.6013 | 32.2529 | 7.937 | 7.0609 | 76.6678 | 0.8345 | 0 | 51.9579 | 2.6789 | 0.00167 | 0 | 1.812 | 1.6545 | 0 | 0.93305 | 646.03 | 6.0278 | 0
| 4.777 | 4.735 | 15.046 | 13.8965 | 1.8967 | 3.8893 | 14.2168 | 32.2612 | 7.937 | 7.0775 | 76.6445 | 0.832 | 0 | 51.9579 | 2.6789 | 0.00168 | 0 | 1.812 | 1.6532 | 0 | 0.92774 | 646.03 | 5.9935 | 0
| 4.799 | 4.757 | 15.0395 | 13.8913 | 1.8611 | 3.8897 | 13.9291 | 32.2699 | 7.937 | 7.0885 | 76.6179 | 0.8295 | 0 | 51.9579 | 2.6789 | 0.00169 | 0 | 1.812 | 1.652 | 0 | 0.91982 | 646.03 | 5.9424 | 0
| 4.821 | 4.778 | 15.0456 | 13.8858 | 1.8319 | 3.8902 | 13.6887 | 32.279 | 7.937 | 7.0885 | 76.5152 | 0.8271 | 0 | 51.9579 | 2.6789 | 0.0017 | 0 | 1.8107 | 1.6508 | 0 | 0.91459 | 646.03 | 5.9085 | 0
| 4.831 | 4.789 | 15.0559 | 13.8813 | 1.8046 | 3.8908 | 13.4634 | 32.2881 | 7.937 | 7.0937 | 76.4818 | 0.8246 | 0 | 51.9579 | 2.6789 | 0.00171 | 0 | 1.8107 | 1.6496 | 0 | 0.90679 | 646.03 | 5.8581 | 0
| 4.863 | 4.82 | 15.064 | 13.891 | 1.7795 | 3.8913 | 13.2568 | 32.2847 | 7.937 | 7.0913 | 76.3724 | 0.8246 | 0 | 51.9579 | 2.6789 | 0.00172 | 0 | 1.8095 | 1.6496 | 0 | 0.89905 | 646.03 | 5.8082 | 0
| 4.885 | 4.842 | 15.0683 | 13.9091 | 1.7603 | 3.8918 | 13.1002 | 32.2742 | 7.937 | 7.0949 | 76.3445 | 0.8221 | 0 | 51.9579 | 2.6789 | 0.00174 | 0 | 1.8095 | 1.6484 | 0 | 0.89138 | 646.03 | 5.7586 | 0
| 4.885 | 4.842 | 15.072 | 13.9159 | 1.7478 | 3.8923 | 12.9976 | 32.2729 | 7.937 | 7.097 | 76.3253 | 0.8221 | 0 | 51.9579 | 2.6789 | 0.00175 | 0 | 1.8095 | 1.6484 | 0 | 0.8863 | 646.03 | 5.7258 | 0
| 4.917 | 4.874 | 15.0734 | 13.9123 | 1.7435 | 3.8927 | 12.9622 | 32.2796 | 7.937 | 7.0895 | 76.2305 | 0.8221 | 0 | 51.9579 | 2.6789 | 0.00176 | 0 | 1.8083 | 1.6484 | 0 | 0.87874 | 646.03 | 5.6769 | 0
| 4.939 | 4.895 | 15.0726 | 13.904 | 1.7412 | 3.8931 | 12.9441 | 32.2901 | 7.937 | 7.0971 | 76.3026 | 0.8221 | 0 | 51.9579 | 2.6789 | 0.00177 | 0 | 1.8095 | 1.6484 | 0 | 0.87124 | 646.03 | 5.6285 | 0
| 4.949 | 4.905 | 15.0724 | 13.8947 | 1.738 | 3.8937 | 12.9185 | 32.3033 | 7.937 | 7.099 | 76.3106 | 0.8221 | 0 | 51.9579 | 2.6789 | 0.00178 | 0 | 1.8095 | 1.6484 | 0 | 0.86134 | 646.03 | 5.5645 | 0
| 4.971 | 4.927 | 15.0741 | 13.8864 | 1.7346 | 3.8943 | 12.8899 | 32.3165 | 7.937 | 7.0847 | 76.1459 | 0.8221 | 0 | 51.9579 | 2.6789 | 0.00179 | 0 | 1.8071 | 1.6484 | 0 | 0.85643 | 646.03 | 5.5328 | 0
| 4.991 | 4.947 | 15.0775 | 13.8801 | 1.731 | 3.8953 | 12.8597 | 32.3307 | 7.937 | 7.0767 | 76.0516 | 0.8246 | 0 | 51.9579 | 2.6789 | 0.00181 | 0 | 1.8059 | 1.6496 | 0 | 0.84911 | 646.03 | 5.4855 | 0
| 5.013 | 4.969 | 15.0796 | 13.8753 | 1.7271 | 3.8965 | 12.8274 | 32.3457 | 7.937 | 7.0767 | 76.04 | 0.8221 | 0 | 51.9579 | 2.6789 | 0.00182 | 0 | 1.8059 | 1.6484 | 0 | 0.84186 | 646.03 | 5.4387 | 0
| 5.023 | 4.979 | 15.0784 | 13.8728 | 1.7235 | 3.8979 | 12.799 | 32.3608 | 7.937 | 7.0768 | 76.0257 | 0.8221 | 0 | 51.9579 | 2.6789 | 0.00183 | 0 | 1.8059 | 1.6484 | 0 | 0.83706 | 646.03 | 5.4077 | 0
| 5.045 | 5.001 | 15.0712 | 13.8696 | 1.7202 | 3.8992 | 12.7747 | 32.3757 | 7.937 | 7.0706 | 75.9361 | 0.8197 | 0 | 51.9579 | 2.6789 | 0.00184 | 0 | 1.8046 | 1.6471 | 0 | 0.82737 | 648.02 | 5.3615 | 0
| 5.067 | 5.022 | 15.0588 | 13.8661 | 1.7172 | 3.9007 | 12.7548 | 32.3923 | 7.937 | 7.0726 | 75.9291 | 0.8172 | 0 | 51.9579 | 2.6789 | 0.00185 | 0 | 1.8046 | 1.6459 | 0 | 0.82282 | 646.03 | 5.3157 | 0
| 5.087 | 5.043 | 15.0444 | 13.8636 | 1.7146 | 3.9022 | 12.7383 | 32.4083 | 7.937 | 7.0678 | 75.8471 | 0.8197 | 0 | 51.9579 | 2.6789 | 0.00186 | 0 | 1.8034 | 1.6471 | 0 | 0.81813 | 646.03 | 5.2854 | 0
| 5.099 | 5.054 | 15.0381 | 13.8608 | 1.7124 | 3.9038 | 12.7227 | 32.4255 | 7.937 | 7.0684 | 75.8362 | 0.8221 | 0 | 51.9579 | 2.6789 | 0.00187 | 0 | 1.8034 | 1.6484 | 0 | 0.80634 | 648.02 | 5.2252 | 0
| 5.119 | 5.074 | 15.0422 | 13.8583 | 1.7109 | 3.9055 | 12.7088 | 32.4435 | 7.937 | 7.0616 | 75.7632 | 0.8246 | 0 | 51.9579 | 2.6789 | 0.00189 | 0 | 1.8022 | 1.6496 | 0 | 0.80421 | 646.03 | 5.1954 | 0
| 5.151 | 5.106 | 15.0504 | 13.8572 | 1.7117 | 3.9073 | 12.7129 | 32.4608 | 7.937 | 7.0522 | 75.677 | 0.832 | 0 | 51.9579 | 2.6789 | 0.0019 | 0 | 1.801 | 1.6532 | 0 | 0.79962 | 646.03 | 5.1658 | 0
| 5.151 | 5.106 | 15.0547 | 13.8579 | 1.7156 | 3.9087 | 12.7431 | 32.4735 | 7.937 | 7.0409 | 75.5771 | 0.8395 | 0 | 51.9579 | 2.6789 | 0.00191 | 0 | 1.7998 | 1.6569 | 0 | 0.79505 | 646.03 | 5.1363 | 0
| 5.185 | 5.139 | 15.0553 | 13.8596 | 1.7199 | 3.9102 | 12.7772 | 32.4854 | 7.937 | 7.0379 | 75.5611 | 0.8446 | 0 | 51.9579 | 2.6789 | 0.00192 | 0 | 1.7998 | 1.6593 | 0 | 0.79052 | 646.03 | 5.107 | 0
| 5.205 | 5.159 | 15.0544 | 13.8628 | 1.7242 | 3.9115 | 12.8126 | 32.4956 | 7.937 | 7.036 | 75.5558 | 0.8522 | 0 | 51.9579 | 2.6789 | 0.00193 | 0 | 1.7998 | 1.663 | 0 | 0.78843 | 644.04 | 5.0778 | 0
| 5.227 | 5.181 | 15.0524 | 13.8665 | 1.728 | 3.9131 | 12.844 | 32.5065 | 7.937 | 7.0264 | 75.4643 | 0.8599 | 0 | 51.9579 | 2.6789 | 0.00194 | 0 | 1.7985 | 1.6667 | 0 | 0.78376 | 646.03 | 5.0633 | 0
| 5.249 | 5.203 | 15.0509 | 13.8699 | 1.7303 | 3.9147 | 12.8632 | 32.5185 | 7.937 | 7.033 | 75.5413 | 0.865 | 0 | 51.9579 | 2.6789 | 0.00196 | 0 | 1.7998 | 1.6691 | 0 | 0.77705 | 646.03 | 5.02 | 0
| 5.249 | 5.203 | 15.0492 | 13.8725 | 1.7341 | 3.9163 | 12.894 | 32.5309 | 7.937 | 7.0163 | 75.3738 | 0.8728 | 0 | 51.9579 | 2.6789 | 0.00197 | 0 | 1.7973 | 1.6728 | 0 | 0.77483 | 646.03 | 5.0057 | 0
| 5.291 | 5.245 | 15.0472 | 13.8753 | 1.7473 | 3.9178 | 13.002 | 32.5431 | 7.937 | 7.011 | 75.3632 | 0.8806 | 0 | 51.9579 | 2.6789 | 0.00198 | 0 | 1.7973 | 1.6764 | 0 | 0.77279 | 644.04 | 4.9771 | 0
| 5.301 | 5.255 | 15.0496 | 13.8782 | 1.7761 | 3.9194 | 13.234 | 32.5555 | 7.937 | 6.985 | 75.1939 | 0.8859 | 0 | 51.9579 | 2.6789 | 0.00199 | 0 | 1.7949 | 1.6789 | 0 | 0.76821 | 646.03 | 4.9628 | 0
| 5.323 | 5.276 | 15.0589 | 13.881 | 1.8394 | 3.9211 | 13.745 | 32.5682 | 7.937 | 6.9596 | 75.1702 | 0.8939 | 0 | 51.9579 | 2.6789 | 0.002 | 0 | 1.7949 | 1.6825 | 0 | 0.76837 | 644.04 | 4.9487 | 0
| 5.355 | 5.308 | 15.0719 | 13.883 | 1.9964 | 3.9228 | 15.0236 | 32.5828 | 7.937 | 6.9022 | 75.1581 | 0.8992 | 0 | 51.9579 | 2.6789 | 0.00201 | 0 | 1.7949 | 1.685 | 0 | 0.76398 | 644.04 | 4.9204 | 0
| 5.377 | 5.33 | 15.0888 | 13.884 | 2.3015 | 3.9246 | 17.5412 | 32.5984 | 7.937 | 6.7853 | 75.0603 | 0.9046 | 0 | 51.9579 | 2.6789 | 0.00203 | 0 | 1.7937 | 1.6874 | 0 | 0.7618 | 644.04 | 4.9063 | 0
| 5.397 | 5.35 | 15.1077 | 13.8834 | 2.9198 | 3.9262 | 22.7651 | 32.6138 | 7.937 | 6.5602 | 74.9622 | 0.9073 | 0 | 51.9579 | 2.6789 | 0.00204 | 0 | 1.7924 | 1.6886 | 0 | 0.75728 | 646.03 | 4.8923 | 0
| 5.419 | 5.372 | 15.1257 | 13.8821 | 3.3085 | 3.9277 | 26.1208 | 32.6285 | 7.937 | 6.4229 | 74.9488 | 0.91 | 0 | 51.9579 | 2.6789 | 0.00205 | 0 | 1.7924 | 1.6899 | 0 | 0.75745 | 644.04 | 4.8783 | 0
| 5.451 | 5.403 | 15.1405 | 13.8799 | 3.4081 | 3.929 | 26.9821 | 32.6428 | 7.937 | 6.3788 | 74.8502 | 0.9127 | 0 | 51.9579 | 2.6789 | 0.00206 | 0 | 1.7912 | 1.6911 | 0 | 0.75528 | 644.04 | 4.8643 | 0
| 5.451 | 5.403 | 15.1537 | 13.8799 | 3.3839 | 3.9303 | 26.7605 | 32.6545 | 7.937 | 6.3773 | 74.7513 | 0.9127 | 0 | 51.9579 | 2.6789 | 0.00207 | 0 | 1.79 | 1.6911 | 0 | 0.75312 | 644.04 | 4.8504 | 0
| 5.515 | 5.467 | 15.1651 | 13.8828 | 3.108 | 3.9316 | 24.3527 | 32.6638 | 7.936 | 6.4685 | 74.7258 | 0.9127 | 0 | 51.9579 | 2.6789 | 0.00208 | 0 | 1.79 | 1.6911 | 0 | 0.75114 | 642.06 | 4.8227 | 0
| 5.527 | 5.478 | 15.1748 | 13.8867 | 2.755 | 3.9329 | 21.319 | 32.6725 | 7.936 | 6.5874 | 74.7115 | 0.9127 | 0 | 51.9579 | 2.6789 | 0.00209 | 0 | 1.79 | 1.6911 | 0 | 0.74241 | 644.04 | 4.7814 | 0
| 5.537 | 5.488 | 15.1841 | 13.8896 | 2.5603 | 3.9341 | 19.6659 | 32.6819 | 7.936 | 6.6369 | 74.5275 | 0.91 | 0 | 51.9579 | 2.6789 | 0.00211 | 0 | 1.7875 | 1.6899 | 0 | 0.73833 | 642.06 | 4.7405 | 0
| 5.579 | 5.53 | 15.1938 | 13.8913 | 2.5029 | 3.9352 | 19.1775 | 32.6902 | 7.936 | 6.6467 | 74.4295 | 0.91 | 0 | 51.9579 | 2.6789 | 0.00212 | 0 | 1.7863 | 1.6899 | 0 | 0.73411 | 642.06 | 4.7134 | 0
| 5.601 | 5.552 | 15.2023 | 13.9024 | 2.4681 | 3.9362 | 18.8813 | 32.6896 | 7.936 | 6.6554 | 74.405 | 0.91 | 0 | 51.9579 | 2.6789 | 0.00213 | 0 | 1.7863 | 1.6899 | 0 | 0.72991 | 642.06 | 4.6865 | 0
| 5.643 | 5.594 | 15.2101 | 13.9165 | 2.4104 | 3.937 | 18.3951 | 32.685 | 7.936 | 6.6645 | 74.2966 | 0.9073 | 0 | 51.9579 | 2.6789 | 0.00214 | 0 | 1.7851 | 1.6886 | 0 | 0.72159 | 642.06 | 4.633 | 0
| 5.665 | 5.615 | 15.2164 | 13.9252 | 2.3861 | 3.9379 | 18.1885 | 32.6865 | 7.936 | 6.6624 | 74.1889 | 0.9073 | 0 | 51.9579 | 2.6789 | 0.00215 | 0 | 1.7839 | 1.6886 | 0 | 0.71541 | 642.06 | 4.5933 | 0
| 5.697 | 5.647 | 15.2219 | 13.9252 | 2.3842 | 3.9387 | 18.17 | 32.6937 | 7.941 | 6.6528 | 74.0828 | 0.9073 | 0 | 51.9579 | 2.6789 | 0.00216 | 0 | 1.7827 | 1.6886 | 0 | 0.70928 | 642.06 | 4.554 | 0
| 5.729 | 5.679 | 15.2268 | 13.9194 | 2.3723 | 3.9396 | 18.0692 | 32.707 | 7.941 | 6.6523 | 74.0387 | 0.9019 | 0 | 51.9579 | 2.6789 | 0.00218 | 0 | 1.7827 | 1.6862 | 0 | 0.70539 | 640.07 | 4.515 | 0
| 5.751 | 5.701 | 15.231 | 13.9353 | 2.3525 | 3.9407 | 17.9016 | 32.7033 | 7.936 | 6.6481 | 73.9226 | 0.8992 | 0 | 51.9579 | 2.6789 | 0.00219 | 0 | 1.7814 | 1.685 | 0 | 0.69934 | 640.07 | 4.4763 | 0
| 5.793 | 5.743 | 15.2345 | 13.9893 | 2.3305 | 3.9419 | 17.7169 | 32.6688 | 7.936 | 6.6449 | 73.8082 | 0.8939 | 0 | 51.9579 | 2.6789 | 0.0022 | 0 | 1.7802 | 1.6825 | 0 | 0.69335 | 640.07 | 4.4379 | 0
| 5.825 | 5.774 | 15.2371 | 14.0347 | 2.3097 | 3.9429 | 17.5432 | 32.6391 | 7.936 | 6.648 | 73.7679 | 0.8886 | 0 | 51.9579 | 2.6789 | 0.00221 | 0 | 1.7802 | 1.6801 | 0 | 0.68955 | 638.08 | 4.3999 | 0
| 5.847 | 5.796 | 15.2399 | 14.0906 | 2.2904 | 3.9433 | 17.3815 | 32.5953 | 7.941 | 6.6517 | 73.7408 | 0.8833 | 0 | 51.9579 | 2.6789 | 0.00222 | 0 | 1.7802 | 1.6777 | 0 | 0.68167 | 638.08 | 4.3496 | 0
| 5.885 | 5.833 | 15.2426 | 14.1335 | 2.2757 | 3.9434 | 17.2583 | 32.56 | 7.941 | 6.6388 | 73.5457 | 0.878 | 0 | 51.9579 | 2.6789 | 0.00223 | 0 | 1.7778 | 1.6752 | 0 | 0.67583 | 638.08 | 4.3123 | 0
| 5.921 | 5.87 | 15.245 | 14.1426 | 2.262 | 3.9433 | 17.1432 | 32.5519 | 7.936 | 6.6322 | 73.4253 | 0.8728 | 0 | 51.9579 | 2.6789 | 0.00225 | 0 | 1.7766 | 1.6728 | 0 | 0.66811 | 638.08 | 4.2631 | 0
| 5.953 | 5.901 | 15.2462 | 14.115 | 2.249 | 3.9438 | 17.0357 | 32.5794 | 7.941 | 6.6258 | 73.3072 | 0.8702 | 0 | 51.9579 | 2.6789 | 0.00226 | 0 | 1.7753 | 1.6716 | 0 | 0.66254 | 636.09 | 4.2144 | 0
| 5.985 | 5.933 | 15.2469 | 14.0772 | 2.2377 | 3.9446 | 16.9417 | 32.6186 | 7.941 | 6.6256 | 73.2644 | 0.865 | 0 | 51.9579 | 2.6789 | 0.00227 | 0 | 1.7753 | 1.6691 | 0 | 0.65497 | 636.09 | 4.1662 | 0
| 6.029 | 5.976 | 15.2475 | 14.0413 | 2.2305 | 3.9458 | 16.8814 | 32.6604 | 7.941 | 6.6178 | 73.1513 | 0.865 | 0 | 51.9579 | 2.6789 | 0.00228 | 0 | 1.7741 | 1.6691 | 0 | 0.64748 | 636.09 | 4.1186 | 0
| 6.061 | 6.008 | 15.2482 | 14.0077 | 2.2236 | 3.9476 | 16.8246 | 32.7053 | 7.941 | 6.6089 | 73.0288 | 0.8624 | 0 | 51.9579 | 2.6789 | 0.00229 | 0 | 1.7729 | 1.6679 | 0 | 0.64024 | 634.11 | 4.0598 | 0
| 6.082 | 6.028 | 15.2487 | 13.9832 | 2.2175 | 3.9493 | 16.7732 | 32.7425 | 7.936 | 6.6001 | 72.9092 | 0.8624 | 0 | 51.9579 | 2.6789 | 0.0023 | 0 | 1.7717 | 1.6679 | 0 | 0.63094 | 636.09 | 4.0134 | 0
| 6.135 | 6.082 | 15.2489 | 13.9693 | 2.2117 | 3.9516 | 16.7258 | 32.775 | 7.941 | 6.5914 | 72.7932 | 0.8624 | 0 | 51.9579 | 2.6789 | 0.00231 | 0 | 1.7705 | 1.6679 | 0 | 0.62209 | 634.11 | 3.9447 | 0
| 6.167 | 6.113 | 15.2489 | 13.964 | 2.2086 | 3.9537 | 16.7 | 32.7992 | 7.941 | 6.5889 | 72.7533 | 0.8624 | 0 | 51.9579 | 2.6789 | 0.00233 | 0 | 1.7705 | 1.6679 | 0 | 0.61513 | 632.12 | 3.8884 | 0
| 6.211 | 6.157 | 15.2486 | 13.9593 | 2.2049 | 3.9557 | 16.6696 | 32.8219 | 7.941 | 6.589 | 72.7409 | 0.865 | 0 | 51.9579 | 2.6789 | 0.00234 | 0 | 1.7705 | 1.6691 | 0 | 0.61001 | 630.13 | 3.8439 | 0
| 6.237 | 6.183 | 15.2481 | 13.9516 | 2.1959 | 3.958 | 16.5952 | 32.8492 | 7.941 | 6.577 | 72.5748 | 0.8676 | 0 | 51.9579 | 2.6789 | 0.00235 | 0 | 1.768 | 1.6703 | 0 | 0.60129 | 630.13 | 3.7889 | 0
| 6.264 | 6.209 | 15.2478 | 13.9492 | 2.1816 | 3.9601 | 16.4771 | 32.8715 | 7.936 | 6.5716 | 72.462 | 0.8702 | 0 | 51.9579 | 2.6789 | 0.00236 | 0 | 1.7668 | 1.6716 | 0 | 0.58913 | 632.12 | 3.724 | 0
| 6.317 | 6.262 | 15.2479 | 13.9521 | 2.1644 | 3.9626 | 16.3351 | 32.8919 | 7.941 | 6.5664 | 72.3416 | 0.8728 | 0 | 51.9579 | 2.6789 | 0.00237 | 0 | 1.7656 | 1.6728 | 0 | 0.58254 | 630.13 | 3.6707 | 0
| 6.339 | 6.284 | 15.2482 | 13.9506 | 2.1461 | 3.9654 | 16.1847 | 32.9184 | 7.941 | 6.5695 | 72.3099 | 0.8754 | 0 | 51.9579 | 2.6789 | 0.00238 | 0 | 1.7656 | 1.674 | 0 | 0.57602 | 628.14 | 3.6182 | 0
| 6.382 | 6.326 | 15.2489 | 13.9455 | 2.1298 | 3.9681 | 16.0496 | 32.9477 | 7.941 | 6.5658 | 72.2101 | 0.878 | 0 | 51.9579 | 2.6789 | 0.0024 | 0 | 1.7643 | 1.6752 | 0 | 0.57122 | 626.15 | 3.5767 | 0
| 6.435 | 6.379 | 15.2498 | 13.9414 | 2.1159 | 3.9706 | 15.9353 | 32.9746 | 7.941 | 6.5605 | 72.103 | 0.878 | 0 | 51.9579 | 2.6789 | 0.00241 | 0 | 1.7631 | 1.6752 | 0 | 0.56304 | 626.15 | 3.5255 | 0
| 6.457 | 6.401 | 15.2501 | 13.9423 | 2.1039 | 3.9733 | 15.836 | 32.9989 | 7.936 | 6.5628 | 72.085 | 0.878 | 0 | 51.9579 | 2.6789 | 0.00242 | 0 | 1.7631 | 1.6752 | 0 | 0.55338 | 626.15 | 3.465 | 0
| 6.489 | 6.432 | 15.2503 | 13.9427 | 2.0944 | 3.9761 | 15.7583 | 33.0248 | 7.941 | 6.557 | 71.987 | 0.878 | 0 | 51.9579 | 2.6789 | 0.00243 | 0 | 1.7619 | 1.6752 | 0 | 0.54545 | 626.15 | 3.4153 | 0
| 6.548 | 6.49 | 15.2506 | 13.9421 | 2.0897 | 3.9786 | 15.7196 | 33.0483 | 7.941 | 6.55 | 71.8941 | 0.878 | 0 | 51.9579 | 2.6789 | 0.00244 | 0 | 1.7607 | 1.6752 | 0 | 0.53934 | 624.17 | 3.3664 | 0
| 6.574 | 6.516 | 15.2499 | 13.9397 | 2.0909 | 3.9809 | 15.7297 | 33.0715 | 7.936 | 6.5483 | 71.8786 | 0.8754 | 0 | 51.9579 | 2.6789 | 0.00245 | 0 | 1.7607 | 1.674 | 0 | 0.53161 | 624.17 | 3.3181 | 0
| 6.606 | 6.548 | 15.2495 | 13.9363 | 2.0967 | 3.9831 | 15.7776 | 33.0945 | 7.941 | 6.5377 | 71.7829 | 0.8728 | 0 | 51.9579 | 2.6789 | 0.00247 | 0 | 1.7595 | 1.6728 | 0 | 0.52565 | 622.18 | 3.2705 | 0
| 6.649 | 6.591 | 15.2489 | 13.9357 | 2.1025 | 3.9853 | 15.8256 | 33.1163 | 7.936 | 6.5419 | 71.8492 | 0.8676 | 0 | 51.9579 | 2.6789 | 0.00248 | 0 | 1.7607 | 1.6703 | 0 | 0.51811 | 622.18 | 3.2236 | 0
| 6.692 | 6.633 | 15.2486 | 13.9359 | 2.1068 | 3.9876 | 15.8604 | 33.1373 | 7.941 | 6.5414 | 71.8584 | 0.865 | 0 | 51.9579 | 2.6789 | 0.00249 | 0 | 1.7607 | 1.6691 | 0 | 0.51231 | 620.19 | 3.1773 | 0
| 6.724 | 6.665 | 15.2481 | 13.9332 | 2.1089 | 3.9896 | 15.8779 | 33.1575 | 7.941 | 6.5276 | 71.7139 | 0.8624 | 0 | 51.9579 | 2.6789 | 0.0025 | 0 | 1.7582 | 1.6679 | 0 | 0.50495 | 620.19 | 3.1317 | 0
| 6.762 | 6.702 | 15.2478 | 13.935 | 2.1119 | 3.9909 | 15.903 | 33.1682 | 7.941 | 6.5195 | 71.6349 | 0.8599 | 0 | 51.9579 | 2.6789 | 0.00251 | 0 | 1.757 | 1.6667 | 0 | 0.49929 | 618.2 | 3.0867 | 0
| 6.799 | 6.74 | 15.2482 | 13.9359 | 2.1188 | 3.9922 | 15.9598 | 33.1796 | 7.941 | 6.5115 | 71.5732 | 0.865 | 0 | 51.9579 | 2.6789 | 0.00252 | 0 | 1.7558 | 1.6691 | 0 | 0.49354 | 618.2 | 3.0511 | 0
| 6.832 | 6.772 | 15.2487 | 13.9357 | 2.1328 | 3.9935 | 16.0748 | 33.1918 | 7.941 | 6.5073 | 71.5774 | 0.878 | 0 | 51.9579 | 2.6789 | 0.00253 | 0 | 1.7558 | 1.6752 | 0 | 0.48802 | 616.21 | 3.0072 | 0
| 6.864 | 6.803 | 15.2491 | 13.9342 | 2.1813 | 3.9945 | 16.4744 | 33.202 | 7.941 | 6.4932 | 71.5983 | 0.8965 | 0 | 51.9579 | 2.6789 | 0.00255 | 0 | 1.7558 | 1.6838 | 0 | 0.48239 | 616.21 | 2.9726 | 0
| 6.906 | 6.845 | 15.2489 | 13.9347 | 2.3207 | 3.9952 | 17.629 | 33.2087 | 7.941 | 6.4487 | 71.6114 | 0.9154 | 0 | 51.9579 | 2.6789 | 0.00256 | 0 | 1.7558 | 1.6923 | 0 | 0.47683 | 616.21 | 2.9383 | 0
| 6.944 | 6.883 | 15.2484 | 13.9362 | 2.5538 | 3.9963 | 19.5787 | 33.2174 | 7.941 | 6.3672 | 71.5555 | 0.9319 | 0 | 51.9579 | 2.6789 | 0.00257 | 0 | 1.7546 | 1.6996 | 0 | 0.47439 | 612.24 | 2.9044 | 0
| 6.98 | 6.919 | 15.2481 | 13.9415 | 2.7229 | 3.9978 | 21.0067 | 33.2262 | 7.941 | 6.2998 | 71.4194 | 0.9459 | 0 | 51.9579 | 2.6789 | 0.00258 | 0 | 1.7521 | 1.7057 | 0 | 0.46892 | 612.24 | 2.8709 | 0
| 7.002 | 6.941 | 15.2469 | 13.9486 | 2.9859 | 3.9997 | 23.2508 | 33.2378 | 7.941 | 6.2225 | 71.5183 | 0.9515 | 0 | 51.9579 | 2.6789 | 0.00259 | 0 | 1.7534 | 1.7082 | 0 | 0.46351 | 612.24 | 2.8378 | 0
| 7.046 | 6.984 | 15.2457 | 13.9547 | 3.2736 | 4.0017 | 25.737 | 33.2512 | 7.941 | 6.1238 | 71.4638 | 0.9572 | 0 | 51.9579 | 2.6789 | 0.0026 | 0 | 1.7521 | 1.7106 | 0 | 0.45816 | 612.24 | 2.805 | 0
| 7.078 | 7.016 | 15.2447 | 13.9581 | 3.3656 | 4.0034 | 26.5387 | 33.2638 | 7.941 | 6.0896 | 71.4137 | 0.96 | 0 | 51.9579 | 2.6789 | 0.00262 | 0 | 1.7509 | 1.7118 | 0 | 0.45434 | 610.25 | 2.7726 | 0
| 7.092 | 7.03 | 15.2438 | 13.9598 | 3.3683 | 4.005 | 26.5632 | 33.2771 | 7.941 | 6.0911 | 71.4407 | 0.96 | 0 | 51.9579 | 2.6789 | 0.00263 | 0 | 1.7509 | 1.7118 | 0 | 0.45187 | 608.26 | 2.7486 | 0
| 7.142 | 7.079 | 15.2414 | 13.9626 | 3.3238 | 4.0065 | 26.1759 | 33.2892 | 7.941 | 6.1086 | 71.4718 | 0.96 | 0 | 51.9579 | 2.6789 | 0.00264 | 0 | 1.7509 | 1.7118 | 0 | 0.44795 | 608.26 | 2.7247 | 0
| 7.174 | 7.111 | 15.2357 | 13.9664 | 3.0547 | 4.008 | 23.8494 | 33.2992 | 7.941 | 6.1937 | 71.4335 | 0.96 | 0 | 51.9579 | 2.6789 | 0.00265 | 0 | 1.7497 | 1.7118 | 0 | 0.44277 | 608.26 | 2.6932 | 0
| 7.206 | 7.143 | 15.2278 | 13.9671 | 2.4915 | 4.0093 | 19.0655 | 33.3111 | 7.941 | 6.3836 | 71.4841 | 0.96 | 0 | 51.9579 | 2.6789 | 0.00266 | 0 | 1.7497 | 1.7118 | 0 | 0.44036 | 606.28 | 2.6698 | 0
| 7.21 | 7.147 | 15.2191 | 13.9679 | 2.1457 | 4.0105 | 16.193 | 33.3214 | 7.941 | 6.5096 | 71.6108 | 0.9629 | 0 | 51.9579 | 2.6789 | 0.00267 | 0 | 1.7509 | 1.7131 | 0 | 0.43797 | 604.29 | 2.6466 | 0
| 7.27 | 7.206 | 15.2087 | 13.9707 | 2.0068 | 4.0115 | 15.0562 | 33.328 | 7.941 | 6.5461 | 71.4981 | 0.9657 | 0 | 51.9579 | 2.6789 | 0.00269 | 0 | 1.7485 | 1.7143 | 0 | 0.43416 | 604.29 | 2.6236 | 0
| 7.28 | 7.216 | 15.197 | 13.9708 | 1.9311 | 4.0122 | 14.4418 | 33.3341 | 7.941 | 6.5768 | 71.5459 | 0.9686 | 0 | 51.9579 | 2.6789 | 0.0027 | 0 | 1.7485 | 1.7155 | 0 | 0.43039 | 604.29 | 2.6008 | 0
| 7.312 | 7.248 | 15.1841 | 13.9712 | 1.9172 | 4.0128 | 14.3334 | 33.3398 | 7.941 | 6.5798 | 71.5121 | 0.9715 | 0 | 51.9579 | 2.6789 | 0.00271 | 0 | 1.7473 | 1.7167 | 0 | 0.42665 | 604.29 | 2.5782 | 0
| 7.344 | 7.28 | 15.1707 | 13.9722 | 1.9189 | 4.0134 | 14.3524 | 33.3441 | 7.941 | 6.5848 | 71.5542 | 0.9773 | 0 | 51.9579 | 2.6789 | 0.00272 | 0 | 1.7473 | 1.7192 | 0 | 0.42557 | 602.3 | 2.5632 | 0
| 7.36 | 7.296 | 15.1564 | 13.9744 | 1.9187 | 4.0142 | 14.3556 | 33.3498 | 7.941 | 6.5829 | 71.5139 | 0.9773 | 0 | 51.9579 | 2.6789 | 0.00273 | 0 | 1.746 | 1.7192 | 0 | 0.42187 | 602.3 | 2.5409 | 0
| 7.388 | 7.323 | 15.1403 | 13.9769 | 1.9169 | 4.015 | 14.3467 | 33.3553 | 7.941 | 6.5898 | 71.5612 | 0.9773 | 0 | 51.9579 | 2.6789 | 0.00274 | 0 | 1.746 | 1.7192 | 0 | 0.42081 | 600.31 | 2.5261 | 0
| 7.43 | 7.365 | 15.1239 | 13.9781 | 1.9177 | 4.0157 | 14.3598 | 33.3607 | 7.941 | 6.5962 | 71.6112 | 0.9744 | 0 | 51.9579 | 2.6789 | 0.00275 | 0 | 1.746 | 1.7179 | 0 | 0.41836 | 600.31 | 2.5115 | 0
| 7.43 | 7.365 | 15.107 | 13.9784 | 1.9226 | 4.0162 | 14.4057 | 33.3646 | 7.941 | 6.6014 | 71.6629 | 0.9744 | 0 | 51.9579 | 2.6789 | 0.00277 | 0 | 1.746 | 1.7179 | 0 | 0.41731 | 598.32 | 2.4969 | 0
| 7.466 | 7.401 | 15.0891 | 13.9798 | 1.9294 | 4.0167 | 14.4678 | 33.3681 | 7.941 | 6.6074 | 71.7287 | 0.9773 | 0 | 51.9579 | 2.6789 | 0.00278 | 0 | 1.746 | 1.7192 | 0 | 0.41488 | 598.32 | 2.4824 | 0
| 7.472 | 7.407 | 15.0712 | 13.9823 | 1.9425 | 4.0171 | 14.5815 | 33.3703 | 7.941 | 6.597 | 71.6387 | 0.9831 | 0 | 51.9579 | 2.6789 | 0.00279 | 0 | 1.7436 | 1.7216 | 0 | 0.41385 | 596.34 | 2.4679 | 0
| 7.504 | 7.439 | 15.0528 | 13.9852 | 2.0809 | 4.0178 | 15.7261 | 33.374 | 7.941 | 6.5576 | 71.6849 | 0.9889 | 0 | 51.9579 | 2.6789 | 0.0028 | 0 | 1.7436 | 1.7241 | 0 | 0.41144 | 596.34 | 2.4536 | 0
| 7.516 | 7.45 | 15.0325 | 13.988 | 2.4574 | 4.0188 | 18.8729 | 33.3803 | 7.941 | 6.4316 | 71.6476 | 0.9978 | 0 | 51.9579 | 2.6789 | 0.00281 | 0 | 1.7424 | 1.7277 | 0 | 0.41041 | 594.35 | 2.4393 | 0
| 7.542 | 7.476 | 15.0044 | 13.9913 | 2.8717 | 4.0198 | 22.4106 | 33.3869 | 7.942 | 6.2928 | 71.5997 | 1.0037 | 0 | 51.9579 | 2.6789 | 0.00282 | 0 | 1.7411 | 1.7302 | 0 | 0.40803 | 594.35 | 2.4251 | 0
| 7.558 | 7.492 | 14.9718 | 13.9949 | 3.0397 | 4.0206 | 23.8795 | 33.3914 | 7.942 | 6.2438 | 71.6383 | 1.0067 | 0 | 51.9579 | 2.6789 | 0.00284 | 0 | 1.7411 | 1.7314 | 0 | 0.40684 | 594.35 | 2.418 | 0
| 7.58 | 7.514 | 14.9374 | 13.9981 | 3.073 | 4.0213 | 24.1892 | 33.3951 | 7.942 | 6.2398 | 71.6784 | 1.0067 | 0 | 51.9579 | 2.6789 | 0.00285 | 0 | 1.7411 | 1.7314 | 0 | 0.40583 | 592.36 | 2.404 | 0
| 7.584 | 7.518 | 14.8994 | 14.0021 | 3.0771 | 4.022 | 24.2486 | 33.3977 | 7.942 | 6.246 | 71.7194 | 1.0067 | 0 | 51.9579 | 2.6789 | 0.00286 | 0 | 1.7411 | 1.7314 | 0 | 0.40346 | 592.36 | 2.39 | 0
| 7.612 | 7.545 | 14.8592 | 14.0065 | 3.0761 | 4.0226 | 24.2652 | 33.3995 | 7.942 | 6.2393 | 71.5914 | 1.0067 | 0 | 51.9579 | 2.6789 | 0.00287 | 0 | 1.7387 | 1.7314 | 0 | 0.40364 | 590.37 | 2.383 | 0
| 7.622 | 7.555 | 14.8162 | 14.0111 | 3.0743 | 4.0233 | 24.2761 | 33.402 | 7.942 | 6.246 | 71.6099 | 1.0067 | 0 | 51.9579 | 2.6789 | 0.00288 | 0 | 1.7387 | 1.7314 | 0 | 0.40129 | 590.37 | 2.3691 | 0
| 7.644 | 7.577 | 14.7715 | 14.0156 | 3.072 | 4.0237 | 24.284 | 33.4024 | 7.942 | 6.2542 | 71.6416 | 1.0067 | 0 | 51.9579 | 2.6789 | 0.00289 | 0 | 1.7387 | 1.7314 | 0 | 0.40147 | 588.39 | 2.3622 | 0
| 7.638 | 7.571 | 14.7273 | 14.0194 | 3.0697 | 4.024 | 24.2907 | 33.4016 | 7.942 | 6.2635 | 71.6863 | 1.0067 | 0 | 51.9579 | 2.6789 | 0.00291 | 0 | 1.7387 | 1.7314 | 0 | 0.4003 | 588.39 | 2.3553 | 0
| 7.666 | 7.599 | 14.6859 | 14.0217 | 3.0668 | 4.024 | 24.2915 | 33.3999 | 7.943 | 6.2642 | 71.6345 | 1.0067 | 0 | 51.9579 | 2.6789 | 0.00292 | 0 | 1.7375 | 1.7314 | 0 | 0.39913 | 588.39 | 2.3484 | 0
| 7.676 | 7.609 | 14.647 | 14.0241 | 3.0637 | 4.024 | 24.2888 | 33.397 | 7.943 | 6.2637 | 71.5706 | 1.0067 | 0 | 51.9579 | 2.6789 | 0.00293 | 0 | 1.7363 | 1.7314 | 0 | 0.39815 | 586.4 | 2.3348 | 0
| 7.686 | 7.619 | 14.61 | 14.0262 | 3.0606 | 4.024 | 24.285 | 33.3956 | 7.943 | 6.2695 | 71.5798 | 1.0127 | 0 | 51.9579 | 2.6789 | 0.00294 | 0 | 1.7363 | 1.7338 | 0 | 0.39699 | 586.4 | 2.3279 | 0
| 7.702 | 7.635 | 14.5735 | 14.0278 | 3.0576 | 4.0241 | 24.2807 | 33.3954 | 7.943 | 6.2762 | 71.6012 | 1.0157 | 0 | 51.9579 | 2.6789 | 0.00295 | 0 | 1.7363 | 1.735 | 0 | 0.39583 | 586.4 | 2.3212 | 0
| 7.708 | 7.641 | 14.5379 | 14.0288 | 3.0546 | 4.0244 | 24.2768 | 33.3966 | 7.943 | 6.2828 | 71.6221 | 1.0217 | 0 | 51.9579 | 2.6789 | 0.00296 | 0 | 1.7363 | 1.7375 | 0 | 0.39468 | 586.4 | 2.3144 | 0
| 7.73 | 7.662 | 14.5022 | 14.0306 | 3.0518 | 4.0247 | 24.2748 | 33.398 | 7.943 | 6.2892 | 71.6422 | 1.0247 | 0 | 51.9579 | 2.6789 | 0.00297 | 0 | 1.7363 | 1.7387 | 0 | 0.39486 | 584.41 | 2.3076 | 0
| 7.734 | 7.667 | 14.4661 | 14.0323 | 3.0487 | 4.025 | 24.2702 | 33.3999 | 7.943 | 6.2819 | 71.5032 | 1.0247 | 0 | 51.9579 | 2.6789 | 0.00299 | 0 | 1.7338 | 1.7387 | 0 | 0.39371 | 584.41 | 2.3009 | 0
| 7.75 | 7.682 | 14.4298 | 14.0335 | 3.0447 | 4.0256 | 24.2578 | 33.4039 | 7.943 | 6.2801 | 71.4245 | 1.0247 | 0 | 51.9579 | 2.6789 | 0.003 | 0 | 1.7326 | 1.7387 | 0 | 0.39275 | 582.42 | 2.2875 | 0
| 7.75 | 7.682 | 14.3929 | 14.0351 | 3.0404 | 4.0259 | 24.2428 | 33.4056 | 7.944 | 6.2849 | 71.418 | 1.0247 | 0 | 51.9579 | 2.6789 | 0.00301 | 0 | 1.7326 | 1.7387 | 0 | 0.3916 | 582.42 | 2.2808 | 0
| 7.772 | 7.704 | 14.3565 | 14.0373 | 3.0366 | 4.0262 | 24.2323 | 33.4068 | 7.944 | 6.283 | 71.3382 | 1.0187 | 0 | 51.9579 | 2.6789 | 0.00302 | 0 | 1.7314 | 1.7363 | 0 | 0.3916 | 582.42 | 2.2808 | 0
| 7.777 | 7.708 | 14.3202 | 14.0396 | 3.0332 | 4.0265 | 24.2243 | 33.4068 | 7.944 | 6.2874 | 71.3307 | 1.0157 | 0 | 51.9579 | 2.6789 | 0.00303 | 0 | 1.7314 | 1.735 | 0 | 0.38932 | 582.42 | 2.2675 | 0
| 7.782 | 7.714 | 14.2849 | 14.0423 | 3.0298 | 4.0268 | 24.2163 | 33.4073 | 7.944 | 6.2938 | 71.3479 | 1.0097 | 0 | 51.9579 | 2.6789 | 0.00304 | 0 | 1.7314 | 1.7326 | 0 | 0.38818 | 582.42 | 2.2609 | 0
| 7.804 | 7.736 | 14.2513 | 14.0445 | 3.0263 | 4.027 | 24.2071 | 33.4073 | 7.944 | 6.3011 | 71.3776 | 1.0067 | 0 | 51.9579 | 2.6789 | 0.00306 | 0 | 1.7314 | 1.7314 | 0 | 0.38951 | 580.43 | 2.2609 | 0
| 7.809 | 7.74 | 14.217 | 14.0463 | 3.023 | 4.0271 | 24.1992 | 33.407 | 7.944 | 6.3073 | 71.3939 | 1.0007 | 0 | 51.9579 | 2.6789 | 0.00307 | 0 | 1.7314 | 1.7289 | 0 | 0.38837 | 580.43 | 2.2543 | 0
| 7.816 | 7.747 | 14.1825 | 14.0482 | 3.0197 | 4.0272 | 24.1915 | 33.4061 | 7.944 | 6.3135 | 71.4087 | 1.0007 | 0 | 51.9579 | 2.6789 | 0.00308 | 0 | 1.7314 | 1.7289 | 0 | 0.38724 | 580.43 | 2.2477 | 0
| 7.848 | 7.779 | 14.1477 | 14.0696 | 3.0165 | 4.0272 | 24.1853 | 33.3874 | 7.944 | 6.3043 | 71.2511 | 1.0007 | 0 | 51.9579 | 2.6789 | 0.00309 | 0 | 1.7289 | 1.7289 | 0 | 0.38611 | 580.43 | 2.2411 | 0
| 7.831 | 7.762 | 14.1134 | 14.1272 | 3.0141 | 4.0271 | 24.1853 | 33.3369 | 7.944 | 6.3087 | 71.2503 | 1.0037 | 0 | 51.9579 | 2.6789 | 0.0031 | 0 | 1.7289 | 1.7302 | 0 | 0.38498 | 580.43 | 2.2345 | 0
| 7.858 | 7.789 | 14.0806 | 14.1684 | 3.0123 | 4.027 | 24.1895 | 33.3006 | 7.945 | 6.3138 | 71.2613 | 1.0067 | 0 | 51.9579 | 2.6789 | 0.00311 | 0 | 1.7289 | 1.7314 | 0 | 0.3863 | 578.45 | 2.2345 | 0
| 7.858 | 7.789 | 14.0512 | 14.1888 | 3.0108 | 4.0271 | 24.1949 | 33.2834 | 7.945 | 6.3118 | 71.1982 | 1.0127 | 0 | 51.9579 | 2.6789 | 0.00313 | 0 | 1.7277 | 1.7338 | 0 | 0.38385 | 580.43 | 2.228 | 0
| 7.858 | 7.789 | 14.0252 | 14.2007 | 3.0096 | 4.0271 | 24.2008 | 33.2734 | 7.945 | 6.3083 | 71.1218 | 1.0127 | 0 | 51.9579 | 2.6789 | 0.00314 | 0 | 1.7265 | 1.7338 | 0 | 0.38517 | 578.45 | 2.228 | 0
| 7.905 | 7.836 | 14.0016 | 14.215 | 3.0086 | 4.0274 | 24.2065 | 33.2632 | 7.945 | 6.3172 | 71.1902 | 1.0127 | 0 | 51.9579 | 2.6789 | 0.00315 | 0 | 1.7277 | 1.7338 | 0 | 0.38273 | 580.43 | 2.2215 | 0
| 7.9 | 7.831 | 13.9807 | 14.2222 | 3.0077 | 4.0277 | 24.2116 | 33.2597 | 7.945 | 6.3138 | 71.1232 | 1.0097 | 0 | 51.9579 | 2.6789 | 0.00316 | 0 | 1.7265 | 1.7326 | 0 | 0.38405 | 578.45 | 2.2215 | 0
| 7.9 | 7.831 | 13.9632 | 14.22 | 3.0068 | 4.028 | 24.2146 | 33.2651 | 7.945 | 6.3164 | 71.1278 | 1.0067 | 0 | 51.9579 | 2.6789 | 0.00317 | 0 | 1.7265 | 1.7314 | 0 | 0.38405 | 578.45 | 2.2215 | 0
| 7.927 | 7.857 | 13.9498 | 14.2142 | 3.0059 | 4.0284 | 24.2154 | 33.2733 | 7.945 | 6.3183 | 71.1307 | 1.0037 | 0 | 51.9579 | 2.6789 | 0.00318 | 0 | 1.7265 | 1.7302 | 0 | 0.38292 | 578.45 | 2.215 | 0
| 7.932 | 7.863 | 13.9391 | 14.2034 | 3.0052 | 4.0286 | 24.215 | 33.2846 | 7.95 | 6.3209 | 71.144 | 0.9978 | 0 | 51.9579 | 2.6789 | 0.00319 | 0 | 1.7265 | 1.7277 | 0 | 0.38312 | 576.46 | 2.2085 | 0
| 7.954 | 7.885 | 13.9311 | 14.2025 | 3.0044 | 4.0288 | 24.2134 | 33.287 | 7.945 | 6.3242 | 71.1679 | 0.9919 | 0 | 51.9579 | 2.6789 | 0.00321 | 0 | 1.7265 | 1.7253 | 0 | 0.3818 | 578.45 | 2.2085 | 0
| 7.959 | 7.889 | 13.9249 | 14.2069 | 3.004 | 4.029 | 24.2134 | 33.2851 | 7.945 | 6.3269 | 71.1892 | 0.9889 | 0 | 51.9579 | 2.6789 | 0.00322 | 0 | 1.7265 | 1.7241 | 0 | 0.38088 | 576.46 | 2.1956 | 0
| 7.976 | 7.906 | 13.9197 | 14.2349 | 3.0037 | 4.0292 | 24.2139 | 33.2629 | 7.945 | 6.3228 | 71.135 | 0.9831 | 0 | 51.9579 | 2.6789 | 0.00323 | 0 | 1.7253 | 1.7216 | 0 | 0.37846 | 578.45 | 2.1892 | 0
| 7.986 | 7.916 | 13.9149 | 14.2713 | 3.0034 | 4.0293 | 24.215 | 33.2322 | 7.945 | 6.3271 | 71.1773 | 0.9744 | 0 | 51.9579 | 2.6789 | 0.00324 | 0 | 1.7253 | 1.7179 | 0 | 0.37977 | 576.46 | 2.1892 | 0
| 8.001 | 7.931 | 13.9105 | 14.2761 | 3.0033 | 4.0292 | 24.2164 | 33.227 | 7.945 | 6.3376 | 71.2899 | 0.9686 | 0 | 51.9579 | 2.6789 | 0.00325 | 0 | 1.7265 | 1.7155 | 0 | 0.37866 | 576.46 | 2.1828 | 0
| 8.029 | 7.958 | 13.9077 | 14.283 | 3.0034 | 4.0287 | 24.219 | 33.2172 | 7.945 | 6.3271 | 71.1682 | 0.9629 | 0 | 51.9579 | 2.6789 | 0.00326 | 0 | 1.7241 | 1.7131 | 0 | 0.37755 | 576.46 | 2.1764 | 0
| 8.018 | 7.948 | 13.9046 | 14.3154 | 3.0037 | 4.028 | 24.2239 | 33.183 | 7.945 | 6.3292 | 71.1895 | 0.9572 | 0 | 51.9579 | 2.6789 | 0.00328 | 0 | 1.7241 | 1.7106 | 0 | 0.37405 | 578.45 | 2.1637 | 0
| 8.072 | 8.002 | 13.9009 | 14.3486 | 3.0041 | 4.027 | 24.2295 | 33.1449 | 7.945 | 6.3323 | 71.2212 | 0.9543 | 0 | 51.9579 | 2.6789 | 0.00329 | 0 | 1.7241 | 1.7094 | 0 | 0.37424 | 576.46 | 2.1574 | 0
| 8.077 | 8.006 | 13.8965 | 14.3502 | 3.0045 | 4.0257 | 24.2364 | 33.1318 | 7.95 | 6.3351 | 71.2494 | 0.9515 | 0 | 51.9579 | 2.6789 | 0.0033 | 0 | 1.7241 | 1.7082 | 0 | 0.37187 | 578.45 | 2.151 | 0
| 8.082 | 8.012 | 13.8908 | 14.3231 | 3.0052 | 4.0243 | 24.246 | 33.1422 | 7.945 | 6.3312 | 71.2014 | 0.9487 | 0 | 51.9579 | 2.6789 | 0.00331 | 0 | 1.7228 | 1.707 | 0 | 0.37097 | 576.46 | 2.1385 | 0
| 8.104 | 8.033 | 13.8845 | 14.2885 | 3.0056 | 4.023 | 24.2535 | 33.1602 | 7.945 | 6.3349 | 71.2366 | 0.9487 | 0 | 51.9579 | 2.6789 | 0.00332 | 0 | 1.7228 | 1.707 | 0 | 0.3688 | 576.46 | 2.126 | 0
| 8.131 | 8.059 | 13.8806 | 14.254 | 3.0054 | 4.0223 | 24.2536 | 33.1825 | 7.95 | 6.3394 | 71.2817 | 0.9459 | 0 | 51.9579 | 2.6789 | 0.00333 | 0 | 1.7228 | 1.7057 | 0 | 0.36645 | 578.45 | 2.1197 | 0
| 8.147 | 8.075 | 13.8987 | 14.2232 | 3.0041 | 4.0218 | 24.2313 | 33.2051 | 7.95 | 6.3352 | 71.2515 | 0.9431 | 0 | 51.9579 | 2.6789 | 0.00334 | 0 | 1.7216 | 1.7045 | 0 | 0.36557 | 576.46 | 2.1073 | 0
| 8.168 | 8.097 | 13.9573 | 14.1963 | 3.0025 | 4.0216 | 24.1805 | 33.2263 | 7.945 | 6.3319 | 71.2791 | 0.9403 | 0 | 51.9579 | 2.6789 | 0.00336 | 0 | 1.7216 | 1.7033 | 0 | 0.36343 | 576.46 | 2.095 | 0
| 8.195 | 8.123 | 14.046 | 14.1732 | 3.0013 | 4.0216 | 24.1142 | 33.2456 | 7.945 | 6.3262 | 71.3163 | 0.9375 | 0 | 51.9579 | 2.6789 | 0.00337 | 0 | 1.7216 | 1.7021 | 0 | 0.3613 | 576.46 | 2.0827 | 0
| 8.222 | 8.15 | 14.1445 | 14.1553 | 3.0008 | 4.0215 | 24.0477 | 33.2607 | 7.944 | 6.3188 | 71.3498 | 0.9347 | 0 | 51.9579 | 2.6789 | 0.00338 | 0 | 1.7216 | 1.7009 | 0 | 0.36024 | 576.46 | 2.0766 | 0
| 8.233 | 8.16 | 14.2319 | 14.142 | 3.0008 | 4.0216 | 23.9935 | 33.2725 | 7.944 | 6.3121 | 71.3786 | 0.9319 | 0 | 51.9579 | 2.6789 | 0.00339 | 0 | 1.7216 | 1.6996 | 0 | 0.35937 | 574.47 | 2.0645 | 0
| 8.259 | 8.186 | 14.3092 | 14.132 | 3.0013 | 4.0219 | 23.9508 | 33.2841 | 7.948 | 6.3069 | 71.4154 | 0.9319 | 0 | 51.9579 | 2.6789 | 0.0034 | 0 | 1.7216 | 1.6996 | 0 | 0.35603 | 576.46 | 2.0524 | 0
| 8.286 | 8.214 | 14.3676 | 14.125 | 3.0024 | 4.0223 | 23.9239 | 33.2938 | 7.944 | 6.3043 | 71.4601 | 0.9319 | 0 | 51.9579 | 2.6789 | 0.00341 | 0 | 1.7216 | 1.6996 | 0 | 0.35499 | 576.46 | 2.0464 | 0
| 8.307 | 8.234 | 14.415 | 14.1201 | 3.0038 | 4.0229 | 23.907 | 33.304 | 7.948 | 6.3034 | 71.5126 | 0.9319 | 0 | 51.9579 | 2.6789 | 0.00343 | 0 | 1.7216 | 1.6996 | 0 | 0.35291 | 576.46 | 2.0344 | 0
| 8.343 | 8.27 | 14.4471 | 14.116 | 3.0055 | 4.0237 | 23.9021 | 33.3146 | 7.943 | 6.3025 | 71.5476 | 0.9319 | 0 | 51.9579 | 2.6789 | 0.00344 | 0 | 1.7216 | 1.6996 | 0 | 0.35187 | 576.46 | 2.0284 | 0
| 8.372 | 8.299 | 14.4537 | 14.1124 | 3.0072 | 4.0248 | 23.9131 | 33.3276 | 7.943 | 6.305 | 71.5897 | 0.9319 | 0 | 51.9579 | 2.6789 | 0.00345 | 0 | 1.7216 | 1.6996 | 0 | 0.34981 | 576.46 | 2.0165 | 0
| 8.387 | 8.313 | 14.4347 | 14.1081 | 3.0087 | 4.0259 | 23.938 | 33.3422 | 7.943 | 6.3108 | 71.6387 | 0.9292 | 0 | 51.9579 | 2.6789 | 0.00346 | 0 | 1.7216 | 1.6984 | 0 | 0.34878 | 576.46 | 2.0106 | 0
| 8.415 | 8.341 | 14.4081 | 14.1117 | 3.0097 | 4.027 | 23.9629 | 33.3492 | 7.944 | 6.3182 | 71.6951 | 0.9292 | 0 | 51.9579 | 2.6789 | 0.00347 | 0 | 1.7216 | 1.6984 | 0 | 0.34674 | 576.46 | 1.9988 | 0
| 8.447 | 8.373 | 14.3808 | 14.1191 | 3.0101 | 4.028 | 23.9839 | 33.3514 | 7.948 | 6.3255 | 71.7462 | 0.9264 | 0 | 51.9579 | 2.6789 | 0.00348 | 0 | 1.7216 | 1.6972 | 0 | 0.3459 | 574.47 | 1.9871 | 0
| 8.471 | 8.397 | 14.3481 | 14.1176 | 3.0102 | 4.0287 | 24.0051 | 33.3592 | 7.944 | 6.3329 | 71.7911 | 0.9236 | 0 | 51.9579 | 2.6789 | 0.0035 | 0 | 1.7216 | 1.696 | 0 | 0.34387 | 574.47 | 1.9754 | 0
| 8.5 | 8.426 | 14.3055 | 14.1105 | 3.0103 | 4.0293 | 24.0318 | 33.3712 | 7.948 | 6.3419 | 71.8426 | 0.9209 | 0 | 51.9579 | 2.6789 | 0.00351 | 0 | 1.7216 | 1.6947 | 0 | 0.34067 | 576.46 | 1.9638 | 0
| 8.533 | 8.458 | 14.2667 | 14.1042 | 3.0102 | 4.0298 | 24.0547 | 33.3808 | 7.944 | 6.3588 | 71.9856 | 0.9154 | 0 | 51.9579 | 2.6789 | 0.00352 | 0 | 1.7228 | 1.6923 | 0 | 0.33867 | 576.46 | 1.9523 | 0
| 8.557 | 8.482 | 14.2638 | 14.1004 | 3.0099 | 4.0301 | 24.0539 | 33.3877 | 7.944 | 6.3583 | 71.9757 | 0.9127 | 0 | 51.9579 | 2.6789 | 0.00353 | 0 | 1.7216 | 1.6911 | 0 | 0.33785 | 574.47 | 1.9408 | 0
| 8.597 | 8.521 | 14.2656 | 14.098 | 3.0093 | 4.0304 | 24.0481 | 33.3923 | 7.944 | 6.372 | 72.1301 | 0.9073 | 0 | 51.9579 | 2.6789 | 0.00354 | 0 | 1.7228 | 1.6886 | 0 | 0.33372 | 576.46 | 1.9238 | 0
| 8.611 | 8.536 | 14.2647 | 14.0966 | 3.0088 | 4.0306 | 24.0438 | 33.3954 | 7.949 | 6.3777 | 72.1914 | 0.9019 | 0 | 51.9579 | 2.6789 | 0.00355 | 0 | 1.7228 | 1.6862 | 0 | 0.33291 | 574.47 | 1.9125 | 0
| 8.651 | 8.575 | 14.2701 | 14.0954 | 3.008 | 4.0307 | 24.0335 | 33.3974 | 7.949 | 6.382 | 72.2445 | 0.8965 | 0 | 51.9579 | 2.6789 | 0.00356 | 0 | 1.7228 | 1.6838 | 0 | 0.32884 | 576.46 | 1.8956 | 0
| 8.683 | 8.606 | 14.2731 | 14.0934 | 3.0071 | 4.0308 | 24.0237 | 33.3998 | 7.949 | 6.3871 | 72.3017 | 0.8912 | 0 | 51.9579 | 2.6789 | 0.00358 | 0 | 1.7228 | 1.6813 | 0 | 0.32594 | 576.46 | 1.8789 | 0
| 8.707 | 8.631 | 14.2552 | 14.0899 | 3.0063 | 4.0309 | 24.0279 | 33.4035 | 7.944 | 6.3936 | 72.3508 | 0.8859 | 0 | 51.9579 | 2.6789 | 0.00359 | 0 | 1.7228 | 1.6789 | 0 | 0.32419 | 574.47 | 1.8624 | 0
| 8.747 | 8.67 | 14.2067 | 14.0865 | 3.0057 | 4.0309 | 24.0524 | 33.4071 | 7.949 | 6.4114 | 72.4901 | 0.8806 | 0 | 51.9579 | 2.6789 | 0.0036 | 0 | 1.7241 | 1.6764 | 0 | 0.32133 | 574.47 | 1.846 | 0
| 8.725 | 8.648 | 14.1504 | 14.0894 | 3.005 | 4.0311 | 24.0813 | 33.4059 | 7.949 | 6.4239 | 72.5597 | 0.8754 | 0 | 51.9579 | 2.6789 | 0.00361 | 0 | 1.7241 | 1.674 | 0 | 0.3185 | 574.47 | 1.8297 | 0
| 8.846 | 8.768 | 14.098 | 14.1791 | 3.0044 | 4.0313 | 24.1091 | 33.33 | 7.949 | 6.4514 | 72.8046 | 0.8702 | 0 | 51.9579 | 2.6789 | 0.00362 | 0 | 1.7265 | 1.6716 | 0 | 0.31367 | 576.46 | 1.8082 | 0
| 8.821 | 8.744 | 14.047 | 14.2786 | 3.0039 | 4.0315 | 24.1362 | 33.2459 | 7.945 | 6.4585 | 72.8194 | 0.8702 | 0 | 51.9579 | 2.6789 | 0.00363 | 0 | 1.7253 | 1.6716 | 0 | 0.3129 | 574.47 | 1.7975 | 0
| 8.868 | 8.79 | 14.0214 | 14.282 | 3.003 | 4.0315 | 24.1445 | 33.2435 | 7.945 | 6.4696 | 72.9094 | 0.8702 | 0 | 51.9579 | 2.6789 | 0.00365 | 0 | 1.7253 | 1.6716 | 0 | 0.30923 | 574.47 | 1.7764 | 0
| 8.907 | 8.829 | 14.0093 | 14.2449 | 3.0021 | 4.0316 | 24.1437 | 33.2764 | 7.945 | 6.4771 | 72.9754 | 0.878 | 0 | 51.9579 | 2.6789 | 0.00366 | 0 | 1.7253 | 1.6752 | 0 | 0.30649 | 574.47 | 1.7607 | 0
| 8.932 | 8.853 | 14.0203 | 14.2116 | 3.0016 | 4.0317 | 24.1322 | 33.3059 | 7.945 | 6.4819 | 73.0416 | 0.8833 | 0 | 51.9579 | 2.6789 | 0.00367 | 0 | 1.7253 | 1.6777 | 0 | 0.30379 | 574.47 | 1.7452 | 0
| 8.961 | 8.882 | 14.0501 | 14.1846 | 3.0013 | 4.0318 | 24.1108 | 33.3298 | 7.949 | 6.4923 | 73.1935 | 0.8912 | 0 | 51.9579 | 2.6789 | 0.00368 | 0 | 1.7265 | 1.6813 | 0 | 0.30021 | 574.47 | 1.7246 | 0
| 8.993 | 8.914 | 14.0612 | 14.1622 | 3.0012 | 4.0319 | 24.1033 | 33.3505 | 7.945 | 6.4971 | 73.2616 | 0.8992 | 0 | 51.9579 | 2.6789 | 0.00369 | 0 | 1.7265 | 1.685 | 0 | 0.29755 | 574.47 | 1.7094 | 0
| 9.039 | 8.96 | 14.0683 | 14.1428 | 3.0011 | 4.032 | 24.0981 | 33.3682 | 7.954 | 6.5013 | 73.3175 | 0.9073 | 0 | 51.9579 | 2.6789 | 0.0037 | 0 | 1.7265 | 1.6886 | 0 | 0.29492 | 574.47 | 1.6942 | 0
| 9.047 | 8.967 | 14.105 | 14.1264 | 3.001 | 4.0323 | 24.0741 | 33.3847 | 7.954 | 6.5032 | 73.3839 | 0.9127 | 0 | 51.9579 | 2.6789 | 0.00372 | 0 | 1.7265 | 1.6911 | 0 | 0.29231 | 574.47 | 1.6792 | 0
| 9.103 | 9.024 | 14.1527 | 14.115 | 3.0006 | 4.0326 | 24.0409 | 33.3971 | 7.949 | 6.5104 | 73.5226 | 0.9182 | 0 | 51.9579 | 2.6789 | 0.00373 | 0 | 1.7277 | 1.6935 | 0 | 0.28972 | 574.47 | 1.6644 | 0
| 9.131 | 9.051 | 14.2021 | 14.1064 | 3.0001 | 4.0326 | 24.0063 | 33.4049 | 7.944 | 6.5109 | 73.5872 | 0.9236 | 0 | 51.9579 | 2.6789 | 0.00374 | 0 | 1.7277 | 1.696 | 0 | 0.2863 | 574.47 | 1.6447 | 0
| 9.168 | 9.087 | 14.2599 | 14.097 | 3 | 4.0327 | 23.9693 | 33.4144 | 7.953 | 6.5102 | 73.6504 | 0.9236 | 0 | 51.9579 | 2.6789 | 0.00375 | 0 | 1.7277 | 1.696 | 0 | 0.2846 | 574.47 | 1.635 | 0
| 9.185 | 9.105 | 14.313 | 14.0906 | 3.0002 | 4.0329 | 23.9385 | 33.4211 | 7.948 | 6.5173 | 73.7981 | 0.9236 | 0 | 51.9579 | 2.6789 | 0.00376 | 0 | 1.7289 | 1.696 | 0 | 0.28208 | 574.47 | 1.6205 | 0
| 9.207 | 9.126 | 14.3595 | 14.087 | 3.0004 | 4.033 | 23.9116 | 33.4255 | 7.944 | 6.5187 | 73.8722 | 0.9236 | 0 | 51.9579 | 2.6789 | 0.00377 | 0 | 1.7289 | 1.696 | 0 | 0.27958 | 574.47 | 1.6061 | 0
| 9.296 | 9.214 | 14.3919 | 14.086 | 3.0007 | 4.0329 | 23.8936 | 33.4258 | 7.953 | 6.5367 | 74.1172 | 0.9209 | 0 | 51.9579 | 2.6789 | 0.00378 | 0 | 1.7314 | 1.6947 | 0 | 0.27709 | 574.47 | 1.5918 | 0
| 9.303 | 9.221 | 14.4135 | 14.0867 | 3.0011 | 4.0328 | 23.8843 | 33.4241 | 7.948 | 6.5416 | 74.2015 | 0.9182 | 0 | 51.9579 | 2.6789 | 0.0038 | 0 | 1.7314 | 1.6935 | 0 | 0.27463 | 574.47 | 1.5777 | 0
| 9.338 | 9.256 | 14.4554 | 14.0861 | 3.0019 | 4.033 | 23.8653 | 33.426 | 7.943 | 6.5362 | 74.1962 | 0.9127 | 0 | 51.9579 | 2.6789 | 0.00381 | 0 | 1.7302 | 1.6911 | 0 | 0.27314 | 572.48 | 1.5637 | 0
| 9.367 | 9.285 | 14.5024 | 14.085 | 3.0025 | 4.0332 | 23.842 | 33.4293 | 7.948 | 6.5451 | 74.3587 | 0.9073 | 0 | 51.9579 | 2.6789 | 0.00382 | 0 | 1.7314 | 1.6886 | 0 | 0.27071 | 572.48 | 1.5498 | 0
| 9.402 | 9.32 | 14.5502 | 14.085 | 3.0027 | 4.0335 | 23.8142 | 33.4317 | 7.943 | 6.5453 | 74.4205 | 0.9019 | 0 | 51.9579 | 2.6789 | 0.00383 | 0 | 1.7314 | 1.6862 | 0 | 0.26817 | 574.47 | 1.5405 | 0
| 9.441 | 9.359 | 14.5947 | 14.0852 | 3.0027 | 4.0338 | 23.7868 | 33.4348 | 7.943 | 6.5455 | 74.4794 | 0.8965 | 0 | 51.9579 | 2.6789 | 0.00384 | 0 | 1.7314 | 1.6838 | 0 | 0.26578 | 574.47 | 1.5268 | 0
| 9.466 | 9.383 | 14.6205 | 14.0868 | 3.0025 | 4.0342 | 23.7697 | 33.4367 | 7.947 | 6.5478 | 74.5369 | 0.8912 | 0 | 51.9579 | 2.6789 | 0.00385 | 0 | 1.7314 | 1.6813 | 0 | 0.26433 | 572.48 | 1.5132 | 0
| 9.507 | 9.424 | 14.6179 | 14.087 | 3.0019 | 4.0346 | 23.7662 | 33.4406 | 7.943 | 6.5534 | 74.5947 | 0.8833 | 0 | 51.9579 | 2.6789 | 0.00387 | 0 | 1.7314 | 1.6777 | 0 | 0.26029 | 574.47 | 1.4953 | 0
| 9.542 | 9.458 | 14.6211 | 14.0872 | 3.0011 | 4.035 | 23.7567 | 33.444 | 7.952 | 6.5644 | 74.7212 | 0.878 | 0 | 51.9579 | 2.6789 | 0.00388 | 0 | 1.7326 | 1.6752 | 0 | 0.25874 | 574.47 | 1.4864 | 0
| 9.571 | 9.487 | 14.641 | 14.0849 | 3.0004 | 4.0351 | 23.7391 | 33.4465 | 7.943 | 6.5667 | 74.7686 | 0.8728 | 0 | 51.9579 | 2.6789 | 0.00389 | 0 | 1.7326 | 1.6728 | 0 | 0.25567 | 574.47 | 1.4687 | 0
| 9.596 | 9.512 | 14.6734 | 14.0857 | 3.0004 | 4.0352 | 23.7193 | 33.4466 | 7.943 | 6.5667 | 74.8103 | 0.8702 | 0 | 51.9579 | 2.6789 | 0.0039 | 0 | 1.7326 | 1.6716 | 0 | 0.25427 | 572.48 | 1.4556 | 0
| 9.635 | 9.551 | 14.7018 | 14.0865 | 3.0005 | 4.0355 | 23.7027 | 33.4484 | 7.952 | 6.5733 | 74.921 | 0.8676 | 0 | 51.9579 | 2.6789 | 0.00391 | 0 | 1.7338 | 1.6703 | 0 | 0.252 | 572.48 | 1.4426 | 0
| 9.67 | 9.585 | 14.7245 | 14.085 | 3.0002 | 4.0358 | 23.6859 | 33.4526 | 7.942 | 6.5738 | 74.9542 | 0.865 | 0 | 51.9579 | 2.6789 | 0.00392 | 0 | 1.7338 | 1.6691 | 0 | 0.24963 | 574.47 | 1.434 | 0
| 9.709 | 9.624 | 14.7404 | 14.0832 | 2.9994 | 4.036 | 23.6698 | 33.4568 | 7.942 | 6.5749 | 74.9833 | 0.865 | 0 | 51.9579 | 2.6789 | 0.00394 | 0 | 1.7338 | 1.6691 | 0 | 0.24751 | 572.48 | 1.417 | 0
| 9.734 | 9.649 | 14.7558 | 14.0811 | 2.9986 | 4.0365 | 23.6536 | 33.4628 | 7.942 | 6.583 | 75.0921 | 0.865 | 0 | 51.9579 | 2.6789 | 0.00395 | 0 | 1.735 | 1.6691 | 0 | 0.24445 | 574.47 | 1.4043 | 0
| 9.763 | 9.678 | 14.7726 | 14.081 | 2.9981 | 4.0371 | 23.639 | 33.4684 | 7.951 | 6.5914 | 75.2074 | 0.8702 | 0 | 51.9579 | 2.6789 | 0.00396 | 0 | 1.7363 | 1.6716 | 0 | 0.2431 | 572.48 | 1.3917 | 0
| 9.798 | 9.712 | 14.7929 | 14.0806 | 2.9977 | 4.038 | 23.6228 | 33.4768 | 7.942 | 6.585 | 75.1582 | 0.8728 | 0 | 51.9579 | 2.6789 | 0.00397 | 0 | 1.735 | 1.6728 | 0 | 0.24093 | 572.48 | 1.3793 | 0
| 9.838 | 9.751 | 14.816 | 14.0808 | 2.9973 | 4.0389 | 23.6056 | 33.4854 | 7.942 | 6.5842 | 75.1761 | 0.878 | 0 | 51.9579 | 2.6789 | 0.00398 | 0 | 1.735 | 1.6752 | 0 | 0.23794 | 574.47 | 1.3669 | 0
| 9.852 | 9.766 | 14.8387 | 14.0821 | 2.9972 | 4.0399 | 23.5914 | 33.4934 | 7.942 | 6.5828 | 75.1883 | 0.8806 | 0 | 51.9579 | 2.6789 | 0.00399 | 0 | 1.735 | 1.6764 | 0 | 0.23663 | 572.48 | 1.3546 | 0
| 9.892 | 9.805 | 14.8589 | 14.082 | 2.9975 | 4.0408 | 23.5813 | 33.5016 | 7.951 | 6.5885 | 75.2804 | 0.878 | 0 | 51.9579 | 2.6789 | 0.004 | 0 | 1.7363 | 1.6752 | 0 | 0.2345 | 572.48 | 1.3425 | 0
| 9.938 | 9.851 | 14.8741 | 14.0806 | 2.9979 | 4.0416 | 23.5762 | 33.51 | 7.951 | 6.5879 | 75.2943 | 0.878 | 0 | 51.9579 | 2.6789 | 0.00402 | 0 | 1.7363 | 1.6752 | 0 | 0.2324 | 572.48 | 1.3304 | 0
| 9.956 | 9.868 | 14.8829 | 14.0791 | 2.9987 | 4.0424 | 23.5777 | 33.5186 | 7.942 | 6.5874 | 75.3028 | 0.878 | 0 | 51.9579 | 2.6789 | 0.00403 | 0 | 1.7363 | 1.6752 | 0 | 0.22952 | 574.47 | 1.3185 | 0
| 9.97 | 9.883 | 14.8882 | 14.0779 | 3 | 4.0432 | 23.5858 | 33.5274 | 7.951 | 6.5866 | 75.3057 | 0.8728 | 0 | 51.9579 | 2.6789 | 0.00404 | 0 | 1.7363 | 1.6728 | 0 | 0.22824 | 572.48 | 1.3067 | 0
| 10.02 | 9.932 | 14.8848 | 14.076 | 3.0018 | 4.0439 | 23.6029 | 33.5359 | 7.951 | 6.6011 | 75.4739 | 0.8702 | 0 | 51.9579 | 2.6789 | 0.00405 | 0 | 1.7387 | 1.6716 | 0 | 0.22541 | 574.47 | 1.2949 | 0
| 10.055 | 9.966 | 14.8626 | 14.0735 | 3.0036 | 4.0447 | 23.6324 | 33.5452 | 7.951 | 6.6044 | 75.4917 | 0.8676 | 0 | 51.9579 | 2.6789 | 0.00406 | 0 | 1.7387 | 1.6703 | 0 | 0.22338 | 574.47 | 1.2833 | 0
| 10.066 | 9.978 | 14.8025 | 14.0734 | 3.0052 | 4.0456 | 23.6826 | 33.5531 | 7.942 | 6.6045 | 75.4226 | 0.865 | 0 | 51.9579 | 2.6789 | 0.00407 | 0 | 1.7375 | 1.6691 | 0 | 0.22137 | 574.47 | 1.2717 | 0
| 10.095 | 10.007 | 14.7034 | 14.0754 | 3.0063 | 4.0464 | 23.7521 | 33.5592 | 7.952 | 6.6239 | 75.523 | 0.8624 | 0 | 51.9579 | 2.6789 | 0.00409 | 0 | 1.7387 | 1.6679 | 0 | 0.22004 | 574.47 | 1.2641 | 0
| 10.141 | 10.052 | 14.5874 | 14.0786 | 3.007 | 4.0472 | 23.8292 | 33.5635 | 7.952 | 6.6375 | 75.5339 | 0.8599 | 0 | 51.9579 | 2.6789 | 0.0041 | 0 | 1.7387 | 1.6667 | 0 | 0.2174 | 574.47 | 1.2489 | 0
| 10.16 | 10.07 | 14.4698 | 14.0794 | 3.0075 | 4.0479 | 23.9054 | 33.5693 | 7.943 | 6.6444 | 75.4653 | 0.8599 | 0 | 51.9579 | 2.6789 | 0.00411 | 0 | 1.7375 | 1.6667 | 0 | 0.21609 | 574.47 | 1.2414 | 0
| 10.183 | 10.094 | 14.3544 | 14.0778 | 3.0079 | 4.0485 | 23.9797 | 33.5762 | 7.944 | 6.6645 | 75.5484 | 0.8573 | 0 | 51.9579 | 2.6788 | 0.00412 | 0 | 1.7387 | 1.6654 | 0 | 0.21488 | 572.48 | 1.2302 | 0
| 10.213 | 10.124 | 14.2463 | 14.0759 | 3.0082 | 4.0488 | 24.0499 | 33.5808 | 7.944 | 6.6617 | 75.3804 | 0.8573 | 0 | 51.9579 | 2.6788 | 0.00413 | 0 | 1.7363 | 1.6654 | 0 | 0.21295 | 572.48 | 1.2191 | 0
| 10.237 | 10.147 | 14.1508 | 14.0747 | 3.0086 | 4.0491 | 24.1125 | 33.5851 | 7.944 | 6.6847 | 75.5213 | 0.8547 | 0 | 51.9579 | 2.6788 | 0.00414 | 0 | 1.7387 | 1.6642 | 0 | 0.21102 | 572.48 | 1.2081 | 0
| 10.266 | 10.176 | 14.0632 | 14.0772 | 3.0088 | 4.0495 | 24.1693 | 33.5858 | 7.945 | 6.6934 | 75.5084 | 0.8547 | 0 | 51.9579 | 2.6788 | 0.00416 | 0 | 1.7387 | 1.6642 | 0 | 0.20975 | 572.48 | 1.2008 | 0
| 10.301 | 10.21 | 13.9789 | 14.0832 | 3.009 | 4.0499 | 24.2238 | 33.5848 | 7.945 | 6.6946 | 75.4158 | 0.8522 | 0 | 51.9579 | 2.6788 | 0.00417 | 0 | 1.7375 | 1.663 | 0 | 0.20785 | 572.48 | 1.1899 | 0
| 10.323 | 10.232 | 13.9021 | 14.0931 | 3.0091 | 4.0504 | 24.2723 | 33.581 | 7.959 | 6.7009 | 75.389 | 0.8496 | 0 | 51.9579 | 2.6788 | 0.00418 | 0 | 1.7375 | 1.6618 | 0 | 0.2066 | 572.48 | 1.1827 | 0
| 10.342 | 10.251 | 13.8372 | 14.1039 | 3.009 | 4.051 | 24.3126 | 33.5765 | 7.955 | 6.7151 | 75.4664 | 0.8496 | 0 | 51.9579 | 2.6788 | 0.00419 | 0 | 1.7387 | 1.6618 | 0 | 0.20402 | 574.47 | 1.172 | 0
| 10.377 | 10.286 | 13.8041 | 14.112 | 3.0089 | 4.0515 | 24.3327 | 33.5739 | 7.955 | 6.7173 | 75.4481 | 0.8471 | 0 | 51.9579 | 2.6788 | 0.0042 | 0 | 1.7387 | 1.6606 | 0 | 0.20217 | 574.47 | 1.1614 | 0
| 10.396 | 10.304 | 13.7993 | 14.1188 | 3.0087 | 4.0521 | 24.334 | 33.5736 | 7.959 | 6.7154 | 75.4201 | 0.8496 | 0 | 51.9579 | 2.6788 | 0.00421 | 0 | 1.7387 | 1.6618 | 0 | 0.20095 | 574.47 | 1.1544 | 0
| 10.419 | 10.327 | 13.7986 | 14.1216 | 3.0083 | 4.0527 | 24.3306 | 33.5769 | 7.946 | 6.6974 | 75.2145 | 0.8496 | 0 | 51.9579 | 2.6788 | 0.00422 | 0 | 1.7363 | 1.6618 | 0 | 0.19973 | 574.47 | 1.1474 | 0
| 10.461 | 10.369 | 13.7843 | 14.1193 | 3.0078 | 4.0535 | 24.3352 | 33.5862 | 7.959 | 6.7012 | 75.2378 | 0.8496 | 0 | 51.9579 | 2.6788 | 0.00424 | 0 | 1.7375 | 1.6618 | 0 | 0.1986 | 572.48 | 1.137 | 0
| 10.492 | 10.4 | 13.7569 | 14.1149 | 3.0075 | 4.0543 | 24.3498 | 33.5974 | 7.959 | 6.7085 | 75.283 | 0.8496 | 0 | 51.9579 | 2.6788 | 0.00425 | 0 | 1.7387 | 1.6618 | 0 | 0.19672 | 574.47 | 1.1301 | 0
| 10.505 | 10.413 | 13.7236 | 14.1127 | 3.0074 | 4.055 | 24.3705 | 33.6058 | 7.955 | 6.7094 | 75.2505 | 0.8496 | 0 | 51.9579 | 2.6788 | 0.00426 | 0 | 1.7387 | 1.6618 | 0 | 0.19493 | 574.47 | 1.1198 | 0
| 10.534 | 10.442 | 13.6873 | 14.1132 | 3.0081 | 4.0555 | 24.3993 | 33.6103 | 7.96 | 6.7023 | 75.1275 | 0.8496 | 0 | 51.9579 | 2.6788 | 0.00427 | 0 | 1.7375 | 1.6618 | 0 | 0.19375 | 574.47 | 1.113 | 0
| 10.559 | 10.466 | 13.6559 | 14.119 | 3.0094 | 4.0559 | 24.4308 | 33.6091 | 7.955 | 6.7081 | 75.1576 | 0.8471 | 0 | 51.9579 | 2.6788 | 0.00428 | 0 | 1.7387 | 1.6606 | 0 | 0.19257 | 574.47 | 1.1063 | 0
| 10.579 | 10.486 | 13.6408 | 14.126 | 3.0111 | 4.0562 | 24.4561 | 33.6056 | 7.96 | 6.6981 | 75.0348 | 0.8496 | 0 | 51.9579 | 2.6788 | 0.00429 | 0 | 1.7375 | 1.6618 | 0 | 0.19082 | 574.47 | 1.0962 | 0
| 10.598 | 10.505 | 13.6328 | 14.1301 | 3.0131 | 4.0565 | 24.479 | 33.6043 | 7.96 | 6.7011 | 75.0655 | 0.8496 | 0 | 51.9579 | 2.6788 | 0.00431 | 0 | 1.7387 | 1.6618 | 0 | 0.18966 | 574.47 | 1.0895 | 0
| 10.655 | 10.561 | 13.6228 | 14.1328 | 3.0154 | 4.0566 | 24.5064 | 33.6035 | 7.955 | 6.6972 | 75.019 | 0.8522 | 0 | 51.9579 | 2.6788 | 0.00432 | 0 | 1.7387 | 1.663 | 0 | 0.18786 | 576.46 | 1.0829 | 0
| 10.662 | 10.569 | 13.6017 | 14.1328 | 3.0185 | 4.0567 | 24.5473 | 33.6039 | 7.96 | 6.6951 | 74.9818 | 0.8547 | 0 | 51.9579 | 2.6788 | 0.00433 | 0 | 1.7387 | 1.6642 | 0 | 0.18736 | 574.47 | 1.0763 | 0
| 10.697 | 10.603 | 13.5683 | 14.1308 | 3.0226 | 4.0568 | 24.6054 | 33.6066 | 7.96 | 6.6938 | 74.9418 | 0.8573 | 0 | 51.9579 | 2.6788 | 0.00434 | 0 | 1.7387 | 1.6654 | 0 | 0.18565 | 574.47 | 1.0665 | 0
| 10.707 | 10.613 | 13.5322 | 14.1286 | 3.0277 | 4.0569 | 24.6746 | 33.6102 | 7.96 | 6.6944 | 74.9242 | 0.8599 | 0 | 51.9579 | 2.6788 | 0.00435 | 0 | 1.7387 | 1.6667 | 0 | 0.18509 | 574.47 | 1.0633 | 0
| 10.738 | 10.644 | 13.4987 | 14.1277 | 3.0343 | 4.0572 | 24.7556 | 33.6132 | 7.96 | 6.6785 | 74.7317 | 0.8599 | 0 | 51.9579 | 2.6788 | 0.00436 | 0 | 1.7363 | 1.6667 | 0 | 0.18396 | 574.47 | 1.0568 | 0
| 10.761 | 10.667 | 13.4693 | 14.1281 | 3.0428 | 4.0573 | 24.8507 | 33.6141 | 7.96 | 6.673 | 74.6689 | 0.8599 | 0 | 51.9579 | 2.6788 | 0.00438 | 0 | 1.7363 | 1.6667 | 0 | 0.18284 | 574.47 | 1.0503 | 0
| 10.792 | 10.697 | 13.4451 | 14.1316 | 3.053 | 4.0574 | 24.9589 | 33.6117 | 7.96 | 6.6595 | 74.5304 | 0.8573 | 0 | 51.9579 | 2.6788 | 0.00439 | 0 | 1.735 | 1.6654 | 0 | 0.18228 | 574.47 | 1.0471 | 0
| 10.815 | 10.72 | 13.4218 | 14.1438 | 3.0649 | 4.0575 | 25.0813 | 33.6021 | 7.961 | 6.6593 | 74.5488 | 0.8573 | 0 | 51.9579 | 2.6788 | 0.0044 | 0 | 1.7363 | 1.6654 | 0 | 0.18117 | 574.47 | 1.0408 | 0
| 10.847 | 10.752 | 13.399 | 14.1566 | 3.0783 | 4.0577 | 25.2172 | 33.5925 | 7.956 | 6.6518 | 74.492 | 0.8547 | 0 | 51.9579 | 2.6788 | 0.00441 | 0 | 1.7363 | 1.6642 | 0 | 0.18061 | 574.47 | 1.0376 | 0
| 10.866 | 10.771 | 13.3784 | 14.1644 | 3.0926 | 4.0579 | 25.3602 | 33.588 | 7.961 | 6.6434 | 74.4326 | 0.8547 | 0 | 51.9579 | 2.6788 | 0.00442 | 0 | 1.7363 | 1.6642 | 0 | 0.17951 | 574.47 | 1.0312 | 0
| 10.879 | 10.784 | 13.3612 | 14.1702 | 3.108 | 4.0584 | 25.5111 | 33.5868 | 7.956 | 6.6341 | 74.3705 | 0.8522 | 0 | 51.9579 | 2.6788 | 0.00443 | 0 | 1.7363 | 1.663 | 0 | 0.17896 | 574.47 | 1.0281 | 0
| 10.911 | 10.816 | 13.3468 | 14.1749 | 3.1243 | 4.0588 | 25.6687 | 33.5869 | 7.961 | 6.625 | 74.3195 | 0.8522 | 0 | 51.9579 | 2.6788 | 0.00444 | 0 | 1.7363 | 1.663 | 0 | 0.17841 | 574.47 | 1.0249 | 0
| 10.94 | 10.844 | 13.3337 | 14.1791 | 3.14 | 4.0592 | 25.8203 | 33.5871 | 7.961 | 6.6159 | 74.2667 | 0.8496 | 0 | 51.9579 | 2.6788 | 0.00446 | 0 | 1.7363 | 1.6618 | 0 | 0.17732 | 574.47 | 1.0187 | 0
| 10.953 | 10.857 | 13.3219 | 14.1819 | 3.1537 | 4.0596 | 25.9523 | 33.5877 | 7.961 | 6.6072 | 74.212 | 0.8496 | 0 | 51.9579 | 2.6788 | 0.00447 | 0 | 1.7363 | 1.6618 | 0 | 0.17678 | 574.47 | 1.0156 | 0
| 10.997 | 10.901 | 13.3095 | 14.1865 | 3.1643 | 4.0598 | 26.0578 | 33.5855 | 7.961 | 6.6008 | 74.1693 | 0.8471 | 0 | 51.9579 | 2.6788 | 0.00448 | 0 | 1.7363 | 1.6606 | 0 | 0.17685 | 572.48 | 1.0125 | 0
| 11.006 | 10.909 | 13.297 | 14.1944 | 3.1727 | 4.0597 | 26.142 | 33.5784 | 7.961 | 6.5951 | 74.1253 | 0.8471 | 0 | 51.9579 | 2.6788 | 0.00449 | 0 | 1.7363 | 1.6606 | 0 | 0.1757 | 574.47 | 1.0094 | 0
| 11.039 | 10.943 | 13.285 | 14.1998 | 3.1803 | 4.0598 | 26.2198 | 33.5746 | 7.961 | 6.5819 | 73.9943 | 0.8446 | 0 | 51.9579 | 2.6788 | 0.0045 | 0 | 1.735 | 1.6593 | 0 | 0.17516 | 574.47 | 1.0063 | 0
| 11.05 | 10.953 | 13.2732 | 14.2001 | 3.1876 | 4.0598 | 26.2941 | 33.5739 | 7.961 | 6.5841 | 74.0349 | 0.8395 | 0 | 51.9579 | 2.6788 | 0.00451 | 0 | 1.7363 | 1.6569 | 0 | 0.17463 | 574.47 | 1.0032 | 0
| 11.07 | 10.973 | 13.2603 | 14.2003 | 3.1933 | 4.0598 | 26.3552 | 33.5738 | 7.961 | 6.5664 | 73.8437 | 0.837 | 0 | 51.9579 | 2.6788 | 0.00453 | 0 | 1.7338 | 1.6557 | 0 | 0.17409 | 574.47 | 1.0001 | 0
| 11.104 | 11.006 | 13.2462 | 14.1993 | 3.1971 | 4.06 | 26.4001 | 33.5763 | 7.961 | 6.569 | 73.8722 | 0.8345 | 0 | 51.9579 | 2.6788 | 0.00454 | 0 | 1.735 | 1.6545 | 0 | 0.17416 | 572.48 | 0.99703 | 0
| 11.114 | 11.016 | 13.2306 | 14.206 | 3.1992 | 4.0603 | 26.43 | 33.5735 | 7.961 | 6.5583 | 73.7416 | 0.832 | 0 | 51.9579 | 2.6788 | 0.00455 | 0 | 1.7338 | 1.6532 | 0 | 0.17249 | 574.47 | 0.99093 | 0
| 11.144 | 11.047 | 13.2137 | 14.2178 | 3.2005 | 4.0607 | 26.4537 | 33.567 | 7.961 | 6.5546 | 73.6847 | 0.8271 | 0 | 51.9579 | 2.6788 | 0.00456 | 0 | 1.7338 | 1.6508 | 0 | 0.17196 | 574.47 | 0.98789 | 0
| 11.168 | 11.07 | 13.1965 | 14.2281 | 3.2018 | 4.0611 | 26.4776 | 33.562 | 7.961 | 6.5522 | 73.6418 | 0.8221 | 0 | 51.9579 | 2.6788 | 0.00457 | 0 | 1.7338 | 1.6484 | 0 | 0.17203 | 572.48 | 0.98486 | 0
| 11.168 | 11.07 | 13.1813 | 14.2345 | 3.2035 | 4.0616 | 26.5033 | 33.5603 | 7.961 | 6.5494 | 73.5995 | 0.8197 | 0 | 51.9579 | 2.6788 | 0.00458 | 0 | 1.7338 | 1.6471 | 0 | 0.17091 | 574.47 | 0.98183 | 0
| 11.22 | 11.122 | 13.1671 | 14.2376 | 3.2055 | 4.062 | 26.5312 | 33.562 | 7.961 | 6.5466 | 73.5586 | 0.8123 | 0 | 51.9579 | 2.6788 | 0.00459 | 0 | 1.7338 | 1.6435 | 0 | 0.17098 | 572.48 | 0.97882 | 0
| 11.222 | 11.123 | 13.1541 | 14.2383 | 3.208 | 4.0626 | 26.5629 | 33.5665 | 7.961 | 6.5435 | 73.5182 | 0.8099 | 0 | 51.9579 | 2.6788 | 0.00461 | 0 | 1.7338 | 1.6422 | 0 | 0.16934 | 574.47 | 0.97281 | 0
| 11.243 | 11.145 | 13.1433 | 14.2376 | 3.2112 | 4.0631 | 26.6003 | 33.5714 | 7.961 | 6.5424 | 73.5061 | 0.8026 | 0 | 51.9579 | 2.6788 | 0.00462 | 0 | 1.7338 | 1.6386 | 0 | 0.16941 | 572.48 | 0.96982 | 0
| 11.273 | 11.174 | 13.1332 | 14.2371 | 3.215 | 4.0635 | 26.6422 | 33.5757 | 7.961 | 6.5411 | 73.4961 | 0.7978 | 0 | 51.9579 | 2.6788 | 0.00463 | 0 | 1.7338 | 1.6361 | 0 | 0.1683 | 574.47 | 0.96684 | 0
| 11.286 | 11.187 | 13.1241 | 14.2335 | 3.2196 | 4.0641 | 26.6901 | 33.5849 | 7.962 | 6.5385 | 73.4745 | 0.7931 | 0 | 51.9579 | 2.6788 | 0.00464 | 0 | 1.7338 | 1.6337 | 0 | 0.16778 | 574.47 | 0.96387 | 0
| 11.308 | 11.208 | 13.1161 | 14.2301 | 3.2249 | 4.0649 | 26.7451 | 33.5947 | 7.962 | 6.5368 | 73.4682 | 0.7907 | 0 | 51.9579 | 2.6788 | 0.00465 | 0 | 1.7338 | 1.6325 | 0 | 0.16727 | 574.47 | 0.96091 | 0
| 11.326 | 11.227 | 13.1091 | 14.2292 | 3.2311 | 4.0659 | 26.8065 | 33.6049 | 7.962 | 6.5349 | 73.4639 | 0.7859 | 0 | 51.9578 | 2.6788 | 0.00466 | 0 | 1.7338 | 1.63 | 0 | 0.16675 | 574.47 | 0.95795 | 0
| 11.328 | 11.228 | 13.1037 | 14.2291 | 3.238 | 4.0672 | 26.8739 | 33.6167 | 7.962 | 6.5314 | 73.4479 | 0.7836 | 0 | 51.9578 | 2.6788 | 0.00468 | 0 | 1.7338 | 1.6288 | 0 | 0.16624 | 574.47 | 0.955 | 0
| 11.382 | 11.282 | 13.0995 | 14.2303 | 3.2455 | 4.0686 | 26.9459 | 33.629 | 7.962 | 6.5367 | 73.5336 | 0.7789 | 0 | 51.9578 | 2.6788 | 0.00469 | 0 | 1.735 | 1.6264 | 0 | 0.16573 | 574.47 | 0.95206 | 0
| 11.391 | 11.291 | 13.0972 | 14.233 | 3.2535 | 4.0701 | 27.0205 | 33.6403 | 7.962 | 6.5404 | 73.6064 | 0.7789 | 0 | 51.9578 | 2.6788 | 0.0047 | 0 | 1.7363 | 1.6264 | 0 | 0.16528 | 572.48 | 0.94621 | 0
| 11.392 | 11.292 | 13.0965 | 14.2337 | 3.262 | 4.0718 | 27.0987 | 33.6552 | 7.962 | 6.5397 | 73.633 | 0.7766 | 0 | 51.9578 | 2.6788 | 0.00471 | 0 | 1.7363 | 1.6252 | 0 | 0.1642 | 574.47 | 0.94329 | 0
| 11.426 | 11.325 | 13.0961 | 14.2345 | 3.2702 | 4.0735 | 27.1745 | 33.6705 | 7.962 | 6.5315 | 73.575 | 0.7789 | 0 | 51.9578 | 2.6788 | 0.00472 | 0 | 1.735 | 1.6264 | 0 | 0.1637 | 574.47 | 0.94039 | 0
| 11.455 | 11.354 | 13.0977 | 14.2364 | 3.2775 | 4.0753 | 27.241 | 33.6857 | 7.962 | 6.5365 | 73.664 | 0.7789 | 0 | 51.9578 | 2.6788 | 0.00473 | 0 | 1.7363 | 1.6264 | 0 | 0.16376 | 572.48 | 0.93749 | 0
| 11.468 | 11.367 | 13.0992 | 14.2391 | 3.2844 | 4.0774 | 27.303 | 33.7019 | 7.962 | 6.5352 | 73.6803 | 0.7789 | 0 | 51.9578 | 2.6788 | 0.00475 | 0 | 1.7363 | 1.6264 | 0 | 0.16269 | 574.47 | 0.9346 | 0
| 11.468 | 11.367 | 13.1021 | 14.2417 | 3.2919 | 4.0793 | 27.3701 | 33.7172 | 7.962 | 6.5348 | 73.7106 | 0.7789 | 0 | 51.9578 | 2.6788 | 0.00476 | 0 | 1.7363 | 1.6264 | 0 | 0.16219 | 574.47 | 0.93172 | 0
| 11.5 | 11.399 | 13.1049 | 14.2451 | 3.3001 | 4.0811 | 27.4439 | 33.7313 | 7.962 | 6.5265 | 73.6561 | 0.7789 | 0 | 51.9578 | 2.6788 | 0.00477 | 0 | 1.735 | 1.6264 | 0 | 0.16119 | 574.47 | 0.92598 | 0
| 11.519 | 11.418 | 13.1083 | 14.2482 | 3.3091 | 4.0829 | 27.5235 | 33.7448 | 7.962 | 6.5246 | 73.6762 | 0.7789 | 0 | 51.9578 | 2.6788 | 0.00478 | 0 | 1.735 | 1.6264 | 0 | 0.16069 | 574.47 | 0.92312 | 0
| 11.542 | 11.441 | 13.112 | 14.2505 | 3.318 | 4.0847 | 27.6028 | 33.7594 | 7.962 | 6.528 | 73.7568 | 0.7789 | 0 | 51.9578 | 2.6788 | 0.00479 | 0 | 1.7363 | 1.6264 | 0 | 0.1597 | 574.47 | 0.91743 | 0
| 11.542 | 11.441 | 13.1159 | 14.2515 | 3.3264 | 4.0865 | 27.6775 | 33.7752 | 7.962 | 6.5263 | 73.7777 | 0.7789 | 0 | 51.9578 | 2.6788 | 0.0048 | 0 | 1.7363 | 1.6264 | 0 | 0.15921 | 574.47 | 0.91459 | 0
| 11.573 | 11.471 | 13.1201 | 14.2539 | 3.3343 | 4.0882 | 27.7469 | 33.7892 | 7.966 | 6.526 | 73.813 | 0.7766 | 0 | 51.9578 | 2.6788 | 0.00481 | 0 | 1.7363 | 1.6252 | 0 | 0.15877 | 572.48 | 0.90895 | 0
| 11.586 | 11.484 | 13.1239 | 14.2541 | 3.3416 | 4.0896 | 27.812 | 33.8014 | 7.962 | 6.526 | 73.8493 | 0.7766 | 0 | 51.9578 | 2.6788 | 0.00483 | 0 | 1.7363 | 1.6252 | 0 | 0.15828 | 572.48 | 0.90614 | 0
| 11.618 | 11.516 | 13.1285 | 14.2549 | 3.3493 | 4.0908 | 27.8794 | 33.8121 | 7.961 | 6.5248 | 73.8731 | 0.7742 | 0 | 51.9578 | 2.6788 | 0.00484 | 0 | 1.7363 | 1.6239 | 0 | 0.15779 | 572.48 | 0.90334 | 0
| 11.628 | 11.526 | 13.1324 | 14.2552 | 3.3575 | 4.092 | 27.9525 | 33.8233 | 7.966 | 6.5246 | 73.9109 | 0.7742 | 0 | 51.9578 | 2.6788 | 0.00485 | 0 | 1.7363 | 1.6239 | 0 | 0.15682 | 572.48 | 0.89775 | 0
| 11.637 | 11.535 | 13.1352 | 14.2558 | 3.3663 | 4.0931 | 28.0314 | 33.8326 | 7.961 | 6.5233 | 73.9363 | 0.7742 | 0 | 51.9578 | 2.6788 | 0.00486 | 0 | 1.7363 | 1.6239 | 0 | 0.15633 | 572.48 | 0.89498 | 0
| 11.67 | 11.568 | 13.138 | 14.2571 | 3.3756 | 4.0938 | 28.115 | 33.8377 | 7.961 | 6.523 | 73.976 | 0.7766 | 0 | 51.9578 | 2.6788 | 0.00487 | 0 | 1.7363 | 1.6252 | 0 | 0.15537 | 572.48 | 0.88944 | 0
| 11.682 | 11.579 | 13.1405 | 14.2585 | 3.3851 | 4.0945 | 28.2007 | 33.843 | 7.966 | 6.5379 | 74.1888 | 0.7766 | 0 | 51.9578 | 2.6788 | 0.00488 | 0 | 1.7387 | 1.6252 | 0 | 0.15488 | 572.48 | 0.88669 | 0
| 11.713 | 11.61 | 13.1428 | 14.2566 | 3.3945 | 4.0953 | 28.2861 | 33.8519 | 7.966 | 6.5248 | 74.0835 | 0.7789 | 0 | 51.9578 | 2.6788 | 0.0049 | 0 | 1.7363 | 1.6264 | 0 | 0.15387 | 574.47 | 0.88394 | 0
| 11.724 | 11.621 | 13.1449 | 14.2544 | 3.4033 | 4.096 | 28.365 | 33.8607 | 7.966 | 6.525 | 74.1252 | 0.7789 | 0 | 51.9578 | 2.6788 | 0.00491 | 0 | 1.7363 | 1.6264 | 0 | 0.15345 | 572.48 | 0.87847 | 0
| 11.746 | 11.643 | 13.1468 | 14.2529 | 3.4109 | 4.0966 | 28.4338 | 33.8672 | 7.966 | 6.5257 | 74.1681 | 0.7789 | 0 | 51.9578 | 2.6788 | 0.00492 | 0 | 1.7363 | 1.6264 | 0 | 0.15297 | 572.48 | 0.87574 | 0
| 11.756 | 11.653 | 13.1493 | 14.2522 | 3.4176 | 4.0972 | 28.494 | 33.8739 | 7.961 | 6.5244 | 74.1848 | 0.7789 | 0 | 51.9578 | 2.6788 | 0.00493 | 0 | 1.7363 | 1.6264 | 0 | 0.15202 | 572.48 | 0.87032 | 0
| 11.787 | 11.683 | 13.1514 | 14.2537 | 3.4242 | 4.0978 | 28.5535 | 33.8779 | 7.966 | 6.5383 | 74.3738 | 0.7789 | 0 | 51.9578 | 2.6788 | 0.00494 | 0 | 1.7387 | 1.6264 | 0 | 0.15155 | 572.48 | 0.86761 | 0
| 11.81 | 11.706 | 13.154 | 14.2586 | 3.4302 | 4.0983 | 28.6073 | 33.8778 | 7.966 | 6.5231 | 74.2299 | 0.7789 | 0 | 51.9578 | 2.6788 | 0.00495 | 0 | 1.7363 | 1.6264 | 0 | 0.15061 | 572.48 | 0.86223 | 0
| 11.82 | 11.717 | 13.1572 | 14.2716 | 3.4358 | 4.0985 | 28.6564 | 33.8681 | 7.961 | 6.5371 | 74.417 | 0.7789 | 0 | 51.9578 | 2.6788 | 0.00497 | 0 | 1.7387 | 1.6264 | 0 | 0.15014 | 572.48 | 0.85955 | 0
| 11.842 | 11.738 | 13.1601 | 14.2839 | 3.4417 | 4.0987 | 28.7084 | 33.8597 | 7.966 | 6.5381 | 74.457 | 0.7789 | 0 | 51.9578 | 2.6788 | 0.00498 | 0 | 1.7387 | 1.6264 | 0 | 0.14921 | 572.48 | 0.85422 | 0
| 11.851 | 11.747 | 13.1636 | 14.2909 | 3.4474 | 4.0988 | 28.7588 | 33.8545 | 7.966 | 6.5239 | 74.3237 | 0.7789 | 0 | 51.9578 | 2.6788 | 0.00499 | 0 | 1.7363 | 1.6264 | 0 | 0.14875 | 572.48 | 0.85156 | 0
| 11.884 | 11.78 | 13.1668 | 14.2933 | 3.4525 | 4.0986 | 28.8035 | 33.85 | 7.961 | 6.5303 | 74.4228 | 0.7789 | 0 | 51.9578 | 2.6788 | 0.005 | 0 | 1.7375 | 1.6264 | 0 | 0.14782 | 572.48 | 0.84627 | 0
| 11.906 | 11.802 | 13.1705 | 14.2949 | 3.457 | 4.0982 | 28.842 | 33.8448 | 7.966 | 6.538 | 74.5342 | 0.7766 | 0 | 51.9578 | 2.6788 | 0.00501 | 0 | 1.7387 | 1.6252 | 0 | 0.14736 | 572.48 | 0.84364 | 0
| 11.916 | 11.812 | 13.1745 | 14.2985 | 3.4611 | 4.0978 | 28.877 | 33.8379 | 7.966 | 6.5317 | 74.4852 | 0.7789 | 0 | 51.9578 | 2.6788 | 0.00502 | 0 | 1.7375 | 1.6264 | 0 | 0.14645 | 572.48 | 0.83839 | 0
| 11.947 | 11.842 | 13.1792 | 14.3079 | 3.4646 | 4.0972 | 28.9062 | 33.8248 | 7.966 | 6.5245 | 74.4228 | 0.7766 | 0 | 51.9578 | 2.6788 | 0.00503 | 0 | 1.7363 | 1.6252 | 0 | 0.14503 | 574.47 | 0.83317 | 0
| 11.96 | 11.855 | 13.1837 | 14.3128 | 3.4675 | 4.0966 | 28.9292 | 33.8146 | 7.966 | 6.5238 | 74.4334 | 0.7766 | 0 | 51.9578 | 2.6788 | 0.00505 | 0 | 1.7363 | 1.6252 | 0 | 0.14508 | 572.48 | 0.83058 | 0
| 11.992 | 11.887 | 13.1884 | 14.3126 | 3.4704 | 4.0959 | 28.9528 | 33.8087 | 7.966 | 6.5382 | 74.6161 | 0.7766 | 0 | 51.9578 | 2.6788 | 0.00506 | 0 | 1.7387 | 1.6252 | 0 | 0.14418 | 572.48 | 0.8254 | 0
| 12.002 | 11.897 | 13.193 | 14.3125 | 3.4737 | 4.0953 | 28.9799 | 33.8031 | 7.966 | 6.5384 | 74.6379 | 0.7766 | 0 | 51.9578 | 2.6788 | 0.00507 | 0 | 1.7387 | 1.6252 | 0 | 0.14328 | 572.48 | 0.82026 | 0
| 12.013 | 11.907 | 13.1985 | 14.3157 | 3.4772 | 4.0947 | 29.0079 | 33.7944 | 7.966 | 6.5395 | 74.6716 | 0.7766 | 0 | 51.9578 | 2.6788 | 0.00508 | 0 | 1.7387 | 1.6252 | 0 | 0.14283 | 572.48 | 0.8177 | 0
| 12.056 | 11.951 | 13.2044 | 14.3167 | 3.4811 | 4.0942 | 29.0397 | 33.7892 | 7.966 | 6.5304 | 74.5913 | 0.7789 | 0 | 51.9578 | 2.6788 | 0.00509 | 0 | 1.7375 | 1.6264 | 0 | 0.14194 | 572.48 | 0.8126 | 0
| 12.067 | 11.961 | 13.211 | 14.3163 | 3.4856 | 4.0938 | 29.0763 | 33.7853 | 7.966 | 6.5359 | 74.6816 | 0.7766 | 0 | 51.9578 | 2.6788 | 0.0051 | 0 | 1.7387 | 1.6252 | 0 | 0.14106 | 572.48 | 0.80753 | 0
| 12.088 | 11.982 | 13.2183 | 14.3192 | 3.4906 | 4.0934 | 29.1163 | 33.7795 | 7.966 | 6.5335 | 74.6838 | 0.7789 | 0 | 51.9578 | 2.6788 | 0.00512 | 0 | 1.7387 | 1.6264 | 0 | 0.14062 | 572.48 | 0.805 | 0
| 12.097 | 11.991 | 13.2254 | 14.3305 | 3.4956 | 4.093 | 29.1577 | 33.7657 | 7.966 | 6.5308 | 74.6837 | 0.7789 | 0 | 51.9578 | 2.6788 | 0.00513 | 0 | 1.7387 | 1.6264 | 0 | 0.13925 | 574.47 | 0.79997 | 0
| 12.142 | 12.036 | 13.2322 | 14.3434 | 3.5009 | 4.0926 | 29.201 | 33.7512 | 7.966 | 6.5129 | 74.5097 | 0.7812 | 0 | 51.9578 | 2.6788 | 0.00514 | 0 | 1.7363 | 1.6276 | 0 | 0.13886 | 572.48 | 0.79497 | 0
| 12.153 | 12.046 | 13.2394 | 14.3808 | 3.506 | 4.0924 | 29.2432 | 33.7168 | 7.966 | 6.5152 | 74.5665 | 0.7812 | 0 | 51.9578 | 2.6788 | 0.00515 | 0 | 1.7375 | 1.6276 | 0 | 0.13843 | 572.48 | 0.79248 | 0
| 12.185 | 12.078 | 13.2465 | 14.4144 | 3.5101 | 4.0923 | 29.2755 | 33.6859 | 7.966 | 6.5189 | 74.6348 | 0.7836 | 0 | 51.9578 | 2.6788 | 0.00516 | 0 | 1.7387 | 1.6288 | 0 | 0.13804 | 570.5 | 0.78752 | 0
| 12.195 | 12.088 | 13.2534 | 14.4279 | 3.5135 | 4.092 | 29.3012 | 33.6715 | 7.966 | 6.5163 | 74.6277 | 0.7859 | 0 | 51.9578 | 2.6788 | 0.00517 | 0 | 1.7387 | 1.63 | 0 | 0.1367 | 572.48 | 0.78259 | 0
| 12.237 | 12.13 | 13.2603 | 14.4343 | 3.5171 | 4.0916 | 29.3298 | 33.6627 | 7.966 | 6.5134 | 74.6188 | 0.7883 | 0 | 51.9578 | 2.6788 | 0.00519 | 0 | 1.7387 | 1.6313 | 0 | 0.13627 | 572.48 | 0.78013 | 0
| 12.249 | 12.141 | 13.2684 | 14.4333 | 3.5215 | 4.0912 | 29.3641 | 33.6597 | 7.966 | 6.4949 | 74.4354 | 0.7907 | 0 | 51.9578 | 2.6788 | 0.0052 | 0 | 1.7363 | 1.6325 | 0 | 0.13589 | 570.5 | 0.77524 | 0
| 12.271 | 12.163 | 13.2766 | 14.4653 | 3.5265 | 4.0907 | 29.4041 | 33.6273 | 7.966 | 6.4963 | 74.483 | 0.7931 | 0 | 51.9578 | 2.6788 | 0.00521 | 0 | 1.7375 | 1.6337 | 0 | 0.13499 | 572.48 | 0.77281 | 0
| 12.292 | 12.184 | 13.284 | 14.5057 | 3.5319 | 4.0903 | 29.4485 | 33.589 | 7.966 | 6.4987 | 74.5421 | 0.7978 | 0 | 51.9578 | 2.6788 | 0.00522 | 0 | 1.7387 | 1.6361 | 0 | 0.13415 | 572.48 | 0.76796 | 0
| 12.324 | 12.216 | 13.2906 | 14.5128 | 3.5375 | 4.0901 | 29.4948 | 33.5805 | 7.966 | 6.4945 | 74.5261 | 0.8002 | 0 | 51.9578 | 2.6788 | 0.00523 | 0 | 1.7387 | 1.6374 | 0 | 0.1333 | 572.48 | 0.76314 | 0
| 12.355 | 12.247 | 13.2967 | 14.5153 | 3.5431 | 4.0902 | 29.5417 | 33.5791 | 7.966 | 6.4902 | 74.508 | 0.8026 | 0 | 51.9578 | 2.6788 | 0.00524 | 0 | 1.7387 | 1.6386 | 0 | 0.13247 | 572.48 | 0.75834 | 0
| 12.367 | 12.258 | 13.3024 | 14.5172 | 3.549 | 4.0903 | 29.5918 | 33.579 | 7.965 | 6.5018 | 74.6731 | 0.8075 | 0 | 51.9578 | 2.6788 | 0.00525 | 0 | 1.7411 | 1.641 | 0 | 0.13163 | 572.48 | 0.75357 | 0
| 12.389 | 12.28 | 13.3084 | 14.5096 | 3.5546 | 4.0905 | 29.6395 | 33.5872 | 7.965 | 6.4942 | 74.6169 | 0.8075 | 0 | 51.9578 | 2.6788 | 0.00527 | 0 | 1.7399 | 1.641 | 0 | 0.13122 | 572.48 | 0.7512 | 0
| 12.431 | 12.322 | 13.3138 | 14.5623 | 3.5597 | 4.0908 | 29.6823 | 33.5445 | 7.965 | 6.4931 | 74.6324 | 0.8099 | 0 | 51.9578 | 2.6788 | 0.00528 | 0 | 1.7399 | 1.6422 | 0 | 0.13085 | 570.5 | 0.74647 | 0
| 12.453 | 12.343 | 13.319 | 14.6378 | 3.5645 | 4.0913 | 29.7226 | 33.4831 | 7.965 | 6.4982 | 74.7186 | 0.8123 | 0 | 51.9578 | 2.6788 | 0.00529 | 0 | 1.7411 | 1.6435 | 0 | 0.12957 | 572.48 | 0.74177 | 0
| 12.473 | 12.364 | 13.3233 | 14.681 | 3.5697 | 4.0918 | 29.7674 | 33.4508 | 7.965 | 6.4979 | 74.7426 | 0.8148 | 0 | 51.9578 | 2.6788 | 0.0053 | 0 | 1.7411 | 1.6447 | 0 | 0.1292 | 570.5 | 0.7371 | 0
| 12.507 | 12.397 | 13.3285 | 14.7256 | 3.5754 | 4.0923 | 29.8156 | 33.4169 | 7.965 | 6.4972 | 74.7644 | 0.8172 | 0 | 51.9578 | 2.6788 | 0.00531 | 0 | 1.7411 | 1.6459 | 0 | 0.12794 | 572.48 | 0.73245 | 0
| 12.539 | 12.429 | 13.3344 | 14.7645 | 3.5808 | 4.0928 | 29.8616 | 33.388 | 7.965 | 6.4962 | 74.7841 | 0.8197 | 0 | 51.9578 | 2.6788 | 0.00532 | 0 | 1.7411 | 1.6471 | 0 | 0.12758 | 570.5 | 0.72782 | 0
| 12.571 | 12.46 | 13.3433 | 14.7893 | 3.5858 | 4.0931 | 29.9007 | 33.3699 | 7.965 | 6.5012 | 74.8737 | 0.8221 | 0 | 51.9578 | 2.6788 | 0.00534 | 0 | 1.7424 | 1.6484 | 0 | 0.12717 | 570.5 | 0.72552 | 0
| 12.581 | 12.47 | 13.4081 | 14.8031 | 3.5905 | 4.0936 | 29.8931 | 33.3622 | 7.965 | 6.5009 | 74.9671 | 0.8271 | 0 | 51.9578 | 2.6788 | 0.00535 | 0 | 1.7436 | 1.6508 | 0 | 0.12593 | 572.48 | 0.72094 | 0
| 12.613 | 12.502 | 13.5078 | 14.7609 | 3.595 | 4.0941 | 29.8573 | 33.403 | 7.965 | 6.4913 | 74.9936 | 0.832 | 0 | 51.9578 | 2.6788 | 0.00536 | 0 | 1.7436 | 1.6532 | 0 | 0.12474 | 572.48 | 0.71411 | 0
| 12.655 | 12.544 | 13.5594 | 14.7138 | 3.5994 | 4.0947 | 29.8574 | 33.449 | 7.965 | 6.4868 | 75.0217 | 0.8395 | 0 | 51.9578 | 2.6788 | 0.00537 | 0 | 1.7436 | 1.6569 | 0 | 0.12478 | 570.5 | 0.71185 | 0
| 12.677 | 12.566 | 13.5713 | 14.6699 | 3.6036 | 4.0954 | 29.8864 | 33.4932 | 7.965 | 6.4865 | 75.0505 | 0.8471 | 0 | 51.9578 | 2.6788 | 0.00538 | 0 | 1.7436 | 1.6606 | 0 | 0.12356 | 572.48 | 0.70734 | 0
| 12.719 | 12.608 | 13.5595 | 14.6261 | 3.6076 | 4.0959 | 29.933 | 33.5356 | 7.965 | 6.4887 | 75.0787 | 0.8522 | 0 | 51.9578 | 2.6788 | 0.00539 | 0 | 1.7436 | 1.663 | 0 | 0.12277 | 572.48 | 0.70286 | 0
| 12.753 | 12.641 | 13.538 | 14.5974 | 3.6118 | 4.0964 | 29.9885 | 33.5645 | 7.965 | 6.5064 | 75.2764 | 0.8599 | 0 | 51.9578 | 2.6788 | 0.00541 | 0 | 1.746 | 1.6667 | 0 | 0.12199 | 572.48 | 0.6984 | 0
| 12.773 | 12.661 | 13.5142 | 14.5781 | 3.616 | 4.0968 | 30.0455 | 33.5852 | 7.965 | 6.5114 | 75.3239 | 0.8676 | 0 | 51.9578 | 2.6788 | 0.00542 | 0 | 1.746 | 1.6703 | 0 | 0.12122 | 572.48 | 0.69397 | 0
| 12.795 | 12.683 | 13.4921 | 14.5703 | 3.6201 | 4.0971 | 30.1006 | 33.5949 | 7.965 | 6.5084 | 75.2813 | 0.8728 | 0 | 51.9578 | 2.6788 | 0.00543 | 0 | 1.7448 | 1.6728 | 0 | 0.12045 | 572.48 | 0.68956 | 0
| 12.848 | 12.735 | 13.4725 | 14.5847 | 3.6235 | 4.0974 | 30.1479 | 33.5853 | 7.965 | 6.5115 | 75.3081 | 0.8754 | 0 | 51.9578 | 2.6788 | 0.00544 | 0 | 1.7448 | 1.674 | 0 | 0.1201 | 570.5 | 0.68518 | 0
| 12.869 | 12.756 | 13.4574 | 14.6407 | 3.6264 | 4.0977 | 30.1865 | 33.5396 | 7.965 | 6.5236 | 75.4429 | 0.8806 | 0 | 51.9578 | 2.6788 | 0.00545 | 0 | 1.746 | 1.6764 | 0 | 0.11855 | 572.48 | 0.67865 | 0
| 12.891 | 12.778 | 13.4643 | 14.7079 | 3.6291 | 4.0979 | 30.2055 | 33.4835 | 7.965 | 6.5244 | 75.4723 | 0.8806 | 0 | 51.9578 | 2.6788 | 0.00546 | 0 | 1.746 | 1.6764 | 0 | 0.11779 | 572.48 | 0.67433 | 0
| 12.945 | 12.831 | 13.4951 | 14.7345 | 3.6317 | 4.0982 | 30.2059 | 33.4627 | 7.965 | 6.5222 | 75.4948 | 0.8833 | 0 | 51.9578 | 2.6788 | 0.00547 | 0 | 1.746 | 1.6777 | 0 | 0.11704 | 572.48 | 0.67003 | 0
| 12.966 | 12.852 | 13.5225 | 14.7697 | 3.6344 | 4.0984 | 30.2087 | 33.434 | 7.965 | 6.52 | 75.513 | 0.8833 | 0 | 51.9578 | 2.6788 | 0.00549 | 0 | 1.746 | 1.6777 | 0 | 0.11633 | 570.5 | 0.66363 | 0
| 12.999 | 12.885 | 13.5316 | 14.7778 | 3.6366 | 4.0985 | 30.222 | 33.4282 | 7.965 | 6.5197 | 75.5293 | 0.8833 | 0 | 51.9578 | 2.6788 | 0.0055 | 0 | 1.746 | 1.6777 | 0 | 0.11518 | 572.48 | 0.6594 | 0
| 13.052 | 12.937 | 13.5268 | 14.767 | 3.6382 | 4.0989 | 30.2401 | 33.4415 | 7.965 | 6.5305 | 75.6556 | 0.8833 | 0 | 51.9578 | 2.6788 | 0.00551 | 0 | 1.7473 | 1.6777 | 0 | 0.11484 | 570.5 | 0.65518 | 0
| 13.073 | 12.959 | 13.5151 | 14.7726 | 3.6394 | 4.0995 | 30.2607 | 33.4416 | 7.965 | 6.5332 | 75.6792 | 0.8806 | 0 | 51.9578 | 2.6788 | 0.00552 | 0 | 1.7473 | 1.6764 | 0 | 0.11371 | 572.48 | 0.65099 | 0
| 13.116 | 13 | 13.5013 | 14.7447 | 3.6405 | 4.1004 | 30.2817 | 33.4737 | 7.965 | 6.5456 | 75.8109 | 0.878 | 0 | 51.9578 | 2.6788 | 0.00553 | 0 | 1.7485 | 1.6752 | 0 | 0.11302 | 570.5 | 0.64475 | 0
| 13.148 | 13.032 | 13.4875 | 14.7234 | 3.6415 | 4.1013 | 30.3022 | 33.5011 | 7.965 | 6.5513 | 75.8653 | 0.8754 | 0 | 51.9578 | 2.6788 | 0.00554 | 0 | 1.7485 | 1.674 | 0 | 0.11229 | 570.5 | 0.64062 | 0
| 13.202 | 13.086 | 13.476 | 14.7173 | 3.6424 | 4.1022 | 30.3193 | 33.5141 | 7.965 | 6.5542 | 75.8887 | 0.8728 | 0 | 51.9578 | 2.6788 | 0.00556 | 0 | 1.7485 | 1.6728 | 0 | 0.11083 | 572.48 | 0.63447 | 0
| 13.202 | 13.086 | 13.4662 | 14.6885 | 3.6426 | 4.1029 | 30.3295 | 33.5457 | 7.965 | 6.5578 | 75.9194 | 0.8702 | 0 | 51.9578 | 2.6788 | 0.00557 | 0 | 1.7485 | 1.6716 | 0 | 0.1105 | 570.5 | 0.6304 | 0
| 13.266 | 13.149 | 13.4584 | 14.6498 | 3.6433 | 4.1037 | 30.3418 | 33.5863 | 7.965 | 6.5766 | 76.1307 | 0.8676 | 0 | 51.9578 | 2.6788 | 0.00558 | 0 | 1.7509 | 1.6703 | 0 | 0.10906 | 572.48 | 0.62433 | 0
| 13.309 | 13.193 | 13.4573 | 14.61 | 3.6451 | 4.1044 | 30.3596 | 33.6267 | 7.965 | 6.5799 | 76.1762 | 0.865 | 0 | 51.9578 | 2.6788 | 0.00559 | 0 | 1.7509 | 1.6691 | 0 | 0.10835 | 572.48 | 0.62031 | 0
| 13.33 | 13.213 | 13.4619 | 14.5694 | 3.6465 | 4.1047 | 30.3686 | 33.665 | 7.965 | 6.5811 | 76.2014 | 0.8624 | 0 | 51.9578 | 2.6788 | 0.0056 | 0 | 1.7509 | 1.6679 | 0 | 0.10766 | 572.48 | 0.61632 | 0
| 13.362 | 13.245 | 13.4662 | 14.5438 | 3.6471 | 4.1049 | 30.3711 | 33.6893 | 7.965 | 6.5821 | 76.2204 | 0.8599 | 0 | 51.9578 | 2.6788 | 0.00561 | 0 | 1.7509 | 1.6667 | 0 | 0.10662 | 572.48 | 0.61037 | 0
| 13.406 | 13.288 | 13.5489 | 14.5433 | 3.6478 | 4.1052 | 30.3112 | 33.6919 | 7.965 | 6.5831 | 76.3345 | 0.8547 | 0 | 51.9578 | 2.6788 | 0.00562 | 0 | 1.7521 | 1.6642 | 0 | 0.10593 | 572.48 | 0.60643 | 0
| 13.438 | 13.32 | 13.6992 | 14.5618 | 3.6484 | 4.1056 | 30.1983 | 33.6795 | 7.964 | 6.5696 | 76.3596 | 0.8522 | 0 | 51.9578 | 2.6788 | 0.00564 | 0 | 1.7521 | 1.663 | 0 | 0.10491 | 572.48 | 0.60056 | 0
| 13.48 | 13.362 | 13.8673 | 14.6174 | 3.6493 | 4.1057 | 30.0743 | 33.6327 | 7.964 | 6.5534 | 76.3761 | 0.8496 | 0 | 51.9578 | 2.6788 | 0.00565 | 0 | 1.7521 | 1.6618 | 0 | 0.10423 | 572.48 | 0.59668 | 0
| 13.522 | 13.403 | 14.0386 | 14.7099 | 3.6502 | 4.1057 | 29.9489 | 33.5518 | 7.963 | 6.5426 | 76.4585 | 0.8471 | 0 | 51.9578 | 2.6788 | 0.00566 | 0 | 1.7534 | 1.6606 | 0 | 0.10322 | 572.48 | 0.5909 | 0
| 13.556 | 13.437 | 14.141 | 14.7482 | 3.6508 | 4.1056 | 29.8755 | 33.5184 | 7.963 | 6.534 | 76.4837 | 0.8496 | 0 | 51.9578 | 2.6788 | 0.00567 | 0 | 1.7534 | 1.6618 | 0 | 0.1029 | 570.5 | 0.58707 | 0
| 13.588 | 13.468 | 14.2219 | 14.7692 | 3.6512 | 4.1056 | 29.8164 | 33.5007 | 7.962 | 6.5348 | 76.5908 | 0.8522 | 0 | 51.9578 | 2.6788 | 0.00568 | 0 | 1.7546 | 1.663 | 0 | 0.10224 | 570.5 | 0.58326 | 0
| 13.62 | 13.5 | 14.3048 | 14.7893 | 3.6519 | 4.1055 | 29.7585 | 33.482 | 7.962 | 6.5284 | 76.6177 | 0.8573 | 0 | 51.9578 | 2.6788 | 0.00569 | 0 | 1.7546 | 1.6654 | 0 | 0.10089 | 572.48 | 0.57759 | 0
| 13.662 | 13.542 | 14.3629 | 14.7812 | 3.6526 | 4.1053 | 29.7204 | 33.4868 | 7.962 | 6.5293 | 76.7011 | 0.8624 | 0 | 51.9578 | 2.6788 | 0.00571 | 0 | 1.7558 | 1.6679 | 0 | 0.10024 | 572.48 | 0.57383 | 0
| 13.684 | 13.564 | 14.4269 | 14.7305 | 3.6529 | 4.1052 | 29.674 | 33.5295 | 7.962 | 6.5239 | 76.715 | 0.865 | 0 | 51.9578 | 2.6788 | 0.00572 | 0 | 1.7558 | 1.6691 | 0 | 0.099259 | 572.48 | 0.56824 | 0
| 13.738 | 13.617 | 14.4647 | 14.706 | 3.6527 | 4.1053 | 29.643 | 33.5518 | 7.962 | 6.5221 | 76.7381 | 0.8676 | 0 | 51.9578 | 2.6788 | 0.00573 | 0 | 1.7558 | 1.6703 | 0 | 0.098612 | 572.48 | 0.56454 | 0
| 13.748 | 13.627 | 14.5107 | 14.6958 | 3.6519 | 4.1054 | 29.6012 | 33.5614 | 7.961 | 6.5189 | 76.7522 | 0.8676 | 0 | 51.9578 | 2.6788 | 0.00574 | 0 | 1.7558 | 1.6703 | 0 | 0.097969 | 572.48 | 0.56086 | 0
| 13.79 | 13.669 | 14.5568 | 14.6942 | 3.6506 | 4.1054 | 29.5544 | 33.5629 | 7.961 | 6.5225 | 76.8447 | 0.8676 | 0 | 51.9578 | 2.6788 | 0.00575 | 0 | 1.757 | 1.6703 | 0 | 0.097669 | 570.5 | 0.5572 | 0
| 13.812 | 13.691 | 14.5633 | 14.6732 | 3.6492 | 4.1054 | 29.5363 | 33.5815 | 7.961 | 6.5289 | 76.922 | 0.8676 | 0 | 51.9578 | 2.6788 | 0.00576 | 0 | 1.7582 | 1.6703 | 0 | 0.096378 | 572.48 | 0.55175 | 0
| 13.866 | 13.744 | 14.5477 | 14.6529 | 3.6477 | 4.1057 | 29.5353 | 33.6015 | 7.961 | 6.5465 | 77.1038 | 0.8676 | 0 | 51.9578 | 2.6788 | 0.00578 | 0 | 1.7607 | 1.6703 | 0 | 0.096081 | 570.5 | 0.54814 | 0
| 13.886 | 13.765 | 14.5114 | 14.6227 | 3.6465 | 4.1062 | 29.5517 | 33.6317 | 7.961 | 6.5397 | 76.9752 | 0.8702 | 0 | 51.9578 | 2.6788 | 0.00579 | 0 | 1.7582 | 1.6716 | 0 | 0.09512 | 572.48 | 0.54455 | 0
| 13.92 | 13.798 | 14.4653 | 14.605 | 3.6455 | 4.1067 | 29.5779 | 33.6523 | 7.962 | 6.5602 | 77.1565 | 0.8702 | 0 | 51.9578 | 2.6788 | 0.0058 | 0 | 1.7607 | 1.6716 | 0 | 0.094497 | 572.48 | 0.54098 | 0
| 13.952 | 13.83 | 14.4213 | 14.6225 | 3.6447 | 4.1075 | 29.6043 | 33.6439 | 7.962 | 6.5672 | 77.1825 | 0.8702 | 0 | 51.9578 | 2.6788 | 0.00581 | 0 | 1.7607 | 1.6716 | 0 | 0.093568 | 572.48 | 0.53566 | 0
| 13.972 | 13.85 | 14.363 | 14.6788 | 3.6439 | 4.1082 | 29.6414 | 33.6017 | 7.962 | 6.57 | 77.1419 | 0.8702 | 0 | 51.9578 | 2.6788 | 0.00582 | 0 | 1.7595 | 1.6716 | 0 | 0.092953 | 572.48 | 0.53214 | 0
| 14.016 | 13.893 | 14.306 | 14.7256 | 3.6432 | 4.1087 | 29.6789 | 33.5663 | 7.962 | 6.5844 | 77.2391 | 0.8702 | 0 | 51.9578 | 2.6788 | 0.00583 | 0 | 1.7607 | 1.6716 | 0 | 0.092342 | 572.48 | 0.52864 | 0
| 14.026 | 13.903 | 14.2703 | 14.7589 | 3.643 | 4.1093 | 29.7047 | 33.5423 | 7.962 | 6.5892 | 77.251 | 0.8728 | 0 | 51.9578 | 2.6788 | 0.00584 | 0 | 1.7607 | 1.6728 | 0 | 0.091734 | 572.48 | 0.52516 | 0
| 14.08 | 13.957 | 14.2336 | 14.7427 | 3.6433 | 4.1099 | 29.7357 | 33.5623 | 7.962 | 6.6015 | 77.3531 | 0.8728 | 0 | 51.9578 | 2.6788 | 0.00586 | 0 | 1.7619 | 1.6728 | 0 | 0.09113 | 572.48 | 0.5217 | 0
| 14.09 | 13.967 | 14.166 | 14.6861 | 3.6437 | 4.1105 | 29.7909 | 33.6165 | 7.963 | 6.6105 | 77.378 | 0.8728 | 0 | 51.9578 | 2.6788 | 0.00587 | 0 | 1.7619 | 1.6728 | 0 | 0.090528 | 572.48 | 0.51826 | 0
| 14.123 | 13.999 | 14.11 | 14.6885 | 3.6444 | 4.111 | 29.8405 | 33.6189 | 7.963 | 6.6173 | 77.3925 | 0.8702 | 0 | 51.9578 | 2.6788 | 0.00588 | 0 | 1.7619 | 1.6716 | 0 | 0.089931 | 572.48 | 0.51484 | 0
| 14.166 | 14.042 | 14.133 | 14.7013 | 3.6457 | 4.1113 | 29.8351 | 33.6104 | 7.963 | 6.6138 | 77.3856 | 0.8676 | 0 | 51.9578 | 2.6788 | 0.00589 | 0 | 1.7619 | 1.6703 | 0 | 0.089336 | 572.48 | 0.51144 | 0
| 14.166 | 14.042 | 14.1439 | 14.6645 | 3.6481 | 4.1115 | 29.8486 | 33.6442 | 7.963 | 6.619 | 77.4698 | 0.865 | 0 | 51.9578 | 2.6788 | 0.0059 | 0 | 1.7631 | 1.6691 | 0 | 0.08904 | 572.48 | 0.50974 | 0
| 14.209 | 14.084 | 14.0999 | 14.6323 | 3.6513 | 4.1117 | 29.9112 | 33.6741 | 7.963 | 6.6245 | 77.4945 | 0.8624 | 0 | 51.9578 | 2.6788 | 0.00591 | 0 | 1.7631 | 1.6679 | 0 | 0.088451 | 572.48 | 0.50637 | 0
| 14.219 | 14.094 | 14.02 | 14.6511 | 3.6548 | 4.112 | 30.0049 | 33.6601 | 7.963 | 6.6334 | 77.5166 | 0.8599 | 0 | 51.9578 | 2.6788 | 0.00593 | 0 | 1.7631 | 1.6667 | 0 | 0.087865 | 572.48 | 0.50301 | 0
| 14.251 | 14.126 | 13.9305 | 14.6524 | 3.6583 | 4.112 | 30.1073 | 33.6595 | 7.963 | 6.6426 | 77.5323 | 0.8599 | 0 | 51.9578 | 2.6788 | 0.00594 | 0 | 1.7631 | 1.6667 | 0 | 0.087282 | 572.48 | 0.49968 | 0
| 14.273 | 14.147 | 13.8664 | 14.6631 | 3.662 | 4.1121 | 30.1908 | 33.6506 | 7.964 | 6.6555 | 77.6209 | 0.8573 | 0 | 51.9578 | 2.6788 | 0.00595 | 0 | 1.7643 | 1.6654 | 0 | 0.086992 | 572.48 | 0.49802 | 0
| 14.305 | 14.179 | 13.8842 | 14.7371 | 3.6658 | 4.1121 | 30.212 | 33.5865 | 7.964 | 6.659 | 77.6997 | 0.8547 | 0 | 51.9578 | 2.6788 | 0.00596 | 0 | 1.7656 | 1.6642 | 0 | 0.086414 | 572.48 | 0.49471 | 0
| 14.315 | 14.189 | 13.9545 | 14.8179 | 3.6695 | 4.1121 | 30.1904 | 33.5169 | 7.968 | 6.6514 | 77.7131 | 0.8522 | 0 | 51.9578 | 2.6788 | 0.00597 | 0 | 1.7656 | 1.663 | 0 | 0.08584 | 572.48 | 0.49142 | 0
| 14.347 | 14.221 | 14.0401 | 14.8401 | 3.6725 | 4.1121 | 30.1508 | 33.4981 | 7.963 | 6.6417 | 77.7157 | 0.8496 | 0 | 51.9578 | 2.6788 | 0.00598 | 0 | 1.7656 | 1.6618 | 0 | 0.085553 | 572.48 | 0.48978 | 0
| 14.369 | 14.243 | 14.1033 | 14.824 | 3.6751 | 4.1121 | 30.1254 | 33.5122 | 7.963 | 6.6183 | 77.5298 | 0.8496 | 0 | 51.9578 | 2.6788 | 0.006 | 0 | 1.7631 | 1.6618 | 0 | 0.084984 | 572.48 | 0.48652 | 0
| 14.38 | 14.254 | 14.1528 | 14.8558 | 3.6775 | 4.112 | 30.1086 | 33.4836 | 7.967 | 6.623 | 77.6553 | 0.8471 | 0 | 51.9578 | 2.6788 | 0.00601 | 0 | 1.7656 | 1.6606 | 0 | 0.084995 | 570.5 | 0.48489 | 0
| 14.401 | 14.274 | 14.1889 | 14.8617 | 3.6796 | 4.112 | 30.0997 | 33.4782 | 7.963 | 6.61 | 77.5559 | 0.8471 | 0 | 51.9578 | 2.6788 | 0.00602 | 0 | 1.7643 | 1.6606 | 0 | 0.084417 | 572.48 | 0.48327 | 0
| 14.433 | 14.306 | 14.208 | 14.8739 | 3.6815 | 4.1118 | 30.1017 | 33.4661 | 7.962 | 6.612 | 77.6101 | 0.8471 | 0 | 51.9578 | 2.6788 | 0.00603 | 0 | 1.7656 | 1.6606 | 0 | 0.083854 | 572.48 | 0.48005 | 0
| 14.445 | 14.318 | 14.2094 | 14.9122 | 3.6831 | 4.1115 | 30.115 | 33.4303 | 7.962 | 6.6019 | 77.5004 | 0.8496 | 0 | 51.9578 | 2.6788 | 0.00604 | 0 | 1.7643 | 1.6618 | 0 | 0.083573 | 572.48 | 0.47844 | 0
| 14.465 | 14.338 | 14.2357 | 14.9358 | 3.6844 | 4.1113 | 30.1063 | 33.4085 | 7.962 | 6.6019 | 77.5374 | 0.8496 | 0 | 51.9578 | 2.6788 | 0.00605 | 0 | 1.7656 | 1.6618 | 0 | 0.083014 | 572.48 | 0.47524 | 0
| 14.497 | 14.37 | 14.3034 | 14.9621 | 3.6852 | 4.1112 | 30.0609 | 33.3856 | 7.962 | 6.5831 | 77.4016 | 0.8522 | 0 | 51.9578 | 2.6788 | 0.00606 | 0 | 1.7643 | 1.663 | 0 | 0.082736 | 572.48 | 0.47365 | 0
| 14.509 | 14.381 | 14.3471 | 14.9611 | 3.6848 | 4.1113 | 30.024 | 33.3871 | 7.962 | 6.5814 | 77.4331 | 0.8522 | 0 | 51.9578 | 2.6788 | 0.00608 | 0 | 1.7656 | 1.663 | 0 | 0.082459 | 572.48 | 0.47206 | 0
| 14.509 | 14.381 | 14.3715 | 14.9576 | 3.6837 | 4.1113 | 29.9945 | 33.3904 | 7.962 | 6.5609 | 77.2163 | 0.8547 | 0 | 51.9578 | 2.6788 | 0.00609 | 0 | 1.7631 | 1.6642 | 0 | 0.082182 | 572.48 | 0.47048 | 0
| 14.541 | 14.413 | 14.42 | 14.9652 | 3.6823 | 4.1112 | 29.9445 | 33.3829 | 7.966 | 6.5507 | 77.1486 | 0.8547 | 0 | 51.9578 | 2.6788 | 0.0061 | 0 | 1.7631 | 1.6642 | 0 | 0.081906 | 572.48 | 0.4689 | 0
| 14.573 | 14.445 | 14.4813 | 14.9705 | 3.681 | 4.1108 | 29.8855 | 33.3742 | 7.962 | 6.5385 | 77.0732 | 0.8573 | 0 | 51.9578 | 2.6788 | 0.00611 | 0 | 1.7631 | 1.6654 | 0 | 0.081916 | 570.5 | 0.46733 | 0
| 14.561 | 14.433 | 14.5219 | 14.9696 | 3.6789 | 4.1096 | 29.8351 | 33.3643 | 7.961 | 6.5285 | 76.9946 | 0.8573 | 0 | 51.9578 | 2.6788 | 0.00612 | 0 | 1.7631 | 1.6654 | 0 | 0.081357 | 572.48 | 0.46575 | 0
| 14.595 | 14.467 | 14.5408 | 14.9834 | 3.6747 | 4.1081 | 29.7834 | 33.339 | 7.966 | 6.5212 | 76.9135 | 0.8573 | 0 | 51.9578 | 2.6788 | 0.00613 | 0 | 1.7631 | 1.6654 | 0 | 0.081083 | 572.48 | 0.46419 | 0
| 14.605 | 14.477 | 14.5522 | 15.0048 | 3.6691 | 4.1058 | 29.7241 | 33.3 | 7.961 | 6.517 | 76.8527 | 0.8573 | 0 | 51.9578 | 2.6788 | 0.00615 | 0 | 1.7631 | 1.6654 | 0 | 0.080539 | 572.48 | 0.46107 | 0
| 14.627 | 14.498 | 14.569 | 15.0227 | 3.6622 | 4.103 | 29.6491 | 33.259 | 7.961 | 6.5121 | 76.7862 | 0.8573 | 0 | 51.9578 | 2.6788 | 0.00616 | 0 | 1.7631 | 1.6654 | 0 | 0.080539 | 572.48 | 0.46107 | 0
| 14.647 | 14.519 | 14.6101 | 15.0443 | 3.6533 | 4.0998 | 29.5381 | 33.2123 | 7.966 | 6.4976 | 76.6267 | 0.8573 | 0 | 51.9578 | 2.6788 | 0.00617 | 0 | 1.7619 | 1.6654 | 0 | 0.080267 | 572.48 | 0.45952 | 0
| 14.659 | 14.53 | 14.6478 | 15.0653 | 3.6419 | 4.0965 | 29.4068 | 33.1643 | 7.961 | 6.4902 | 76.5362 | 0.8573 | 0 | 51.9578 | 2.6788 | 0.00618 | 0 | 1.7619 | 1.6654 | 0 | 0.079997 | 572.48 | 0.45797 | 0
| 14.679 | 14.55 | 14.6479 | 15.0885 | 3.6291 | 4.0927 | 29.2922 | 33.1106 | 7.961 | 6.4882 | 76.4585 | 0.8573 | 0 | 51.9578 | 2.6788 | 0.00619 | 0 | 1.7619 | 1.6654 | 0 | 0.079727 | 572.48 | 0.45642 | 0
| 14.691 | 14.562 | 14.6403 | 15.1159 | 3.6167 | 4.0889 | 29.1871 | 33.0526 | 7.961 | 6.4793 | 76.2925 | 0.8547 | 0 | 51.9578 | 2.6788 | 0.0062 | 0 | 1.7607 | 1.6642 | 0 | 0.07919 | 572.48 | 0.45335 | 0
| 14.701 | 14.572 | 14.6564 | 15.1335 | 3.6047 | 4.0851 | 29.0673 | 33.0038 | 7.961 | 6.4736 | 76.1932 | 0.8547 | 0 | 51.9578 | 2.6788 | 0.00622 | 0 | 1.7607 | 1.6642 | 0 | 0.078923 | 572.48 | 0.45182 | 0
| 14.723 | 14.594 | 14.6973 | 15.1386 | 3.5932 | 4.0819 | 28.9335 | 32.9708 | 7.961 | 6.4657 | 76.1008 | 0.8522 | 0 | 51.9578 | 2.6788 | 0.00623 | 0 | 1.7607 | 1.663 | 0 | 0.079198 | 570.5 | 0.45182 | 0
| 14.743 | 14.614 | 14.7428 | 15.1497 | 3.5829 | 4.0796 | 28.8084 | 32.9401 | 7.97 | 6.4566 | 76.0053 | 0.8496 | 0 | 51.9578 | 2.6788 | 0.00624 | 0 | 1.7607 | 1.6618 | 0 | 0.07839 | 572.48 | 0.44877 | 0
| 14.755 | 14.625 | 14.7931 | 15.1614 | 3.5745 | 4.0783 | 28.6959 | 32.9185 | 7.965 | 6.4472 | 75.9191 | 0.8471 | 0 | 51.9578 | 2.6788 | 0.00625 | 0 | 1.7607 | 1.6606 | 0 | 0.078125 | 572.48 | 0.44725 | 0
| 14.765 | 14.636 | 14.8435 | 15.1733 | 3.5673 | 4.0771 | 28.5953 | 32.8983 | 7.96 | 6.4299 | 75.7459 | 0.8446 | 0 | 51.9578 | 2.6788 | 0.00626 | 0 | 1.7595 | 1.6593 | 0 | 0.077854 | 574.47 | 0.44725 | 0
| 14.787 | 14.657 | 14.8822 | 15.1816 | 3.5609 | 4.0761 | 28.5097 | 32.8818 | 7.965 | 6.428 | 75.7427 | 0.8446 | 0 | 51.9578 | 2.6788 | 0.00627 | 0 | 1.7607 | 1.6593 | 0 | 0.077597 | 572.48 | 0.44423 | 0
| 14.809 | 14.679 | 14.9201 | 15.1878 | 3.5551 | 4.0757 | 28.4311 | 32.8734 | 7.965 | 6.4195 | 75.6648 | 0.8471 | 0 | 51.9578 | 2.6788 | 0.00628 | 0 | 1.7607 | 1.6606 | 0 | 0.077334 | 572.48 | 0.44272 | 0
| 14.819 | 14.689 | 14.9536 | 15.1933 | 3.55 | 4.0762 | 28.3613 | 32.8729 | 7.96 | 6.4112 | 75.5854 | 0.8522 | 0 | 51.9578 | 2.6788 | 0.0063 | 0 | 1.7607 | 1.663 | 0 | 0.077071 | 572.48 | 0.44122 | 0
| 14.829 | 14.699 | 14.9822 | 15.1965 | 3.5454 | 4.0772 | 28.2995 | 32.8792 | 7.969 | 6.4031 | 75.5047 | 0.8547 | 0 | 51.9578 | 2.6788 | 0.00631 | 0 | 1.7607 | 1.6642 | 0 | 0.077078 | 570.5 | 0.43972 | 0
| 14.851 | 14.721 | 15.0068 | 15.2008 | 3.5417 | 4.0785 | 28.2489 | 32.8876 | 7.96 | 6.3816 | 75.2653 | 0.8573 | 0 | 51.9578 | 2.6788 | 0.00632 | 0 | 1.7582 | 1.6654 | 0 | 0.076549 | 572.48 | 0.43823 | 0
| 14.883 | 14.753 | 15.0284 | 15.2065 | 3.5399 | 4.0801 | 28.2175 | 32.8974 | 7.96 | 6.366 | 75.0993 | 0.8599 | 0 | 51.9578 | 2.6788 | 0.00633 | 0 | 1.757 | 1.6667 | 0 | 0.076289 | 572.48 | 0.43674 | 0
| 14.893 | 14.763 | 15.0506 | 15.2126 | 3.5406 | 4.082 | 28.2082 | 32.9094 | 7.96 | 6.3578 | 75.0315 | 0.8599 | 0 | 51.9578 | 2.6788 | 0.00634 | 0 | 1.757 | 1.6667 | 0 | 0.07603 | 572.48 | 0.43526 | 0
| 14.905 | 14.774 | 15.072 | 15.2186 | 3.5436 | 4.084 | 28.2189 | 32.9216 | 7.96 | 6.3469 | 74.9406 | 0.8599 | 0 | 51.9578 | 2.6788 | 0.00635 | 0 | 1.757 | 1.6667 | 0 | 0.075771 | 572.48 | 0.43378 | 0
| 14.937 | 14.806 | 15.0917 | 15.2237 | 3.5475 | 4.0851 | 28.2396 | 32.9275 | 7.969 | 6.3309 | 74.7906 | 0.8599 | 0 | 51.9578 | 2.6788 | 0.00637 | 0 | 1.7558 | 1.6667 | 0 | 0.075513 | 572.48 | 0.4323 | 0
| 14.947 | 14.816 | 15.1111 | 15.2276 | 3.5511 | 4.0853 | 28.2573 | 32.9258 | 7.959 | 6.3214 | 74.7155 | 0.8599 | 0 | 51.9578 | 2.6788 | 0.00638 | 0 | 1.7558 | 1.6667 | 0 | 0.075256 | 572.48 | 0.43083 | 0
| 14.979 | 14.848 | 15.1289 | 15.2315 | 3.5537 | 4.0846 | 28.2677 | 32.9161 | 7.959 | 6.3115 | 74.6304 | 0.8599 | 0 | 51.9578 | 2.6788 | 0.00639 | 0 | 1.7558 | 1.6667 | 0 | 0.075 | 572.48 | 0.42936 | 0
| 14.99 | 14.858 | 15.1454 | 15.2351 | 3.5548 | 4.0831 | 28.2654 | 32.9001 | 7.959 | 6.3035 | 74.5592 | 0.8599 | 0 | 51.9578 | 2.6788 | 0.0064 | 0 | 1.7558 | 1.6667 | 0 | 0.075005 | 570.5 | 0.4279 | 0
| 15.023 | 14.891 | 15.1598 | 15.2376 | 3.5542 | 4.0815 | 28.2492 | 32.8839 | 7.959 | 6.2893 | 74.4055 | 0.8624 | 0 | 51.9578 | 2.6788 | 0.00641 | 0 | 1.7546 | 1.6679 | 0 | 0.074489 | 572.48 | 0.42644 | 0
| 15.033 | 14.901 | 15.1705 | 15.2398 | 3.5516 | 4.0802 | 28.2192 | 32.8697 | 7.968 | 6.2907 | 74.4244 | 0.8624 | 0 | 51.9578 | 2.6788 | 0.00642 | 0 | 1.7558 | 1.6679 | 0 | 0.073981 | 572.48 | 0.42353 | 0
| 15.044 | 14.911 | 15.1795 | 15.2417 | 3.5474 | 4.0796 | 28.1753 | 32.8628 | 7.959 | 6.2725 | 74.2034 | 0.8599 | 0 | 51.9578 | 2.6788 | 0.00644 | 0 | 1.7534 | 1.6667 | 0 | 0.073986 | 570.5 | 0.42208 | 0
| 15.086 | 14.953 | 15.1887 | 15.2439 | 3.5412 | 4.0813 | 28.1142 | 32.8768 | 7.959 | 6.2677 | 74.132 | 0.8599 | 0 | 51.9578 | 2.6788 | 0.00645 | 0 | 1.7534 | 1.6667 | 0 | 0.073476 | 572.48 | 0.42064 | 0
| 15.108 | 14.975 | 15.1955 | 15.2454 | 3.5331 | 4.086 | 28.0382 | 32.9171 | 7.959 | 6.264 | 74.064 | 0.8573 | 0 | 51.9578 | 2.6788 | 0.00646 | 0 | 1.7534 | 1.6654 | 0 | 0.07348 | 570.5 | 0.4192 | 0
| 15.13 | 14.997 | 15.2016 | 15.2466 | 3.5244 | 4.0907 | 27.9567 | 32.9588 | 7.959 | 6.2548 | 73.9271 | 0.8547 | 0 | 51.9578 | 2.6788 | 0.00647 | 0 | 1.7521 | 1.6642 | 0 | 0.072724 | 572.48 | 0.41634 | 0
| 15.151 | 15.018 | 15.207 | 15.2474 | 3.5165 | 4.0936 | 27.884 | 32.984 | 7.968 | 6.2519 | 73.8676 | 0.8547 | 0 | 51.9578 | 2.6788 | 0.00648 | 0 | 1.7521 | 1.6642 | 0 | 0.072475 | 572.48 | 0.41491 | 0
| 15.183 | 15.05 | 15.2117 | 15.2481 | 3.5106 | 4.0958 | 27.8288 | 33.0031 | 7.959 | 6.2416 | 73.7279 | 0.8547 | 0 | 51.9578 | 2.6788 | 0.00649 | 0 | 1.7509 | 1.6642 | 0 | 0.072227 | 572.48 | 0.41348 | 0
| 15.194 | 15.06 | 15.2157 | 15.2497 | 3.5066 | 4.0983 | 27.7905 | 33.024 | 7.959 | 6.2373 | 73.6659 | 0.8573 | 0 | 51.9578 | 2.6788 | 0.0065 | 0 | 1.7509 | 1.6654 | 0 | 0.071979 | 572.48 | 0.41207 | 0
| 15.226 | 15.092 | 15.2196 | 15.2506 | 3.5048 | 4.103 | 27.7723 | 33.0662 | 7.968 | 6.2337 | 73.6214 | 0.8599 | 0 | 51.9578 | 2.6788 | 0.00652 | 0 | 1.7509 | 1.6667 | 0 | 0.071485 | 572.48 | 0.40924 | 0
| 15.258 | 15.124 | 15.2224 | 15.2515 | 3.5055 | 4.11 | 27.7766 | 33.1276 | 7.968 | 6.2309 | 73.5946 | 0.8599 | 0 | 51.9578 | 2.6788 | 0.00653 | 0 | 1.7509 | 1.6667 | 0 | 0.071239 | 572.48 | 0.40783 | 0
| 15.29 | 15.156 | 15.2248 | 15.2526 | 3.508 | 4.1185 | 27.7968 | 33.2032 | 7.959 | 6.2281 | 73.5737 | 0.8573 | 0 | 51.9578 | 2.6788 | 0.00654 | 0 | 1.7509 | 1.6654 | 0 | 0.07075 | 572.48 | 0.40503 | 0
| 15.312 | 15.177 | 15.2275 | 15.2536 | 3.5119 | 4.1278 | 27.8288 | 33.2867 | 7.968 | 6.2109 | 73.3892 | 0.8547 | 0 | 51.9578 | 2.6788 | 0.00655 | 0 | 1.7485 | 1.6642 | 0 | 0.070506 | 572.48 | 0.40363 | 0
| 15.344 | 15.209 | 15.2297 | 15.2542 | 3.5158 | 4.137 | 27.8614 | 33.3683 | 7.959 | 6.2046 | 73.3328 | 0.8547 | 0 | 51.9578 | 2.6788 | 0.00656 | 0 | 1.7485 | 1.6642 | 0 | 0.07002 | 572.48 | 0.40086 | 0
| 15.366 | 15.231 | 15.2321 | 15.2549 | 3.5189 | 4.146 | 27.8873 | 33.449 | 7.959 | 6.194 | 73.2222 | 0.8522 | 0 | 51.9578 | 2.6788 | 0.00657 | 0 | 1.7473 | 1.663 | 0 | 0.069538 | 572.48 | 0.39809 | 0
| 15.398 | 15.262 | 15.2355 | 15.2553 | 3.5217 | 4.1549 | 27.9093 | 33.5291 | 7.959 | 6.182 | 73.095 | 0.8522 | 0 | 51.9578 | 2.6788 | 0.00659 | 0 | 1.746 | 1.663 | 0 | 0.069058 | 572.48 | 0.39534 | 0
| 15.43 | 15.294 | 15.2387 | 15.2562 | 3.5246 | 4.164 | 27.9322 | 33.6104 | 7.959 | 6.1778 | 73.0604 | 0.8496 | 0 | 51.9578 | 2.6788 | 0.0066 | 0 | 1.746 | 1.6618 | 0 | 0.068819 | 572.48 | 0.39398 | 0
| 15.462 | 15.326 | 15.2418 | 15.257 | 3.529 | 4.1727 | 27.9688 | 33.688 | 7.959 | 6.1727 | 73.0213 | 0.8496 | 0 | 51.9578 | 2.6788 | 0.00661 | 0 | 1.746 | 1.6618 | 0 | 0.068343 | 572.48 | 0.39125 | 0
| 15.472 | 15.336 | 15.2445 | 15.2572 | 3.5357 | 4.1807 | 28.026 | 33.7597 | 7.959 | 6.1614 | 72.9171 | 0.8496 | 0 | 51.9578 | 2.6788 | 0.00662 | 0 | 1.7448 | 1.6618 | 0 | 0.067869 | 572.48 | 0.38854 | 0
| 15.516 | 15.379 | 15.2464 | 15.2576 | 3.5449 | 4.1875 | 28.1052 | 33.8208 | 7.959 | 6.1624 | 72.9668 | 0.8496 | 0 | 51.9578 | 2.6788 | 0.00663 | 0 | 1.746 | 1.6618 | 0 | 0.067634 | 572.48 | 0.38719 | 0
| 15.548 | 15.411 | 15.2481 | 15.2581 | 3.5557 | 4.1935 | 28.1987 | 33.875 | 7.959 | 6.144 | 72.7937 | 0.8496 | 0 | 51.9578 | 2.6788 | 0.00664 | 0 | 1.7436 | 1.6618 | 0 | 0.067164 | 572.48 | 0.3845 | 0
| 15.568 | 15.431 | 15.2494 | 15.2585 | 3.5672 | 4.1991 | 28.2991 | 33.9247 | 7.959 | 6.1293 | 72.6659 | 0.8471 | 0 | 51.9578 | 2.6788 | 0.00666 | 0 | 1.7424 | 1.6606 | 0 | 0.06693 | 570.5 | 0.38183 | 0
| 15.612 | 15.475 | 15.2508 | 15.2592 | 3.5809 | 4.2048 | 28.419 | 33.9757 | 7.959 | 6.1207 | 72.6196 | 0.8471 | 0 | 51.9578 | 2.6788 | 0.00667 | 0 | 1.7424 | 1.6606 | 0 | 0.066234 | 572.48 | 0.37918 | 0
| 15.634 | 15.496 | 15.2525 | 15.2597 | 3.5961 | 4.2109 | 28.5516 | 34.0309 | 7.968 | 6.1052 | 72.4968 | 0.8471 | 0 | 51.9578 | 2.6788 | 0.00668 | 0 | 1.7411 | 1.6606 | 0 | 0.066002 | 572.48 | 0.37785 | 0
| 15.676 | 15.538 | 15.2537 | 15.2598 | 3.6126 | 4.2162 | 28.6961 | 34.0786 | 7.968 | 6.0962 | 72.4559 | 0.8446 | 0 | 51.9578 | 2.6788 | 0.00669 | 0 | 1.7411 | 1.6593 | 0 | 0.065542 | 572.48 | 0.37522 | 0
| 15.707 | 15.569 | 15.2549 | 15.2604 | 3.6302 | 4.2222 | 28.8501 | 34.1321 | 7.959 | 6.0733 | 72.2543 | 0.8421 | 0 | 51.9578 | 2.6788 | 0.0067 | 0 | 1.7387 | 1.6581 | 0 | 0.065085 | 572.48 | 0.3726 | 0
| 15.74 | 15.602 | 15.2557 | 15.2604 | 3.6498 | 4.2275 | 29.0227 | 34.1798 | 7.959 | 6.0629 | 72.2084 | 0.8395 | 0 | 51.9578 | 2.6788 | 0.00671 | 0 | 1.7387 | 1.6569 | 0 | 0.06463 | 572.48 | 0.36999 | 0
| 15.75 | 15.612 | 15.2564 | 15.2606 | 3.6706 | 4.2321 | 29.2055 | 34.2212 | 7.968 | 6.053 | 72.1722 | 0.8395 | 0 | 51.9578 | 2.6788 | 0.00672 | 0 | 1.7387 | 1.6569 | 0 | 0.064177 | 572.48 | 0.3674 | 0
| 15.804 | 15.665 | 15.2571 | 15.2607 | 3.692 | 4.2358 | 29.3943 | 34.2546 | 7.959 | 6.0285 | 71.9644 | 0.8421 | 0 | 51.9578 | 2.6788 | 0.00674 | 0 | 1.7363 | 1.6581 | 0 | 0.063952 | 572.48 | 0.36611 | 0
| 15.826 | 15.687 | 15.2573 | 15.2604 | 3.7133 | 4.2393 | 29.5824 | 34.2864 | 7.968 | 6.0172 | 71.9125 | 0.8471 | 0 | 51.9578 | 2.6788 | 0.00675 | 0 | 1.7363 | 1.6606 | 0 | 0.063503 | 572.48 | 0.36354 | 0
| 15.857 | 15.717 | 15.2575 | 15.2604 | 3.7332 | 4.2425 | 29.7588 | 34.3155 | 7.959 | 6.0001 | 71.7863 | 0.8547 | 0 | 51.9578 | 2.6788 | 0.00676 | 0 | 1.735 | 1.6642 | 0 | 0.063057 | 572.48 | 0.36099 | 0
| 15.901 | 15.761 | 15.2579 | 15.2604 | 3.7525 | 4.245 | 29.9295 | 34.3376 | 7.968 | 5.9963 | 71.8164 | 0.8599 | 0 | 51.9578 | 2.6788 | 0.00677 | 0 | 1.7363 | 1.6667 | 0 | 0.062392 | 572.48 | 0.35719 | 0
| 15.912 | 15.772 | 15.2581 | 15.2604 | 3.7713 | 4.2468 | 30.0961 | 34.354 | 7.968 | 5.9733 | 71.6136 | 0.8676 | 0 | 51.9578 | 2.6788 | 0.00678 | 0 | 1.7338 | 1.6703 | 0 | 0.061952 | 572.48 | 0.35467 | 0
| 15.965 | 15.824 | 15.2583 | 15.26 | 3.7902 | 4.248 | 30.2641 | 34.3652 | 7.959 | 5.9562 | 71.4831 | 0.8728 | 0 | 51.9578 | 2.6788 | 0.00679 | 0 | 1.7326 | 1.6728 | 0 | 0.061733 | 572.48 | 0.35341 | 0
| 15.997 | 15.856 | 15.2585 | 15.2598 | 3.8098 | 4.2492 | 30.4377 | 34.376 | 7.959 | 5.9389 | 71.352 | 0.878 | 0 | 51.9578 | 2.6788 | 0.00681 | 0 | 1.7314 | 1.6752 | 0 | 0.061297 | 572.48 | 0.35092 | 0
| 16.029 | 15.888 | 15.2586 | 15.2597 | 3.8304 | 4.2506 | 30.6207 | 34.389 | 7.959 | 5.9284 | 71.3056 | 0.8859 | 0 | 51.9578 | 2.6788 | 0.00682 | 0 | 1.7314 | 1.6789 | 0 | 0.060653 | 574.47 | 0.34843 | 0
| 16.062 | 15.921 | 15.2586 | 15.2598 | 3.8504 | 4.2521 | 30.7989 | 34.4024 | 7.959 | 5.911 | 71.174 | 0.8939 | 0 | 51.9578 | 2.6788 | 0.00683 | 0 | 1.7302 | 1.6825 | 0 | 0.060223 | 574.47 | 0.34596 | 0
| 16.083 | 15.941 | 15.2588 | 15.2598 | 3.8697 | 4.2542 | 30.9707 | 34.4215 | 7.959 | 5.8948 | 71.0546 | 0.9073 | 0 | 51.9578 | 2.6788 | 0.00684 | 0 | 1.7289 | 1.6886 | 0 | 0.060003 | 572.48 | 0.34351 | 0
| 16.137 | 15.995 | 15.259 | 15.2598 | 3.8877 | 4.2571 | 31.1309 | 34.4478 | 7.959 | 5.8862 | 71.0211 | 0.9209 | 0 | 51.9578 | 2.6788 | 0.00685 | 0 | 1.7289 | 1.6947 | 0 | 0.059576 | 572.48 | 0.34107 | 0
| 16.137 | 15.995 | 15.259 | 15.2597 | 3.9037 | 4.2601 | 31.2737 | 34.4747 | 7.968 | 5.8653 | 70.8306 | 0.9375 | 0 | 51.9578 | 2.6788 | 0.00686 | 0 | 1.7265 | 1.7021 | 0 | 0.059364 | 572.48 | 0.33985 | 0
| 16.189 | 16.047 | 15.2592 | 15.2598 | 3.9192 | 4.2626 | 31.4112 | 34.4978 | 7.959 | 5.8578 | 70.8001 | 0.9487 | 0 | 51.9578 | 2.6788 | 0.00688 | 0 | 1.7265 | 1.707 | 0 | 0.058737 | 574.47 | 0.33743 | 0
| 16.223 | 16.08 | 15.2593 | 15.2597 | 3.9338 | 4.2645 | 31.5419 | 34.5145 | 7.968 | 5.8497 | 70.7586 | 0.96 | 0 | 51.9578 | 2.6788 | 0.00689 | 0 | 1.7265 | 1.7118 | 0 | 0.05852 | 572.48 | 0.33502 | 0
| 16.245 | 16.102 | 15.2595 | 15.2597 | 3.9474 | 4.2657 | 31.6628 | 34.5258 | 7.968 | 5.8419 | 70.7175 | 0.9657 | 0 | 51.9578 | 2.6787 | 0.0069 | 0 | 1.7265 | 1.7143 | 0 | 0.058102 | 572.48 | 0.33263 | 0
| 16.277 | 16.134 | 15.2593 | 15.2598 | 3.9608 | 4.2665 | 31.7833 | 34.5328 | 7.959 | 5.8212 | 70.5193 | 0.9715 | 0 | 51.9578 | 2.6787 | 0.00691 | 0 | 1.7241 | 1.7167 | 0 | 0.057686 | 572.48 | 0.33024 | 0
| 16.307 | 16.164 | 15.2597 | 15.2595 | 3.9732 | 4.2674 | 31.8936 | 34.5413 | 7.968 | 5.8071 | 70.3955 | 0.9744 | 0 | 51.9578 | 2.6787 | 0.00692 | 0 | 1.7228 | 1.7179 | 0 | 0.057479 | 572.48 | 0.32906 | 0
| 16.319 | 16.175 | 15.2595 | 15.2598 | 3.9843 | 4.2688 | 31.9928 | 34.5537 | 7.959 | 5.7925 | 70.2613 | 0.9802 | 0 | 51.9578 | 2.6787 | 0.00693 | 0 | 1.7216 | 1.7204 | 0 | 0.056869 | 574.47 | 0.3267 | 0
| 16.361 | 16.217 | 15.2597 | 15.2598 | 3.9944 | 4.2698 | 32.0833 | 34.5626 | 7.959 | 5.7784 | 70.1292 | 0.986 | 0 | 51.9578 | 2.6787 | 0.00694 | 0 | 1.7204 | 1.7228 | 0 | 0.056461 | 574.47 | 0.32435 | 0
| 16.383 | 16.239 | 15.2598 | 15.26 | 4.0033 | 4.2709 | 32.1629 | 34.5721 | 7.968 | 5.7788 | 70.169 | 0.9889 | 0 | 51.9578 | 2.6787 | 0.00696 | 0 | 1.7216 | 1.7241 | 0 | 0.056453 | 572.48 | 0.32318 | 0
| 16.424 | 16.279 | 15.2597 | 15.2598 | 4.0112 | 4.2719 | 32.2334 | 34.5815 | 7.959 | 5.7608 | 69.9802 | 0.9948 | 0 | 51.9578 | 2.6787 | 0.00697 | 0 | 1.7192 | 1.7265 | 0 | 0.055852 | 574.47 | 0.32085 | 0
| 16.437 | 16.292 | 15.2598 | 15.26 | 4.0188 | 4.273 | 32.3016 | 34.591 | 7.959 | 5.748 | 69.8548 | 0.9978 | 0 | 51.9578 | 2.6787 | 0.00698 | 0 | 1.7179 | 1.7277 | 0 | 0.055642 | 572.48 | 0.31854 | 0
| 16.469 | 16.324 | 15.26 | 15.26 | 4.0266 | 4.2737 | 32.371 | 34.5976 | 7.959 | 5.7365 | 69.7448 | 0.9978 | 0 | 51.9578 | 2.6787 | 0.00699 | 0 | 1.7167 | 1.7277 | 0 | 0.055248 | 574.47 | 0.31739 | 0
| 16.479 | 16.334 | 15.2601 | 15.2602 | 4.0339 | 4.2743 | 32.437 | 34.6031 | 7.968 | 5.7304 | 69.6987 | 0.9978 | 0 | 51.9578 | 2.6787 | 0.007 | 0 | 1.7167 | 1.7277 | 0 | 0.054849 | 574.47 | 0.31509 | 0
| 16.532 | 16.386 | 15.26 | 15.26 | 4.0408 | 4.2751 | 32.4989 | 34.6099 | 7.968 | 5.7257 | 69.6676 | 0.9978 | 0 | 51.9578 | 2.6787 | 0.00701 | 0 | 1.7167 | 1.7277 | 0 | 0.054641 | 572.48 | 0.31281 | 0
| 16.555 | 16.409 | 15.26 | 15.2602 | 4.0468 | 4.2759 | 32.5521 | 34.6173 | 7.959 | 5.7085 | 69.4817 | 0.9948 | 0 | 51.9578 | 2.6787 | 0.00703 | 0 | 1.7143 | 1.7265 | 0 | 0.054254 | 574.47 | 0.31167 | 0
| 16.575 | 16.43 | 15.2602 | 15.2604 | 4.0525 | 4.277 | 32.6034 | 34.6274 | 7.973 | 5.6967 | 69.3602 | 0.9919 | 0 | 51.9578 | 2.6787 | 0.00704 | 0 | 1.7131 | 1.7253 | 0 | 0.05386 | 574.47 | 0.30941 | 0
| 16.574 | 16.428 | 15.2605 | 15.2606 | 4.0582 | 4.2779 | 32.6544 | 34.6348 | 7.968 | 5.6852 | 69.2426 | 0.986 | 0 | 51.9578 | 2.6787 | 0.00705 | 0 | 1.7118 | 1.7228 | 0 | 0.053663 | 574.47 | 0.30828 | 0
| 16.641 | 16.495 | 15.2605 | 15.2602 | 4.0642 | 4.2785 | 32.708 | 34.6409 | 7.959 | 5.6731 | 69.1176 | 0.9802 | 0 | 51.9578 | 2.6787 | 0.00706 | 0 | 1.7106 | 1.7204 | 0 | 0.053273 | 574.47 | 0.30604 | 0
| 16.641 | 16.495 | 15.2607 | 15.2602 | 4.0701 | 4.279 | 32.7609 | 34.6452 | 7.968 | 5.6752 | 69.166 | 0.9715 | 0 | 51.9578 | 2.6787 | 0.00707 | 0 | 1.7118 | 1.7167 | 0 | 0.052884 | 574.47 | 0.3038 | 0
| 16.661 | 16.515 | 15.261 | 15.2606 | 4.076 | 4.2793 | 32.8136 | 34.6482 | 7.968 | 5.6587 | 68.9879 | 0.9657 | 0 | 51.9578 | 2.6787 | 0.00708 | 0 | 1.7094 | 1.7143 | 0 | 0.052691 | 574.47 | 0.30269 | 0
| 16.692 | 16.545 | 15.2605 | 15.2602 | 4.0812 | 4.2794 | 32.8609 | 34.6495 | 7.968 | 5.6559 | 68.9724 | 0.96 | 0 | 51.9578 | 2.6787 | 0.00709 | 0 | 1.7094 | 1.7118 | 0 | 0.052306 | 574.47 | 0.30048 | 0
| 16.715 | 16.568 | 15.2607 | 15.26 | 4.0855 | 4.2798 | 32.8997 | 34.6529 | 7.973 | 5.6477 | 68.8888 | 0.9543 | 0 | 51.9578 | 2.6787 | 0.00711 | 0 | 1.7082 | 1.7094 | 0 | 0.052114 | 574.47 | 0.29938 | 0
| 16.737 | 16.59 | 15.2605 | 15.26 | 4.0894 | 4.2801 | 32.9349 | 34.6556 | 7.968 | 5.638 | 68.7861 | 0.9459 | 0 | 51.9578 | 2.6787 | 0.00712 | 0 | 1.707 | 1.7057 | 0 | 0.051732 | 574.47 | 0.29718 | 0
| 16.756 | 16.609 | 15.2602 | 15.2598 | 4.0932 | 4.2806 | 32.9692 | 34.6604 | 7.973 | 5.6358 | 68.7729 | 0.9459 | 0 | 51.9578 | 2.6787 | 0.00713 | 0 | 1.707 | 1.7057 | 0 | 0.051542 | 574.47 | 0.29609 | 0
| 16.791 | 16.644 | 15.2603 | 15.2598 | 4.0968 | 4.2815 | 33.001 | 34.6684 | 7.968 | 5.634 | 68.7643 | 0.9431 | 0 | 51.9578 | 2.6787 | 0.00714 | 0 | 1.707 | 1.7045 | 0 | 0.051352 | 574.47 | 0.295 | 0
| 16.801 | 16.654 | 15.26 | 15.2595 | 4.1002 | 4.2822 | 33.0321 | 34.6754 | 7.968 | 5.6187 | 68.59 | 0.9459 | 0 | 51.9578 | 2.6787 | 0.00715 | 0 | 1.7045 | 1.7057 | 0 | 0.050974 | 574.47 | 0.29283 | 0
| 16.833 | 16.685 | 15.2598 | 15.2593 | 4.1036 | 4.2828 | 33.0626 | 34.6805 | 7.973 | 5.6098 | 68.4937 | 0.9487 | 0 | 51.9578 | 2.6787 | 0.00716 | 0 | 1.7033 | 1.707 | 0 | 0.050599 | 574.47 | 0.29067 | 0
| 16.864 | 16.716 | 15.26 | 15.2595 | 4.107 | 4.2831 | 33.0929 | 34.6833 | 7.968 | 5.6082 | 68.4876 | 0.9515 | 0 | 51.9578 | 2.6787 | 0.00718 | 0 | 1.7033 | 1.7082 | 0 | 0.050412 | 574.47 | 0.2896 | 0
| 16.865 | 16.717 | 15.2598 | 15.2592 | 4.1106 | 4.2834 | 33.1261 | 34.6864 | 7.968 | 5.6 | 68.4014 | 0.9515 | 0 | 51.9578 | 2.6787 | 0.00719 | 0 | 1.7021 | 1.7082 | 0 | 0.050225 | 574.47 | 0.28853 | 0
| 16.908 | 16.759 | 15.2597 | 15.2593 | 4.1146 | 4.2839 | 33.1616 | 34.6905 | 7.973 | 5.5932 | 68.3332 | 0.9515 | 0 | 51.9578 | 2.6787 | 0.0072 | 0 | 1.7009 | 1.7082 | 0 | 0.050039 | 574.47 | 0.28746 | 0
| 16.916 | 16.768 | 15.2595 | 15.2592 | 4.1182 | 4.2843 | 33.1941 | 34.6946 | 7.968 | 5.5989 | 68.416 | 0.9487 | 0 | 51.9578 | 2.6787 | 0.00721 | 0 | 1.7021 | 1.707 | 0 | 0.049669 | 574.47 | 0.28533 | 0
| 16.951 | 16.802 | 15.2595 | 15.2595 | 4.1214 | 4.2847 | 33.2233 | 34.6973 | 7.973 | 5.5991 | 68.4305 | 0.9459 | 0 | 51.9578 | 2.6787 | 0.00722 | 0 | 1.7021 | 1.7057 | 0 | 0.049484 | 574.47 | 0.28427 | 0
| 16.962 | 16.813 | 15.2595 | 15.2593 | 4.1242 | 4.285 | 33.2489 | 34.7004 | 7.973 | 5.5869 | 68.2916 | 0.9431 | 0 | 51.9578 | 2.6787 | 0.00723 | 0 | 1.6996 | 1.7045 | 0 | 0.0493 | 574.47 | 0.28322 | 0
| 16.981 | 16.831 | 15.2593 | 15.2592 | 4.1269 | 4.2853 | 33.2728 | 34.7032 | 7.968 | 5.5801 | 68.2188 | 0.9403 | 0 | 51.9578 | 2.6787 | 0.00725 | 0 | 1.6984 | 1.7033 | 0 | 0.048934 | 574.47 | 0.28111 | 0
| 17.016 | 16.866 | 15.2588 | 15.2593 | 4.1299 | 4.2854 | 33.3 | 34.7041 | 7.973 | 5.5737 | 68.1515 | 0.9375 | 0 | 51.9578 | 2.6787 | 0.00726 | 0 | 1.6972 | 1.7021 | 0 | 0.048752 | 574.47 | 0.28007 | 0
| 17.037 | 16.888 | 15.2585 | 15.2593 | 4.1329 | 4.2856 | 33.3272 | 34.706 | 7.973 | 5.5658 | 68.0654 | 0.9347 | 0 | 51.9578 | 2.6787 | 0.00727 | 0 | 1.696 | 1.7009 | 0 | 0.04857 | 574.47 | 0.27902 | 0
| 17.045 | 16.895 | 15.2583 | 15.259 | 4.1354 | 4.2855 | 33.3505 | 34.7057 | 7.959 | 5.5653 | 68.0694 | 0.9292 | 0 | 51.9578 | 2.6787 | 0.00728 | 0 | 1.696 | 1.6984 | 0 | 0.048389 | 574.47 | 0.27798 | 0
| 17.07 | 16.919 | 15.2581 | 15.2592 | 4.138 | 4.2856 | 33.3738 | 34.7061 | 7.973 | 5.5594 | 68.0059 | 0.9264 | 0 | 51.9578 | 2.6787 | 0.00729 | 0 | 1.6947 | 1.6972 | 0 | 0.048208 | 574.47 | 0.27694 | 0
| 17.112 | 16.961 | 15.2576 | 15.2593 | 4.1401 | 4.2859 | 33.3934 | 34.7087 | 7.968 | 5.559 | 68.0087 | 0.9236 | 0 | 51.9578 | 2.6787 | 0.0073 | 0 | 1.6947 | 1.696 | 0 | 0.047683 | 576.46 | 0.27487 | 0
| 17.121 | 16.97 | 15.2578 | 15.2593 | 4.1422 | 4.2862 | 33.4123 | 34.7114 | 7.973 | 5.553 | 67.9432 | 0.9182 | 0 | 51.9578 | 2.6787 | 0.00731 | 0 | 1.6935 | 1.6935 | 0 | 0.047504 | 576.46 | 0.27384 | 0
| 17.134 | 16.983 | 15.2578 | 15.2595 | 4.1448 | 4.2866 | 33.4355 | 34.7148 | 7.973 | 5.5463 | 67.8708 | 0.9154 | 0 | 51.9578 | 2.6787 | 0.00733 | 0 | 1.6923 | 1.6923 | 0 | 0.04749 | 574.47 | 0.27281 | 0
| 17.166 | 17.015 | 15.2578 | 15.2593 | 4.1475 | 4.2871 | 33.4592 | 34.7196 | 7.959 | 5.541 | 67.8163 | 0.9127 | 0 | 51.9578 | 2.6787 | 0.00734 | 0 | 1.6911 | 1.6911 | 0 | 0.047311 | 574.47 | 0.27179 | 0
| 17.174 | 17.024 | 15.2578 | 15.2595 | 4.1496 | 4.2874 | 33.4786 | 34.7219 | 7.973 | 5.5482 | 67.9129 | 0.91 | 0 | 51.9578 | 2.6787 | 0.00735 | 0 | 1.6923 | 1.6899 | 0 | 0.047134 | 574.47 | 0.27077 | 0
| 17.198 | 17.047 | 15.2578 | 15.2595 | 4.1519 | 4.2878 | 33.4989 | 34.7252 | 7.973 | 5.5498 | 67.9411 | 0.9073 | 0 | 51.9578 | 2.6787 | 0.00736 | 0 | 1.6923 | 1.6886 | 0 | 0.046956 | 574.47 | 0.26975 | 0
| 17.23 | 17.078 | 15.2578 | 15.2593 | 4.1542 | 4.288 | 33.5198 | 34.728 | 7.973 | 5.5379 | 67.8039 | 0.9073 | 0 | 51.9578 | 2.6787 | 0.00737 | 0 | 1.6899 | 1.6886 | 0 | 0.04678 | 574.47 | 0.26873 | 0
| 17.249 | 17.097 | 15.2581 | 15.2595 | 4.156 | 4.2884 | 33.5358 | 34.7308 | 7.973 | 5.5325 | 67.7444 | 0.9046 | 0 | 51.9578 | 2.6787 | 0.00738 | 0 | 1.6886 | 1.6874 | 0 | 0.046603 | 574.47 | 0.26772 | 0
| 17.252 | 17.1 | 15.2579 | 15.2592 | 4.1577 | 4.2886 | 33.5516 | 34.7335 | 7.973 | 5.5334 | 67.7626 | 0.9019 | 0 | 51.9578 | 2.6787 | 0.0074 | 0 | 1.6886 | 1.6862 | 0 | 0.046427 | 574.47 | 0.26671 | 0
| 17.294 | 17.142 | 15.2581 | 15.2593 | 4.1597 | 4.2889 | 33.569 | 34.7359 | 7.973 | 5.5278 | 67.7008 | 0.9019 | 0 | 51.9578 | 2.6787 | 0.00741 | 0 | 1.6874 | 1.6862 | 0 | 0.046093 | 576.46 | 0.26571 | 0
| 17.303 | 17.151 | 15.2579 | 15.2595 | 4.1618 | 4.289 | 33.5882 | 34.7368 | 7.973 | 5.5294 | 67.7284 | 0.8965 | 0 | 51.9578 | 2.6787 | 0.00742 | 0 | 1.6874 | 1.6838 | 0 | 0.045918 | 576.46 | 0.2647 | 0
| 17.316 | 17.164 | 15.2579 | 15.2592 | 4.1638 | 4.2894 | 33.6061 | 34.7404 | 7.968 | 5.5304 | 67.7481 | 0.8939 | 0 | 51.9578 | 2.6787 | 0.00743 | 0 | 1.6874 | 1.6825 | 0 | 0.045903 | 574.47 | 0.2637 | 0
| 17.348 | 17.195 | 15.2581 | 15.2597 | 4.1656 | 4.2898 | 33.6221 | 34.7436 | 7.973 | 5.5189 | 67.6143 | 0.8939 | 0 | 51.9578 | 2.6787 | 0.00744 | 0 | 1.685 | 1.6825 | 0 | 0.045556 | 574.47 | 0.2617 | 0
| 17.345 | 17.193 | 15.2581 | 15.2595 | 4.1671 | 4.2902 | 33.6363 | 34.7471 | 7.973 | 5.5208 | 67.6428 | 0.8912 | 0 | 51.9578 | 2.6787 | 0.00745 | 0 | 1.685 | 1.6813 | 0 | 0.045556 | 574.47 | 0.2617 | 0
| 17.39 | 17.237 | 15.2581 | 15.2595 | 4.1689 | 4.2905 | 33.6523 | 34.7501 | 7.973 | 5.517 | 67.6036 | 0.8886 | 0 | 51.9578 | 2.6787 | 0.00747 | 0 | 1.6838 | 1.6801 | 0 | 0.045211 | 574.47 | 0.25972 | 0
| 17.412 | 17.259 | 15.2581 | 15.2593 | 4.1708 | 4.2906 | 33.6692 | 34.7513 | 7.973 | 5.5117 | 67.5451 | 0.8859 | 0 | 51.9578 | 2.6787 | 0.00748 | 0 | 1.6825 | 1.6789 | 0 | 0.045211 | 574.47 | 0.25972 | 0
| 17.441 | 17.288 | 15.2582 | 15.2595 | 4.1728 | 4.2908 | 33.6869 | 34.7531 | 7.973 | 5.5126 | 67.564 | 0.8859 | 0 | 51.9578 | 2.6787 | 0.00749 | 0 | 1.6825 | 1.6789 | 0 | 0.045039 | 574.47 | 0.25873 | 0
| 17.444 | 17.291 | 15.2579 | 15.2595 | 4.1748 | 4.291 | 33.7055 | 34.7545 | 7.973 | 5.5139 | 67.5866 | 0.8833 | 0 | 51.9578 | 2.6787 | 0.0075 | 0 | 1.6825 | 1.6777 | 0 | 0.044867 | 574.47 | 0.25775 | 0
| 17.473 | 17.32 | 15.2579 | 15.2595 | 4.1767 | 4.291 | 33.7227 | 34.7541 | 7.973 | 5.5085 | 67.5281 | 0.8833 | 0 | 51.9578 | 2.6787 | 0.00751 | 0 | 1.6813 | 1.6777 | 0 | 0.044372 | 576.46 | 0.25579 | 0
| 17.486 | 17.333 | 15.2579 | 15.2593 | 4.1781 | 4.291 | 33.7355 | 34.7546 | 7.973 | 5.5184 | 67.6553 | 0.8833 | 0 | 51.9578 | 2.6787 | 0.00752 | 0 | 1.6825 | 1.6777 | 0 | 0.044203 | 576.46 | 0.25481 | 0
| 17.53 | 17.376 | 15.2583 | 15.2597 | 4.1797 | 4.2911 | 33.7488 | 34.7549 | 7.973 | 5.5009 | 67.4466 | 0.8859 | 0 | 51.9578 | 2.6787 | 0.00753 | 0 | 1.6789 | 1.6789 | 0 | 0.044034 | 576.46 | 0.25384 | 0
| 17.537 | 17.383 | 15.2579 | 15.2598 | 4.1813 | 4.2911 | 33.7641 | 34.7547 | 7.973 | 5.5016 | 67.4604 | 0.8912 | 0 | 51.9578 | 2.6787 | 0.00755 | 0 | 1.6789 | 1.6813 | 0 | 0.043866 | 576.46 | 0.25287 | 0
| 17.552 | 17.398 | 15.2585 | 15.2595 | 4.1825 | 4.2912 | 33.7747 | 34.756 | 7.968 | 5.4957 | 67.3931 | 0.8992 | 0 | 51.9578 | 2.6787 | 0.00756 | 0 | 1.6777 | 1.685 | 0 | 0.043698 | 576.46 | 0.2519 | 0
| 17.562 | 17.408 | 15.2585 | 15.2598 | 4.1836 | 4.2913 | 33.784 | 34.7571 | 7.973 | 5.4971 | 67.4143 | 0.91 | 0 | 51.9578 | 2.6787 | 0.00757 | 0 | 1.6777 | 1.6899 | 0 | 0.043681 | 574.47 | 0.25093 | 0
| 17.635 | 17.48 | 15.259 | 15.2597 | 4.1847 | 4.2916 | 33.7937 | 34.7599 | 7.973 | 5.4998 | 67.4518 | 0.9154 | 0 | 51.9578 | 2.6787 | 0.00758 | 0 | 1.6777 | 1.6923 | 0 | 0.043363 | 576.46 | 0.24997 | 0
| 17.637 | 17.482 | 15.2592 | 15.2595 | 4.1864 | 4.2916 | 33.8085 | 34.76 | 7.973 | 5.5015 | 67.4798 | 0.9209 | 0 | 51.9578 | 2.6787 | 0.00759 | 0 | 1.6777 | 1.6947 | 0 | 0.043179 | 574.47 | 0.24805 | 0
| 17.656 | 17.5 | 15.2592 | 15.2595 | 4.188 | 4.2916 | 33.8234 | 34.7597 | 7.973 | 5.4897 | 67.3409 | 0.9209 | 0 | 51.9578 | 2.6787 | 0.0076 | 0 | 1.6752 | 1.6947 | 0 | 0.042865 | 576.46 | 0.2471 | 0
| 17.669 | 17.513 | 15.2597 | 15.2598 | 4.1898 | 4.2918 | 33.8392 | 34.7617 | 7.973 | 5.483 | 67.2661 | 0.9209 | 0 | 51.9578 | 2.6787 | 0.00762 | 0 | 1.674 | 1.6947 | 0 | 0.0427 | 576.46 | 0.24615 | 0
| 17.712 | 17.557 | 15.26 | 15.2593 | 4.1915 | 4.2922 | 33.8539 | 34.7651 | 7.973 | 5.4826 | 67.2675 | 0.9182 | 0 | 51.9578 | 2.6787 | 0.00763 | 0 | 1.674 | 1.6935 | 0 | 0.042682 | 574.47 | 0.2452 | 0
| 17.72 | 17.564 | 15.2598 | 15.2595 | 4.1932 | 4.2925 | 33.8698 | 34.768 | 7.973 | 5.4775 | 67.2108 | 0.9182 | 0 | 51.9578 | 2.6787 | 0.00764 | 0 | 1.6728 | 1.6935 | 0 | 0.042371 | 576.46 | 0.24425 | 0
| 17.766 | 17.61 | 15.2605 | 15.2597 | 4.195 | 4.2926 | 33.8856 | 34.7691 | 7.973 | 5.4775 | 67.2186 | 0.9154 | 0 | 51.9578 | 2.6787 | 0.00765 | 0 | 1.6728 | 1.6923 | 0 | 0.042207 | 576.46 | 0.24331 | 0
| 17.785 | 17.629 | 15.2602 | 15.2597 | 4.197 | 4.2929 | 33.9039 | 34.771 | 7.973 | 5.4718 | 67.1561 | 0.9154 | 0 | 51.9578 | 2.6787 | 0.00766 | 0 | 1.6716 | 1.6923 | 0 | 0.042044 | 576.46 | 0.24237 | 0
| 17.809 | 17.652 | 15.2603 | 15.2595 | 4.1991 | 4.2933 | 33.9225 | 34.775 | 7.973 | 5.4654 | 67.0848 | 0.9154 | 0 | 51.9578 | 2.6787 | 0.00767 | 0 | 1.6703 | 1.6923 | 0 | 0.041863 | 574.47 | 0.24049 | 0
| 17.809 | 17.652 | 15.2605 | 15.2595 | 4.2009 | 4.2939 | 33.9388 | 34.7803 | 7.973 | 5.4652 | 67.0893 | 0.9209 | 0 | 51.9578 | 2.6787 | 0.00769 | 0 | 1.6703 | 1.6947 | 0 | 0.0417 | 574.47 | 0.23956 | 0
| 17.914 | 17.756 | 15.2605 | 15.2595 | 4.2024 | 4.2944 | 33.9522 | 34.7853 | 7.973 | 5.4595 | 67.0245 | 0.9319 | 0 | 51.9578 | 2.6787 | 0.0077 | 0 | 1.6691 | 1.6996 | 0 | 0.041395 | 576.46 | 0.23863 | 0
| 17.895 | 17.737 | 15.2607 | 15.2595 | 4.2037 | 4.2945 | 33.9641 | 34.7863 | 7.973 | 5.4609 | 67.047 | 0.9459 | 0 | 51.9578 | 2.6787 | 0.00771 | 0 | 1.6691 | 1.7057 | 0 | 0.041216 | 574.47 | 0.23677 | 0
| 17.934 | 17.776 | 15.2603 | 15.2595 | 4.2048 | 4.2946 | 33.974 | 34.787 | 7.973 | 5.4548 | 66.9758 | 0.9657 | 0 | 51.9578 | 2.6787 | 0.00772 | 0 | 1.6679 | 1.7143 | 0 | 0.040913 | 576.46 | 0.23585 | 0
| 17.969 | 17.811 | 15.2604 | 15.2593 | 4.2058 | 4.2948 | 33.9828 | 34.789 | 7.973 | 5.4548 | 66.98 | 0.9831 | 0 | 51.9578 | 2.6787 | 0.00773 | 0 | 1.6679 | 1.7216 | 0 | 0.040754 | 576.46 | 0.23493 | 0
| 17.988 | 17.83 | 15.2603 | 15.2593 | 4.207 | 4.295 | 33.9934 | 34.7911 | 7.973 | 5.456 | 66.9983 | 0.9948 | 0 | 51.9578 | 2.6787 | 0.00774 | 0 | 1.6679 | 1.7265 | 0 | 0.040436 | 576.46 | 0.2331 | 0
| 18.023 | 17.864 | 15.2602 | 15.2592 | 4.2082 | 4.2952 | 34.0046 | 34.7929 | 7.973 | 5.4573 | 67.0187 | 1.0037 | 0 | 51.9578 | 2.6787 | 0.00775 | 0 | 1.6679 | 1.7302 | 0 | 0.04012 | 576.46 | 0.23127 | 0
| 18.035 | 17.876 | 15.2602 | 15.2593 | 4.2095 | 4.2956 | 34.0167 | 34.7961 | 7.973 | 5.4448 | 66.871 | 1.0097 | 0 | 51.9578 | 2.6787 | 0.00777 | 0 | 1.6654 | 1.7326 | 0 | 0.0401 | 574.47 | 0.23037 | 0
| 18.106 | 17.947 | 15.26 | 15.2592 | 4.2105 | 4.2959 | 34.0254 | 34.7992 | 7.973 | 5.4397 | 66.8113 | 1.0157 | 0 | 51.9578 | 2.6787 | 0.00778 | 0 | 1.6642 | 1.735 | 0 | 0.039805 | 576.46 | 0.22946 | 0
| 18.119 | 17.96 | 15.26 | 15.2593 | 4.2117 | 4.2961 | 34.0364 | 34.8006 | 7.973 | 5.4347 | 66.7547 | 1.0157 | 0 | 51.9578 | 2.6787 | 0.00779 | 0 | 1.663 | 1.735 | 0 | 0.039492 | 576.46 | 0.22766 | 0
| 18.148 | 17.989 | 15.26 | 15.2593 | 4.2133 | 4.2965 | 34.051 | 34.8038 | 7.973 | 5.4348 | 66.7623 | 1.0157 | 0 | 51.9578 | 2.6787 | 0.0078 | 0 | 1.663 | 1.735 | 0 | 0.039473 | 574.47 | 0.22676 | 0
| 18.173 | 18.013 | 15.26 | 15.2595 | 4.2149 | 4.2969 | 34.0651 | 34.8072 | 7.973 | 5.4352 | 66.7723 | 1.0187 | 0 | 51.9578 | 2.6787 | 0.00781 | 0 | 1.663 | 1.7363 | 0 | 0.039027 | 576.46 | 0.22497 | 0
| 18.224 | 18.064 | 15.26 | 15.2595 | 4.2165 | 4.2972 | 34.08 | 34.8103 | 7.973 | 5.4288 | 66.6998 | 1.0187 | 0 | 51.9578 | 2.6787 | 0.00782 | 0 | 1.6618 | 1.7363 | 0 | 0.039007 | 574.47 | 0.22408 | 0
| 18.249 | 18.088 | 15.26 | 15.2595 | 4.2185 | 4.2974 | 34.0976 | 34.8119 | 7.973 | 5.4215 | 66.6172 | 1.0157 | 0 | 51.9578 | 2.6787 | 0.00784 | 0 | 1.6606 | 1.735 | 0 | 0.038565 | 576.46 | 0.22231 | 0
| 18.288 | 18.127 | 15.26 | 15.2593 | 4.2203 | 4.2976 | 34.1142 | 34.8138 | 7.973 | 5.4144 | 66.5372 | 1.0127 | 0 | 51.9578 | 2.6787 | 0.00785 | 0 | 1.6593 | 1.7338 | 0 | 0.038412 | 576.46 | 0.22143 | 0
| 18.313 | 18.152 | 15.2601 | 15.2595 | 4.2214 | 4.2977 | 34.124 | 34.8149 | 7.973 | 5.4206 | 66.6172 | 1.0097 | 0 | 51.9578 | 2.6787 | 0.00786 | 0 | 1.6606 | 1.7326 | 0 | 0.038107 | 576.46 | 0.21967 | 0
| 18.352 | 18.191 | 15.2598 | 15.2593 | 4.223 | 4.2979 | 34.1384 | 34.8167 | 7.973 | 5.4081 | 66.4686 | 1.0037 | 0 | 51.9578 | 2.6787 | 0.00787 | 0 | 1.6581 | 1.7302 | 0 | 0.037955 | 576.46 | 0.2188 | 0
| 18.387 | 18.226 | 15.2602 | 15.2593 | 4.2252 | 4.298 | 34.1579 | 34.8177 | 7.973 | 5.4074 | 66.4684 | 0.9978 | 0 | 51.9578 | 2.6787 | 0.00788 | 0 | 1.6581 | 1.7277 | 0 | 0.037653 | 576.46 | 0.21705 | 0
| 18.416 | 18.255 | 15.2598 | 15.2597 | 4.2268 | 4.2983 | 34.1727 | 34.8201 | 7.973 | 5.407 | 66.4701 | 0.9919 | 0 | 51.9578 | 2.6787 | 0.00789 | 0 | 1.6581 | 1.7253 | 0 | 0.037632 | 574.47 | 0.21619 | 0
| 18.441 | 18.279 | 15.2602 | 15.2593 | 4.2282 | 4.2988 | 34.1853 | 34.8254 | 7.973 | 5.3931 | 66.3038 | 0.9889 | 0 | 51.9578 | 2.6787 | 0.00791 | 0 | 1.6557 | 1.7241 | 0 | 0.037203 | 576.46 | 0.21446 | 0
| 18.492 | 18.33 | 15.2603 | 15.2593 | 4.2299 | 4.2992 | 34.2001 | 34.8287 | 7.973 | 5.3931 | 66.3101 | 0.9831 | 0 | 51.9578 | 2.6787 | 0.00792 | 0 | 1.6557 | 1.7216 | 0 | 0.037053 | 576.46 | 0.2136 | 0
| 18.505 | 18.343 | 15.26 | 15.2597 | 4.2311 | 4.2998 | 34.2114 | 34.8334 | 7.973 | 5.3875 | 66.246 | 0.9802 | 0 | 51.9578 | 2.6787 | 0.00793 | 0 | 1.6545 | 1.7204 | 0 | 0.036756 | 576.46 | 0.21188 | 0
| 18.527 | 18.364 | 15.2603 | 15.2595 | 4.2317 | 4.2998 | 34.217 | 34.8342 | 7.973 | 5.3804 | 66.161 | 0.9773 | 0 | 51.9578 | 2.6787 | 0.00794 | 0 | 1.6532 | 1.7192 | 0 | 0.036608 | 576.46 | 0.21103 | 0
| 18.621 | 18.457 | 15.2603 | 15.2595 | 4.2328 | 4.2998 | 34.227 | 34.8335 | 7.973 | 5.3793 | 66.1519 | 0.9744 | 0 | 51.9578 | 2.6787 | 0.00795 | 0 | 1.6532 | 1.7179 | 0 | 0.036313 | 576.46 | 0.20933 | 0
| 18.591 | 18.428 | 15.2602 | 15.2597 | 4.2342 | 4.2999 | 34.2395 | 34.8347 | 7.973 | 5.3724 | 66.0713 | 0.9715 | 0 | 51.9578 | 2.6787 | 0.00796 | 0 | 1.652 | 1.7167 | 0 | 0.036167 | 576.46 | 0.20849 | 0
| 18.685 | 18.52 | 15.2605 | 15.2593 | 4.235 | 4.3001 | 34.2467 | 34.8363 | 7.973 | 5.3717 | 66.0671 | 0.9657 | 0 | 51.9578 | 2.6787 | 0.00797 | 0 | 1.652 | 1.7143 | 0 | 0.035874 | 576.46 | 0.2068 | 0
| 18.695 | 18.531 | 15.2604 | 15.2597 | 4.2357 | 4.3002 | 34.2524 | 34.837 | 7.973 | 5.3792 | 66.1613 | 0.9629 | 0 | 51.9578 | 2.6787 | 0.00799 | 0 | 1.6532 | 1.7131 | 0 | 0.035584 | 576.46 | 0.20512 | 0
| 18.731 | 18.567 | 15.2602 | 15.2597 | 4.2366 | 4.3001 | 34.2607 | 34.8363 | 7.973 | 5.3681 | 66.0269 | 0.96 | 0 | 51.9578 | 2.6787 | 0.008 | 0 | 1.6508 | 1.7118 | 0 | 0.035439 | 576.46 | 0.20429 | 0
| 18.759 | 18.594 | 15.2605 | 15.2598 | 4.2378 | 4.3001 | 34.2715 | 34.8358 | 7.973 | 5.3609 | 65.9439 | 0.9543 | 0 | 51.9578 | 2.6787 | 0.00801 | 0 | 1.6496 | 1.7094 | 0 | 0.03503 | 578.45 | 0.20263 | 0
| 18.796 | 18.63 | 15.2605 | 15.2598 | 4.2386 | 4.3002 | 34.2786 | 34.8368 | 7.973 | 5.361 | 65.9481 | 0.9487 | 0 | 51.9578 | 2.6787 | 0.00802 | 0 | 1.6496 | 1.707 | 0 | 0.035007 | 576.46 | 0.2018 | 0
| 18.835 | 18.669 | 15.2605 | 15.2598 | 4.2386 | 4.3003 | 34.2791 | 34.8382 | 7.973 | 5.3546 | 65.8696 | 0.9431 | 0 | 51.9578 | 2.6787 | 0.00803 | 0 | 1.6484 | 1.7045 | 0 | 0.034721 | 576.46 | 0.20015 | 0
| 18.86 | 18.694 | 15.2609 | 15.26 | 4.239 | 4.3005 | 34.2824 | 34.8396 | 7.973 | 5.3473 | 65.7811 | 0.9375 | 0 | 51.9578 | 2.6787 | 0.00804 | 0 | 1.6471 | 1.7021 | 0 | 0.034437 | 576.46 | 0.19852 | 0
| 18.899 | 18.733 | 15.2605 | 15.26 | 4.2398 | 4.3005 | 34.29 | 34.8399 | 7.973 | 5.3539 | 65.8646 | 0.9292 | 0 | 51.9578 | 2.6787 | 0.00806 | 0 | 1.6484 | 1.6984 | 0 | 0.034296 | 576.46 | 0.1977 | 0
| 18.934 | 18.768 | 15.2607 | 15.26 | 4.2404 | 4.3009 | 34.2948 | 34.843 | 7.973 | 5.3488 | 65.8043 | 0.9209 | 0 | 51.9578 | 2.6787 | 0.00807 | 0 | 1.6471 | 1.6947 | 0 | 0.034014 | 576.46 | 0.19608 | 0
| 18.963 | 18.796 | 15.2607 | 15.2598 | 4.2407 | 4.3012 | 34.2976 | 34.8458 | 7.973 | 5.343 | 65.734 | 0.9127 | 0 | 51.9578 | 2.6787 | 0.00808 | 0 | 1.6459 | 1.6911 | 0 | 0.033874 | 576.46 | 0.19527 | 0
| 18.998 | 18.831 | 15.2605 | 15.26 | 4.2411 | 4.3014 | 34.3012 | 34.8476 | 7.973 | 5.3453 | 65.7632 | 0.9046 | 0 | 51.9578 | 2.6787 | 0.00809 | 0 | 1.6459 | 1.6874 | 0 | 0.033479 | 578.45 | 0.19366 | 0
| 19.038 | 18.87 | 15.2607 | 15.2598 | 4.2414 | 4.3016 | 34.3035 | 34.8498 | 7.973 | 5.3388 | 65.6857 | 0.8992 | 0 | 51.9578 | 2.6787 | 0.0081 | 0 | 1.6447 | 1.685 | 0 | 0.033316 | 576.46 | 0.19206 | 0
| 19.064 | 18.896 | 15.2607 | 15.2602 | 4.2413 | 4.3015 | 34.3025 | 34.8488 | 7.973 | 5.3396 | 65.6947 | 0.8939 | 0 | 51.9578 | 2.6787 | 0.00811 | 0 | 1.6447 | 1.6825 | 0 | 0.033178 | 576.46 | 0.19126 | 0
| 19.092 | 18.924 | 15.2607 | 15.26 | 4.2415 | 4.3018 | 34.3048 | 34.8516 | 7.973 | 5.3335 | 65.6205 | 0.8912 | 0 | 51.9578 | 2.6787 | 0.00813 | 0 | 1.6435 | 1.6813 | 0 | 0.03304 | 576.46 | 0.19046 | 0
| 19.138 | 18.97 | 15.2607 | 15.2598 | 4.2423 | 4.3018 | 34.3116 | 34.8514 | 7.973 | 5.3343 | 65.6332 | 0.8886 | 0 | 51.9578 | 2.6787 | 0.00814 | 0 | 1.6435 | 1.6801 | 0 | 0.032765 | 576.46 | 0.18888 | 0
| 19.167 | 18.999 | 15.2607 | 15.2602 | 4.2434 | 4.3018 | 34.3223 | 34.8511 | 7.973 | 5.3292 | 65.5747 | 0.8859 | 0 | 51.9578 | 2.6787 | 0.00815 | 0 | 1.6422 | 1.6789 | 0 | 0.032629 | 576.46 | 0.18809 | 0
| 19.188 | 19.019 | 15.2609 | 15.2598 | 4.2444 | 4.3019 | 34.331 | 34.8527 | 7.973 | 5.3381 | 65.6881 | 0.8806 | 0 | 51.9578 | 2.6787 | 0.00816 | 0 | 1.6435 | 1.6764 | 0 | 0.032245 | 578.45 | 0.18652 | 0
| 19.234 | 19.065 | 15.2607 | 15.2602 | 4.2451 | 4.3022 | 34.3374 | 34.8545 | 7.973 | 5.3335 | 65.6332 | 0.878 | 0 | 51.9578 | 2.6787 | 0.00817 | 0 | 1.6422 | 1.6752 | 0 | 0.03222 | 576.46 | 0.18574 | 0
| 19.264 | 19.094 | 15.2607 | 15.26 | 4.2455 | 4.3023 | 34.3412 | 34.8558 | 7.977 | 5.328 | 65.5674 | 0.8754 | 0 | 51.9578 | 2.6787 | 0.00818 | 0 | 1.641 | 1.674 | 0 | 0.031975 | 578.45 | 0.18496 | 0
| 19.299 | 19.129 | 15.2609 | 15.2602 | 4.2457 | 4.3025 | 34.3428 | 34.8574 | 7.973 | 5.3296 | 65.5878 | 0.8702 | 0 | 51.9578 | 2.6787 | 0.00819 | 0 | 1.641 | 1.6716 | 0 | 0.031816 | 576.46 | 0.18341 | 0
| 19.316 | 19.146 | 15.2609 | 15.2602 | 4.246 | 4.3027 | 34.3448 | 34.8591 | 7.973 | 5.3313 | 65.6091 | 0.8676 | 0 | 51.9578 | 2.6787 | 0.00821 | 0 | 1.641 | 1.6703 | 0 | 0.031682 | 576.46 | 0.18263 | 0
| 19.363 | 19.192 | 15.261 | 15.2602 | 4.2465 | 4.303 | 34.3497 | 34.8623 | 7.973 | 5.327 | 65.5586 | 0.865 | 0 | 51.9578 | 2.6787 | 0.00822 | 0 | 1.6398 | 1.6691 | 0 | 0.031307 | 578.45 | 0.18109 | 0
| 19.37 | 19.2 | 15.2609 | 15.2604 | 4.2471 | 4.3032 | 34.355 | 34.8633 | 7.973 | 5.3287 | 65.5818 | 0.8624 | 0 | 51.9578 | 2.6787 | 0.00823 | 0 | 1.6398 | 1.6679 | 0 | 0.031282 | 576.46 | 0.18033 | 0
| 19.414 | 19.243 | 15.2609 | 15.2604 | 4.2477 | 4.3033 | 34.361 | 34.8645 | 7.977 | 5.3236 | 65.521 | 0.8599 | 0 | 51.9578 | 2.6787 | 0.00824 | 0 | 1.6386 | 1.6667 | 0 | 0.031042 | 578.45 | 0.17956 | 0
| 19.439 | 19.268 | 15.2609 | 15.2602 | 4.2485 | 4.3033 | 34.3674 | 34.8648 | 7.973 | 5.3254 | 65.5457 | 0.8522 | 0 | 51.9578 | 2.6787 | 0.00825 | 0 | 1.6386 | 1.663 | 0 | 0.03091 | 578.45 | 0.1788 | 0
| 19.456 | 19.285 | 15.2612 | 15.2604 | 4.2492 | 4.3033 | 34.3738 | 34.8642 | 7.977 | 5.3272 | 65.571 | 0.8496 | 0 | 51.9578 | 2.6787 | 0.00826 | 0 | 1.6386 | 1.6618 | 0 | 0.030753 | 576.46 | 0.17728 | 0
| 19.492 | 19.321 | 15.261 | 15.2604 | 4.2501 | 4.3034 | 34.3824 | 34.8654 | 7.973 | 5.33 | 65.6086 | 0.8446 | 0 | 51.9578 | 2.6787 | 0.00828 | 0 | 1.6386 | 1.6593 | 0 | 0.030517 | 578.45 | 0.17652 | 0
| 19.52 | 19.348 | 15.2612 | 15.2606 | 4.251 | 4.3034 | 34.39 | 34.8647 | 7.973 | 5.3259 | 65.5615 | 0.8395 | 0 | 51.9578 | 2.6787 | 0.00829 | 0 | 1.6374 | 1.6569 | 0 | 0.030387 | 578.45 | 0.17577 | 0
| 19.542 | 19.37 | 15.261 | 15.2604 | 4.2519 | 4.3035 | 34.3983 | 34.8665 | 7.977 | 5.3287 | 65.5995 | 0.8345 | 0 | 51.9578 | 2.6787 | 0.0083 | 0 | 1.6374 | 1.6545 | 0 | 0.030257 | 578.45 | 0.17502 | 0
| 19.567 | 19.395 | 15.2614 | 15.2604 | 4.2528 | 4.3039 | 34.4066 | 34.8698 | 7.973 | 5.3325 | 65.6499 | 0.8295 | 0 | 51.9578 | 2.6787 | 0.00831 | 0 | 1.6374 | 1.652 | 0 | 0.030127 | 578.45 | 0.17427 | 0
| 19.596 | 19.424 | 15.2612 | 15.2602 | 4.2536 | 4.3041 | 34.4137 | 34.8721 | 7.977 | 5.3374 | 65.7125 | 0.8246 | 0 | 51.9578 | 2.6787 | 0.00832 | 0 | 1.6374 | 1.6496 | 0 | 0.029998 | 578.45 | 0.17352 | 0
| 19.611 | 19.438 | 15.2612 | 15.2604 | 4.2542 | 4.3043 | 34.4189 | 34.8731 | 7.977 | 5.3344 | 65.6781 | 0.8221 | 0 | 51.9578 | 2.6787 | 0.00833 | 0 | 1.6361 | 1.6484 | 0 | 0.02974 | 578.45 | 0.17203 | 0
| 19.638 | 19.466 | 15.2612 | 15.2606 | 4.2548 | 4.3045 | 34.4242 | 34.8751 | 7.973 | 5.3373 | 65.7161 | 0.8172 | 0 | 51.9578 | 2.6787 | 0.00834 | 0 | 1.6361 | 1.6459 | 0 | 0.029612 | 578.45 | 0.17129 | 0
| 19.66 | 19.487 | 15.261 | 15.2604 | 4.2553 | 4.3046 | 34.4286 | 34.8757 | 7.977 | 5.3402 | 65.7532 | 0.8148 | 0 | 51.9578 | 2.6787 | 0.00836 | 0 | 1.6361 | 1.6447 | 0 | 0.029484 | 578.45 | 0.17055 | 0
| 19.675 | 19.502 | 15.2612 | 15.2604 | 4.2557 | 4.3046 | 34.4327 | 34.8765 | 7.977 | 5.3439 | 65.801 | 0.8123 | 0 | 51.9578 | 2.6787 | 0.00837 | 0 | 1.6361 | 1.6435 | 0 | 0.029357 | 578.45 | 0.16981 | 0
| 19.713 | 19.539 | 15.261 | 15.2604 | 4.2562 | 4.3046 | 34.4371 | 34.8762 | 7.973 | 5.3486 | 65.8598 | 0.8123 | 0 | 51.9578 | 2.6787 | 0.00838 | 0 | 1.6361 | 1.6435 | 0 | 0.029103 | 578.45 | 0.16835 | 0
| 19.724 | 19.551 | 15.2612 | 15.2604 | 4.2564 | 4.3047 | 34.4393 | 34.877 | 7.977 | 5.3463 | 65.8322 | 0.8123 | 0 | 51.9578 | 2.6787 | 0.00839 | 0 | 1.6349 | 1.6435 | 0 | 0.028977 | 578.45 | 0.16762 | 0
| 19.749 | 19.575 | 15.261 | 15.2602 | 4.2569 | 4.3047 | 34.4433 | 34.8774 | 7.977 | 5.3566 | 65.961 | 0.8123 | 0 | 51.9578 | 2.6787 | 0.0084 | 0 | 1.6361 | 1.6435 | 0 | 0.028977 | 578.45 | 0.16762 | 0
| 19.756 | 19.583 | 15.2612 | 15.2602 | 4.2571 | 4.3048 | 34.4449 | 34.8782 | 7.977 | 5.354 | 65.9294 | 0.8148 | 0 | 51.9578 | 2.6787 | 0.00841 | 0 | 1.6349 | 1.6447 | 0 | 0.028851 | 578.45 | 0.16689 | 0
| 19.781 | 19.607 | 15.2612 | 15.2602 | 4.2569 | 4.3049 | 34.4434 | 34.8787 | 7.977 | 5.3661 | 66.0778 | 0.8172 | 0 | 51.9578 | 2.6787 | 0.00843 | 0 | 1.6361 | 1.6459 | 0 | 0.028725 | 578.45 | 0.16616 | 0
| 19.799 | 19.625 | 15.2612 | 15.2604 | 4.2572 | 4.305 | 34.446 | 34.8795 | 7.973 | 5.364 | 66.0537 | 0.8172 | 0 | 51.9578 | 2.6787 | 0.00844 | 0 | 1.6349 | 1.6459 | 0 | 0.0286 | 578.45 | 0.16544 | 0
| 19.821 | 19.646 | 15.2612 | 15.2606 | 4.258 | 4.305 | 34.453 | 34.8798 | 7.977 | 5.3685 | 66.1119 | 0.8197 | 0 | 51.9578 | 2.6787 | 0.00845 | 0 | 1.6349 | 1.6471 | 0 | 0.028377 | 580.43 | 0.16471 | 0
| 19.835 | 19.661 | 15.2612 | 15.2602 | 4.2588 | 4.3049 | 34.4607 | 34.879 | 7.977 | 5.3737 | 66.1794 | 0.8221 | 0 | 51.9578 | 2.6787 | 0.00846 | 0 | 1.6349 | 1.6484 | 0 | 0.028253 | 580.43 | 0.16399 | 0
| 19.853 | 19.678 | 15.2612 | 15.2606 | 4.2595 | 4.3047 | 34.4664 | 34.8768 | 7.977 | 5.3778 | 66.2317 | 0.8271 | 0 | 51.9578 | 2.6787 | 0.00847 | 0 | 1.6349 | 1.6508 | 0 | 0.028226 | 578.45 | 0.16327 | 0
| 19.874 | 19.7 | 15.2614 | 15.2606 | 4.2597 | 4.3045 | 34.4688 | 34.8753 | 7.977 | 5.3826 | 66.2923 | 0.8295 | 0 | 51.9578 | 2.6787 | 0.00848 | 0 | 1.6349 | 1.652 | 0 | 0.028226 | 578.45 | 0.16327 | 0
| 19.879 | 19.704 | 15.2614 | 15.2604 | 4.2599 | 4.3044 | 34.4701 | 34.8747 | 7.977 | 5.3872 | 66.3489 | 0.832 | 0 | 51.9578 | 2.6787 | 0.0085 | 0 | 1.6349 | 1.6532 | 0 | 0.028006 | 580.43 | 0.16256 | 0
| 19.907 | 19.731 | 15.2617 | 15.2607 | 4.26 | 4.3044 | 34.471 | 34.8738 | 7.977 | 5.3914 | 66.4013 | 0.832 | 0 | 51.9578 | 2.6787 | 0.00851 | 0 | 1.6349 | 1.6532 | 0 | 0.027883 | 580.43 | 0.16184 | 0
| 19.907 | 19.731 | 15.2614 | 15.2607 | 4.2601 | 4.3044 | 34.4724 | 34.8742 | 7.977 | 5.3962 | 66.4608 | 0.832 | 0 | 51.9578 | 2.6787 | 0.00852 | 0 | 1.6349 | 1.6532 | 0 | 0.02776 | 580.43 | 0.16113 | 0
| 19.943 | 19.768 | 15.2615 | 15.2607 | 4.2605 | 4.3044 | 34.4755 | 34.874 | 7.973 | 5.4005 | 66.5157 | 0.832 | 0 | 51.9578 | 2.6787 | 0.00853 | 0 | 1.6349 | 1.6532 | 0 | 0.02776 | 580.43 | 0.16113 | 0
| 19.939 | 19.763 | 15.2617 | 15.2607 | 4.2608 | 4.3046 | 34.478 | 34.8755 | 7.977 | 5.4054 | 66.5772 | 0.8295 | 0 | 51.9578 | 2.6787 | 0.00854 | 0 | 1.6349 | 1.652 | 0 | 0.027638 | 580.43 | 0.16042 | 0
| 19.949 | 19.773 | 15.2617 | 15.2607 | 4.2614 | 4.3045 | 34.4835 | 34.875 | 7.977 | 5.4187 | 66.7427 | 0.8295 | 0 | 51.9578 | 2.6787 | 0.00855 | 0 | 1.6361 | 1.652 | 0 | 0.027516 | 580.43 | 0.15971 | 0
| 19.975 | 19.799 | 15.262 | 15.2609 | 4.2622 | 4.3045 | 34.4903 | 34.8746 | 7.977 | 5.4245 | 66.8177 | 0.8271 | 0 | 51.9578 | 2.6787 | 0.00856 | 0 | 1.6361 | 1.6508 | 0 | 0.027488 | 578.45 | 0.159 | 0
| 19.981 | 19.805 | 15.262 | 15.2607 | 4.2628 | 4.3044 | 34.4957 | 34.8738 | 7.977 | 5.4299 | 66.8861 | 0.8271 | 0 | 51.9578 | 2.6787 | 0.00858 | 0 | 1.6361 | 1.6508 | 0 | 0.027488 | 578.45 | 0.159 | 0
| 19.985 | 19.809 | 15.2622 | 15.2607 | 4.2633 | 4.3043 | 34.5005 | 34.8729 | 7.973 | 5.4357 | 66.9599 | 0.8271 | 0 | 51.9578 | 2.6787 | 0.00859 | 0 | 1.6361 | 1.6508 | 0 | 0.027272 | 580.43 | 0.1583 | 0
| 20.013 | 19.837 | 15.262 | 15.2609 | 4.2637 | 4.3045 | 34.5041 | 34.8743 | 7.977 | 5.441 | 67.027 | 0.8246 | 0 | 51.9578 | 2.6787 | 0.0086 | 0 | 1.6361 | 1.6496 | 0 | 0.027272 | 580.43 | 0.1583 | 0
| 20.013 | 19.837 | 15.2626 | 15.2609 | 4.2641 | 4.3046 | 34.5068 | 34.8751 | 7.977 | 5.4457 | 67.0866 | 0.8246 | 0 | 51.9578 | 2.6787 | 0.00861 | 0 | 1.6361 | 1.6496 | 0 | 0.027151 | 580.43 | 0.1576 | 0
| 20.029 | 19.853 | 15.2622 | 15.2607 | 4.2645 | 4.3046 | 34.5112 | 34.8758 | 7.977 | 5.4518 | 67.1629 | 0.8221 | 0 | 51.9578 | 2.6787 | 0.00862 | 0 | 1.6361 | 1.6484 | 0 | 0.027031 | 580.43 | 0.15689 | 0
| 20.035 | 19.859 | 15.2622 | 15.2612 | 4.265 | 4.3049 | 34.5152 | 34.8781 | 7.977 | 5.471 | 67.4014 | 0.8197 | 0 | 51.9578 | 2.6787 | 0.00863 | 0 | 1.6386 | 1.6471 | 0 | 0.027031 | 580.43 | 0.15689 | 0
| 20.057 | 19.88 | 15.2621 | 15.2609 | 4.2656 | 4.3052 | 34.5213 | 34.8806 | 7.977 | 5.4707 | 67.4004 | 0.8172 | 0 | 51.9578 | 2.6787 | 0.00865 | 0 | 1.6374 | 1.6459 | 0 | 0.027031 | 580.43 | 0.15689 | 0
| 20.061 | 19.885 | 15.262 | 15.261 | 4.2662 | 4.3054 | 34.5262 | 34.8828 | 7.977 | 5.4767 | 67.4757 | 0.8172 | 0 | 51.9578 | 2.6787 | 0.00866 | 0 | 1.6374 | 1.6459 | 0 | 0.02691 | 580.43 | 0.1562 | 0
| 20.067 | 19.89 | 15.262 | 15.2611 | 4.2664 | 4.3056 | 34.5285 | 34.8846 | 7.977 | 5.4889 | 67.627 | 0.8172 | 0 | 51.9578 | 2.6787 | 0.00867 | 0 | 1.6386 | 1.6459 | 0 | 0.02691 | 580.43 | 0.1562 | 0
| 20.089 | 19.912 | 15.262 | 15.2607 | 4.2664 | 4.3058 | 34.5285 | 34.8868 | 7.977 | 5.4955 | 67.7078 | 0.8172 | 0 | 51.9578 | 2.6787 | 0.00868 | 0 | 1.6386 | 1.6459 | 0 | 0.02679 | 580.43 | 0.1555 | 0
| 20.093 | 19.916 | 15.2622 | 15.2609 | 4.2665 | 4.306 | 34.5291 | 34.8881 | 7.977 | 5.5012 | 67.7787 | 0.8172 | 0 | 51.9578 | 2.6787 | 0.00869 | 0 | 1.6386 | 1.6459 | 0 | 0.02679 | 580.43 | 0.1555 | 0
| 20.109 | 19.932 | 15.2622 | 15.2609 | 4.2666 | 4.3061 | 34.5305 | 34.889 | 7.977 | 5.507 | 67.8516 | 0.8197 | 0 | 51.9578 | 2.6787 | 0.0087 | 0 | 1.6386 | 1.6471 | 0 | 0.02679 | 580.43 | 0.1555 | 0
| 20.109 | 19.932 | 15.2622 | 15.2611 | 4.2669 | 4.3062 | 34.533 | 34.8899 | 7.977 | 5.5189 | 67.9989 | 0.8197 | 0 | 51.9578 | 2.6787 | 0.00872 | 0 | 1.6398 | 1.6471 | 0 | 0.02667 | 580.43 | 0.1548 | 0
| 20.125 | 19.948 | 15.262 | 15.2607 | 4.2674 | 4.3063 | 34.5373 | 34.8912 | 7.977 | 5.5259 | 68.0866 | 0.8197 | 0 | 51.9578 | 2.6787 | 0.00873 | 0 | 1.6398 | 1.6471 | 0 | 0.026551 | 580.43 | 0.15411 | 0
| 20.131 | 19.954 | 15.2622 | 15.261 | 4.2681 | 4.3064 | 34.5433 | 34.8913 | 7.977 | 5.5388 | 68.2481 | 0.8221 | 0 | 51.9578 | 2.6787 | 0.00874 | 0 | 1.641 | 1.6484 | 0 | 0.026551 | 580.43 | 0.15411 | 0
| 20.141 | 19.964 | 15.262 | 15.2611 | 4.2687 | 4.3065 | 34.5491 | 34.8925 | 7.977 | 5.5449 | 68.325 | 0.8246 | 0 | 51.9578 | 2.6787 | 0.00875 | 0 | 1.641 | 1.6496 | 0 | 0.026551 | 580.43 | 0.15411 | 0
| 20.168 | 19.99 | 15.2622 | 15.2612 | 4.2689 | 4.3065 | 34.5506 | 34.8927 | 7.977 | 5.551 | 68.4019 | 0.8271 | 0 | 51.9578 | 2.6787 | 0.00876 | 0 | 1.641 | 1.6508 | 0 | 0.026432 | 580.43 | 0.15342 | 0
| 20.175 | 19.997 | 15.2622 | 15.2612 | 4.2689 | 4.3066 | 34.5506 | 34.8934 | 7.977 | 5.5641 | 68.5635 | 0.832 | 0 | 51.9578 | 2.6787 | 0.00877 | 0 | 1.6422 | 1.6532 | 0 | 0.026432 | 580.43 | 0.15342 | 0
| 20.185 | 20.007 | 15.2619 | 15.2614 | 4.269 | 4.3067 | 34.5519 | 34.8939 | 7.977 | 5.5703 | 68.6394 | 0.8395 | 0 | 51.9578 | 2.6787 | 0.00878 | 0 | 1.6422 | 1.6569 | 0 | 0.026432 | 580.43 | 0.15342 | 0
| 20.211 | 20.033 | 15.262 | 15.2611 | 4.2691 | 4.3068 | 34.5528 | 34.8949 | 7.977 | 5.5832 | 68.7991 | 0.8446 | 0 | 51.9578 | 2.6787 | 0.0088 | 0 | 1.6435 | 1.6593 | 0 | 0.026313 | 580.43 | 0.15273 | 0
| 20.207 | 20.029 | 15.2619 | 15.2614 | 4.2694 | 4.3069 | 34.5553 | 34.8956 | 7.977 | 5.589 | 68.8719 | 0.8496 | 0 | 51.9578 | 2.6787 | 0.00881 | 0 | 1.6435 | 1.6618 | 0 | 0.026195 | 580.43 | 0.15204 | 0
| 20.239 | 20.061 | 15.2622 | 15.261 | 4.2698 | 4.3069 | 34.5591 | 34.8959 | 7.977 | 5.5946 | 68.943 | 0.8522 | 0 | 51.9578 | 2.6787 | 0.00882 | 0 | 1.6435 | 1.663 | 0 | 0.026195 | 580.43 | 0.15204 | 0
| 20.239 | 20.061 | 15.2622 | 15.2614 | 4.2701 | 4.307 | 34.5618 | 34.8966 | 7.977 | 5.607 | 69.0966 | 0.8522 | 0 | 51.9578 | 2.6787 | 0.00883 | 0 | 1.6447 | 1.663 | 0 | 0.026195 | 580.43 | 0.15204 | 0
| 20.275 | 20.097 | 15.262 | 15.2612 | 4.2703 | 4.307 | 34.5635 | 34.8971 | 7.977 | 5.6134 | 69.1752 | 0.8547 | 0 | 51.9578 | 2.6787 | 0.00884 | 0 | 1.6447 | 1.6642 | 0 | 0.026077 | 580.43 | 0.15136 | 0
| 20.271 | 20.093 | 15.2622 | 15.2612 | 4.2704 | 4.307 | 34.5643 | 34.897 | 7.977 | 5.6185 | 69.2386 | 0.8547 | 0 | 51.9578 | 2.6787 | 0.00885 | 0 | 1.6447 | 1.6642 | 0 | 0.026077 | 580.43 | 0.15136 | 0
| 20.303 | 20.125 | 15.2622 | 15.2612 | 4.2706 | 4.307 | 34.5662 | 34.8971 | 7.977 | 5.6302 | 69.3842 | 0.8522 | 0 | 51.9578 | 2.6787 | 0.00887 | 0 | 1.6459 | 1.663 | 0 | 0.025959 | 580.43 | 0.15068 | 0
| 20.318 | 20.139 | 15.2624 | 15.2611 | 4.2708 | 4.307 | 34.5683 | 34.8971 | 7.977 | 5.6357 | 69.4531 | 0.8522 | 0 | 51.9578 | 2.6787 | 0.00888 | 0 | 1.6459 | 1.663 | 0 | 0.025959 | 580.43 | 0.15068 | 0
| 20.324 | 20.145 | 15.2619 | 15.2614 | 4.2709 | 4.3071 | 34.5691 | 34.8976 | 7.977 | 5.641 | 69.5187 | 0.8471 | 0 | 51.9578 | 2.6787 | 0.00889 | 0 | 1.6459 | 1.6606 | 0 | 0.025842 | 580.43 | 0.14999 | 0
| 20.356 | 20.177 | 15.2622 | 15.261 | 4.2708 | 4.3071 | 34.5677 | 34.8982 | 7.977 | 5.6589 | 69.7382 | 0.8446 | 0 | 51.9578 | 2.6787 | 0.0089 | 0 | 1.6484 | 1.6593 | 0 | 0.025725 | 580.43 | 0.14932 | 0
| 20.382 | 20.203 | 15.2622 | 15.2612 | 4.2708 | 4.3072 | 34.5683 | 34.8984 | 7.977 | 5.6644 | 69.8068 | 0.8421 | 0 | 51.9578 | 2.6787 | 0.00891 | 0 | 1.6484 | 1.6581 | 0 | 0.025725 | 580.43 | 0.14932 | 0
| 20.389 | 20.21 | 15.2623 | 15.2614 | 4.2711 | 4.3072 | 34.5707 | 34.8982 | 7.977 | 5.6626 | 69.7855 | 0.8395 | 0 | 51.9578 | 2.6787 | 0.00892 | 0 | 1.6471 | 1.6569 | 0 | 0.025608 | 580.43 | 0.14864 | 0
| 20.421 | 20.242 | 15.262 | 15.2614 | 4.2716 | 4.307 | 34.5755 | 34.8963 | 7.977 | 5.6732 | 69.9179 | 0.837 | 0 | 51.9578 | 2.6787 | 0.00894 | 0 | 1.6484 | 1.6557 | 0 | 0.025405 | 582.42 | 0.14796 | 0
| 20.436 | 20.256 | 15.2622 | 15.261 | 4.2723 | 4.3071 | 34.5818 | 34.8975 | 7.977 | 5.6774 | 69.9721 | 0.8345 | 0 | 51.9578 | 2.6787 | 0.00895 | 0 | 1.6484 | 1.6545 | 0 | 0.025289 | 582.42 | 0.14729 | 0
| 20.474 | 20.294 | 15.262 | 15.2612 | 4.2724 | 4.3071 | 34.5828 | 34.8977 | 7.977 | 5.6872 | 70.0941 | 0.832 | 0 | 51.9578 | 2.6787 | 0.00896 | 0 | 1.6496 | 1.6532 | 0 | 0.025376 | 580.43 | 0.14729 | 0
| 20.485 | 20.305 | 15.2624 | 15.2614 | 4.2724 | 4.307 | 34.5821 | 34.8964 | 7.977 | 5.6917 | 70.1493 | 0.832 | 0 | 51.9578 | 2.6787 | 0.00897 | 0 | 1.6496 | 1.6532 | 0 | 0.02526 | 580.43 | 0.14662 | 0
| 20.506 | 20.325 | 15.2622 | 15.2612 | 4.2728 | 4.307 | 34.5862 | 34.8967 | 7.977 | 5.7015 | 70.2717 | 0.8295 | 0 | 51.9578 | 2.6787 | 0.00898 | 0 | 1.6508 | 1.652 | 0 | 0.025144 | 580.43 | 0.14595 | 0
| 20.532 | 20.351 | 15.262 | 15.2614 | 4.2734 | 4.3072 | 34.5919 | 34.8988 | 7.977 | 5.7058 | 70.327 | 0.8295 | 0 | 51.9578 | 2.6787 | 0.00899 | 0 | 1.6508 | 1.652 | 0 | 0.025029 | 580.43 | 0.14528 | 0
| 20.582 | 20.401 | 15.2622 | 15.2611 | 4.274 | 4.3075 | 34.5971 | 34.9014 | 7.977 | 5.7155 | 70.4491 | 0.8295 | 0 | 51.9578 | 2.6787 | 0.009 | 0 | 1.652 | 1.652 | 0 | 0.024915 | 580.43 | 0.14461 | 0
| 20.604 | 20.422 | 15.2624 | 15.2614 | 4.2744 | 4.3078 | 34.6005 | 34.9036 | 7.977 | 5.7257 | 70.5759 | 0.832 | 0 | 51.9578 | 2.6787 | 0.00902 | 0 | 1.6532 | 1.6532 | 0 | 0.0248 | 580.43 | 0.14395 | 0
| 20.63 | 20.448 | 15.2624 | 15.2612 | 4.275 | 4.3078 | 34.6059 | 34.9043 | 7.977 | 5.7293 | 70.6224 | 0.8395 | 0 | 51.9578 | 2.6787 | 0.00903 | 0 | 1.6532 | 1.6569 | 0 | 0.024771 | 578.45 | 0.14329 | 0
| 20.668 | 20.486 | 15.2622 | 15.2614 | 4.2756 | 4.3082 | 34.6109 | 34.9072 | 7.977 | 5.7323 | 70.6616 | 0.8446 | 0 | 51.9578 | 2.6787 | 0.00904 | 0 | 1.6532 | 1.6593 | 0 | 0.024572 | 580.43 | 0.14263 | 0
| 20.7 | 20.518 | 15.2622 | 15.2612 | 4.276 | 4.3084 | 34.6151 | 34.9096 | 7.977 | 5.7416 | 70.7782 | 0.8496 | 0 | 51.9578 | 2.6787 | 0.00905 | 0 | 1.6545 | 1.6618 | 0 | 0.024572 | 580.43 | 0.14263 | 0
| 20.732 | 20.549 | 15.2623 | 15.2614 | 4.2762 | 4.3086 | 34.6168 | 34.9109 | 7.977 | 5.7444 | 70.8139 | 0.8522 | 0 | 51.9578 | 2.6787 | 0.00906 | 0 | 1.6545 | 1.663 | 0 | 0.024262 | 582.42 | 0.14131 | 0
| 20.758 | 20.575 | 15.2622 | 15.2612 | 4.2766 | 4.3088 | 34.6203 | 34.913 | 7.977 | 5.7534 | 70.9265 | 0.8547 | 0 | 51.9578 | 2.6787 | 0.00907 | 0 | 1.6557 | 1.6642 | 0 | 0.024346 | 580.43 | 0.14131 | 0
| 20.796 | 20.613 | 15.2624 | 15.2614 | 4.2768 | 4.3089 | 34.6223 | 34.9141 | 7.977 | 5.7559 | 70.9578 | 0.8547 | 0 | 51.9578 | 2.6787 | 0.00909 | 0 | 1.6557 | 1.6642 | 0 | 0.02412 | 580.43 | 0.14 | 0
| 20.838 | 20.655 | 15.2626 | 15.2614 | 4.277 | 4.3089 | 34.6234 | 34.9138 | 7.977 | 5.7577 | 70.9808 | 0.8547 | 0 | 51.9578 | 2.6787 | 0.0091 | 0 | 1.6557 | 1.6642 | 0 | 0.02412 | 580.43 | 0.14 | 0
| 20.87 | 20.687 | 15.2624 | 15.2612 | 4.277 | 4.309 | 34.6239 | 34.9146 | 7.977 | 5.7658 | 71.0802 | 0.8522 | 0 | 51.9578 | 2.6787 | 0.00911 | 0 | 1.6569 | 1.663 | 0 | 0.023896 | 580.43 | 0.1387 | 0
| 20.897 | 20.713 | 15.2624 | 15.261 | 4.2769 | 4.3089 | 34.6232 | 34.9144 | 7.977 | 5.7751 | 71.1947 | 0.8522 | 0 | 51.9578 | 2.6787 | 0.00912 | 0 | 1.6581 | 1.663 | 0 | 0.023784 | 580.43 | 0.13805 | 0
| 20.935 | 20.75 | 15.2624 | 15.2616 | 4.2771 | 4.3091 | 34.6243 | 34.9153 | 7.977 | 5.7777 | 71.2276 | 0.8522 | 0 | 51.9578 | 2.6787 | 0.00913 | 0 | 1.6581 | 1.663 | 0 | 0.023673 | 580.43 | 0.13741 | 0
| 20.968 | 20.784 | 15.2627 | 15.2612 | 4.2774 | 4.309 | 34.6273 | 34.9149 | 7.977 | 5.7864 | 71.3362 | 0.8547 | 0 | 51.9578 | 2.6787 | 0.00914 | 0 | 1.6593 | 1.6642 | 0 | 0.023562 | 580.43 | 0.13676 | 0
| 21.01 | 20.826 | 15.2624 | 15.2612 | 4.2779 | 4.3091 | 34.6323 | 34.9158 | 7.977 | 5.7953 | 71.4476 | 0.8547 | 0 | 51.9578 | 2.6787 | 0.00916 | 0 | 1.6606 | 1.6642 | 0 | 0.023452 | 580.43 | 0.13612 | 0
| 21.047 | 20.862 | 15.2624 | 15.2614 | 4.2783 | 4.3092 | 34.6353 | 34.9167 | 7.977 | 5.7975 | 71.4759 | 0.8547 | 0 | 51.9578 | 2.6787 | 0.00917 | 0 | 1.6606 | 1.6642 | 0 | 0.023341 | 580.43 | 0.13548 | 0
| 21.096 | 20.911 | 15.2622 | 15.2616 | 4.2786 | 4.3094 | 34.6383 | 34.9179 | 7.977 | 5.7989 | 71.4946 | 0.8522 | 0 | 51.9578 | 2.6787 | 0.00918 | 0 | 1.6606 | 1.663 | 0 | 0.023121 | 580.43 | 0.1342 | 0
| 21.117 | 20.931 | 15.2624 | 15.2616 | 4.2785 | 4.3094 | 34.6371 | 34.9179 | 7.977 | 5.8134 | 71.6727 | 0.8522 | 0 | 51.9578 | 2.6787 | 0.00919 | 0 | 1.663 | 1.663 | 0 | 0.023012 | 580.43 | 0.13357 | 0
| 21.161 | 20.974 | 15.2624 | 15.2614 | 4.278 | 4.3095 | 34.6329 | 34.9194 | 7.977 | 5.8104 | 71.6341 | 0.8522 | 0 | 51.9578 | 2.6787 | 0.0092 | 0 | 1.6618 | 1.663 | 0 | 0.022903 | 580.43 | 0.13294 | 0
| 21.193 | 21.006 | 15.2626 | 15.2618 | 4.2784 | 4.3095 | 34.6362 | 34.9187 | 7.977 | 5.8181 | 71.7315 | 0.8496 | 0 | 51.9578 | 2.6787 | 0.00921 | 0 | 1.663 | 1.6618 | 0 | 0.022794 | 580.43 | 0.1323 | 0
| 21.241 | 21.054 | 15.2624 | 15.2616 | 4.2791 | 4.3095 | 34.6428 | 34.9188 | 7.977 | 5.8191 | 71.7458 | 0.8471 | 0 | 51.9578 | 2.6787 | 0.00922 | 0 | 1.663 | 1.6606 | 0 | 0.022655 | 578.45 | 0.13105 | 0
| 21.289 | 21.102 | 15.2624 | 15.2616 | 4.2797 | 4.3096 | 34.648 | 34.9195 | 7.977 | 5.8271 | 71.8467 | 0.8446 | 0 | 51.9578 | 2.6787 | 0.00924 | 0 | 1.6642 | 1.6593 | 0 | 0.022547 | 578.45 | 0.13042 | 0
| 21.321 | 21.133 | 15.2626 | 15.2616 | 4.2802 | 4.3096 | 34.6525 | 34.9198 | 7.977 | 5.8283 | 71.8642 | 0.8421 | 0 | 51.9578 | 2.6787 | 0.00925 | 0 | 1.6642 | 1.6581 | 0 | 0.022362 | 580.43 | 0.1298 | 0
| 21.353 | 21.165 | 15.2627 | 15.2616 | 4.2803 | 4.3096 | 34.6534 | 34.9198 | 7.977 | 5.8289 | 71.8714 | 0.837 | 0 | 51.9578 | 2.6787 | 0.00926 | 0 | 1.6642 | 1.6557 | 0 | 0.022148 | 580.43 | 0.12855 | 0
| 21.407 | 21.219 | 15.2626 | 15.2618 | 4.2805 | 4.3095 | 34.6554 | 34.9183 | 7.977 | 5.8354 | 71.9533 | 0.832 | 0 | 51.9578 | 2.6787 | 0.00927 | 0 | 1.6654 | 1.6532 | 0 | 0.022041 | 580.43 | 0.12793 | 0
| 21.445 | 21.256 | 15.2626 | 15.2616 | 4.2809 | 4.3094 | 34.6588 | 34.9181 | 7.977 | 5.8499 | 72.1331 | 0.8271 | 0 | 51.9578 | 2.6787 | 0.00928 | 0 | 1.6679 | 1.6508 | 0 | 0.021829 | 580.43 | 0.1267 | 0
| 21.471 | 21.282 | 15.2626 | 15.2619 | 4.2813 | 4.3094 | 34.6623 | 34.9171 | 7.977 | 5.8447 | 72.0707 | 0.8221 | 0 | 51.9578 | 2.6787 | 0.00929 | 0 | 1.6667 | 1.6484 | 0 | 0.021723 | 580.43 | 0.12609 | 0
| 21.515 | 21.326 | 15.2626 | 15.2616 | 4.2819 | 4.3092 | 34.6673 | 34.9157 | 7.977 | 5.8524 | 72.1677 | 0.8172 | 0 | 51.9578 | 2.6787 | 0.00931 | 0 | 1.6679 | 1.6459 | 0 | 0.021617 | 580.43 | 0.12547 | 0
| 21.567 | 21.378 | 15.2626 | 15.2618 | 4.2823 | 4.3092 | 34.6709 | 34.9155 | 7.977 | 5.8533 | 72.181 | 0.8123 | 0 | 51.9578 | 2.6787 | 0.00932 | 0 | 1.6679 | 1.6435 | 0 | 0.021481 | 578.45 | 0.12425 | 0
| 21.6 | 21.409 | 15.2627 | 15.2616 | 4.2824 | 4.3091 | 34.6725 | 34.915 | 7.977 | 5.8603 | 72.268 | 0.8075 | 0 | 51.9578 | 2.6787 | 0.00933 | 0 | 1.6691 | 1.641 | 0 | 0.021303 | 580.43 | 0.12365 | 0
| 21.643 | 21.453 | 15.2626 | 15.2616 | 4.2825 | 4.3091 | 34.6731 | 34.915 | 7.977 | 5.8684 | 72.368 | 0.8026 | 0 | 51.9578 | 2.6787 | 0.00934 | 0 | 1.6703 | 1.6386 | 0 | 0.021271 | 578.45 | 0.12304 | 0
| 21.681 | 21.49 | 15.2624 | 15.2612 | 4.2828 | 4.3091 | 34.6759 | 34.9153 | 7.977 | 5.8696 | 72.3837 | 0.8002 | 0 | 51.9578 | 2.6787 | 0.00935 | 0 | 1.6703 | 1.6374 | 0 | 0.021063 | 578.45 | 0.12184 | 0
| 21.729 | 21.538 | 15.2627 | 15.2618 | 4.2831 | 4.3089 | 34.6788 | 34.9134 | 7.977 | 5.8777 | 72.4851 | 0.7978 | 0 | 51.9578 | 2.6787 | 0.00936 | 0 | 1.6716 | 1.6361 | 0 | 0.020959 | 578.45 | 0.12124 | 0
| 21.761 | 21.57 | 15.2626 | 15.2618 | 4.2831 | 4.3088 | 34.6783 | 34.9124 | 7.977 | 5.886 | 72.587 | 0.7931 | 0 | 51.9578 | 2.6787 | 0.00937 | 0 | 1.6728 | 1.6337 | 0 | 0.020855 | 578.45 | 0.12064 | 0
| 21.793 | 21.602 | 15.2624 | 15.2616 | 4.2829 | 4.3088 | 34.6769 | 34.9123 | 7.977 | 5.8875 | 72.6041 | 0.7883 | 0 | 51.9578 | 2.6787 | 0.00939 | 0 | 1.6728 | 1.6313 | 0 | 0.020752 | 578.45 | 0.12004 | 0
| 21.846 | 21.654 | 15.2626 | 15.2614 | 4.283 | 4.3088 | 34.6778 | 34.912 | 7.977 | 5.8957 | 72.7065 | 0.7859 | 0 | 51.9578 | 2.6787 | 0.0094 | 0 | 1.674 | 1.63 | 0 | 0.020547 | 578.45 | 0.11885 | 0
| 21.88 | 21.687 | 15.2624 | 15.2614 | 4.2834 | 4.3086 | 34.6817 | 34.9107 | 7.977 | 5.9039 | 72.8089 | 0.7836 | 0 | 51.9578 | 2.6787 | 0.00941 | 0 | 1.6752 | 1.6288 | 0 | 0.020444 | 578.45 | 0.11826 | 0
| 21.932 | 21.739 | 15.2626 | 15.2616 | 4.2836 | 4.3085 | 34.683 | 34.9095 | 7.977 | 5.9052 | 72.8261 | 0.7836 | 0 | 51.9578 | 2.6787 | 0.00942 | 0 | 1.6752 | 1.6288 | 0 | 0.020342 | 578.45 | 0.11767 | 0
| 21.96 | 21.766 | 15.2624 | 15.2614 | 4.2837 | 4.3085 | 34.6837 | 34.9096 | 7.977 | 5.9135 | 72.928 | 0.7836 | 0 | 51.9578 | 2.6787 | 0.00943 | 0 | 1.6764 | 1.6288 | 0 | 0.020139 | 578.45 | 0.11649 | 0
| 22.008 | 21.814 | 15.2622 | 15.2616 | 4.2837 | 4.3084 | 34.6842 | 34.9088 | 7.977 | 5.9217 | 73.0295 | 0.7836 | 0 | 51.9578 | 2.6787 | 0.00944 | 0 | 1.6777 | 1.6288 | 0 | 0.020038 | 578.45 | 0.11591 | 0
| 22.04 | 21.846 | 15.2622 | 15.2614 | 4.2835 | 4.3084 | 34.6827 | 34.909 | 7.977 | 5.923 | 73.0451 | 0.7859 | 0 | 51.9578 | 2.6787 | 0.00946 | 0 | 1.6777 | 1.63 | 0 | 0.019937 | 578.45 | 0.11532 | 0
| 22.082 | 21.888 | 15.2626 | 15.2614 | 4.2834 | 4.3083 | 34.681 | 34.9082 | 7.977 | 5.9322 | 73.1573 | 0.7859 | 0 | 51.9578 | 2.6787 | 0.00947 | 0 | 1.6789 | 1.63 | 0 | 0.019836 | 578.45 | 0.11474 | 0
| 22.104 | 21.91 | 15.2624 | 15.2616 | 4.2836 | 4.3082 | 34.6831 | 34.9064 | 7.977 | 5.9411 | 73.2689 | 0.7883 | 0 | 51.9578 | 2.6787 | 0.00948 | 0 | 1.6801 | 1.6313 | 0 | 0.019736 | 578.45 | 0.11416 | 0
| 22.168 | 21.973 | 15.2624 | 15.2616 | 4.2839 | 4.3081 | 34.686 | 34.9061 | 7.977 | 5.9559 | 73.4524 | 0.7907 | 0 | 51.9578 | 2.6787 | 0.00949 | 0 | 1.6825 | 1.6325 | 0 | 0.019636 | 578.45 | 0.11358 | 0
| 22.178 | 21.983 | 15.2622 | 15.2616 | 4.2841 | 4.3081 | 34.6877 | 34.9054 | 7.977 | 5.9587 | 73.4875 | 0.7907 | 0 | 51.9578 | 2.6787 | 0.0095 | 0 | 1.6825 | 1.6325 | 0 | 0.019469 | 580.43 | 0.11301 | 0
| 22.222 | 22.027 | 15.2626 | 15.2616 | 4.284 | 4.3081 | 34.6869 | 34.9057 | 7.977 | 5.9604 | 73.509 | 0.7907 | 0 | 51.9578 | 2.6787 | 0.00951 | 0 | 1.6825 | 1.6325 | 0 | 0.019337 | 578.45 | 0.11186 | 0
| 22.265 | 22.069 | 15.2624 | 15.2616 | 4.2841 | 4.308 | 34.6878 | 34.9044 | 7.977 | 5.9621 | 73.5292 | 0.7931 | 0 | 51.9578 | 2.6787 | 0.00953 | 0 | 1.6825 | 1.6337 | 0 | 0.019337 | 578.45 | 0.11186 | 0
| 22.27 | 22.074 | 15.2626 | 15.2616 | 4.2842 | 4.3079 | 34.6887 | 34.9036 | 7.977 | 5.9763 | 73.7052 | 0.7931 | 0 | 51.9578 | 2.6787 | 0.00954 | 0 | 1.685 | 1.6337 | 0 | 0.01914 | 578.45 | 0.11071 | 0
| 22.34 | 22.144 | 15.2624 | 15.2618 | 4.2843 | 4.3079 | 34.6889 | 34.9038 | 7.977 | 5.9924 | 73.9036 | 0.7954 | 0 | 51.9578 | 2.6787 | 0.00955 | 0 | 1.6874 | 1.6349 | 0 | 0.019041 | 578.45 | 0.11014 | 0
| 22.361 | 22.164 | 15.2624 | 15.2616 | 4.284 | 4.308 | 34.687 | 34.905 | 7.977 | 5.9955 | 73.9407 | 0.7954 | 0 | 51.9578 | 2.6787 | 0.00956 | 0 | 1.6874 | 1.6349 | 0 | 0.018943 | 578.45 | 0.10958 | 0
| 22.405 | 22.207 | 15.2622 | 15.2618 | 4.2838 | 4.3079 | 34.6852 | 34.9038 | 7.977 | 5.9915 | 73.8908 | 0.7978 | 0 | 51.9578 | 2.6787 | 0.00957 | 0 | 1.6862 | 1.6361 | 0 | 0.018845 | 578.45 | 0.10901 | 0
| 22.415 | 22.217 | 15.2624 | 15.2614 | 4.2837 | 4.3077 | 34.684 | 34.9024 | 7.977 | 6.0001 | 73.9969 | 0.7978 | 0 | 51.9578 | 2.6787 | 0.00958 | 0 | 1.6874 | 1.6361 | 0 | 0.018684 | 580.43 | 0.10845 | 0
| 22.459 | 22.261 | 15.262 | 15.2616 | 4.2835 | 4.3075 | 34.6827 | 34.9003 | 7.977 | 6.0087 | 74.1014 | 0.7978 | 0 | 51.9578 | 2.6787 | 0.00959 | 0 | 1.6886 | 1.6361 | 0 | 0.018587 | 580.43 | 0.10788 | 0
| 22.459 | 22.261 | 15.2624 | 15.2616 | 4.2834 | 4.3074 | 34.6808 | 34.8989 | 7.977 | 6.017 | 74.2029 | 0.7978 | 0 | 51.9578 | 2.6787 | 0.00961 | 0 | 1.6899 | 1.6361 | 0 | 0.018554 | 578.45 | 0.10732 | 0
| 22.523 | 22.324 | 15.2622 | 15.2614 | 4.2834 | 4.3071 | 34.6808 | 34.8964 | 7.977 | 6.0191 | 74.2296 | 0.7954 | 0 | 51.9578 | 2.6787 | 0.00962 | 0 | 1.6899 | 1.6349 | 0 | 0.018457 | 578.45 | 0.10676 | 0
| 22.533 | 22.335 | 15.2621 | 15.2616 | 4.2833 | 4.3069 | 34.6801 | 34.8948 | 7.977 | 6.0339 | 74.4112 | 0.7907 | 0 | 51.9578 | 2.6787 | 0.00963 | 0 | 1.6923 | 1.6325 | 0 | 0.01836 | 578.45 | 0.10621 | 0
| 22.565 | 22.366 | 15.2622 | 15.2614 | 4.2832 | 4.3068 | 34.6792 | 34.8941 | 7.977 | 6.0366 | 74.444 | 0.7907 | 0 | 51.9578 | 2.6787 | 0.00964 | 0 | 1.6923 | 1.6325 | 0 | 0.01836 | 578.45 | 0.10621 | 0
| 22.587 | 22.388 | 15.2622 | 15.2616 | 4.2833 | 4.3067 | 34.6799 | 34.8932 | 7.977 | 6.038 | 74.4619 | 0.7859 | 0 | 51.9578 | 2.6787 | 0.00965 | 0 | 1.6923 | 1.63 | 0 | 0.018264 | 578.45 | 0.10565 | 0
| 22.609 | 22.41 | 15.262 | 15.2614 | 4.2834 | 4.3067 | 34.6813 | 34.8927 | 7.977 | 6.0451 | 74.5499 | 0.7836 | 0 | 51.9578 | 2.6787 | 0.00966 | 0 | 1.6935 | 1.6288 | 0 | 0.018168 | 578.45 | 0.10509 | 0
| 22.641 | 22.442 | 15.2622 | 15.2614 | 4.2835 | 4.3066 | 34.6818 | 34.8919 | 7.977 | 6.0529 | 74.6468 | 0.7789 | 0 | 51.9578 | 2.6786 | 0.00968 | 0 | 1.6947 | 1.6264 | 0 | 0.018073 | 578.45 | 0.10454 | 0
| 22.651 | 22.452 | 15.2622 | 15.2614 | 4.2836 | 4.3068 | 34.6833 | 34.8937 | 7.977 | 6.0614 | 74.7524 | 0.7766 | 0 | 51.9578 | 2.6786 | 0.00969 | 0 | 1.696 | 1.6252 | 0 | 0.018073 | 578.45 | 0.10454 | 0
| 22.683 | 22.483 | 15.2622 | 15.2616 | 4.2839 | 4.3068 | 34.6853 | 34.8941 | 7.977 | 6.0628 | 74.77 | 0.7719 | 0 | 51.9578 | 2.6786 | 0.0097 | 0 | 1.696 | 1.6227 | 0 | 0.017916 | 580.43 | 0.10399 | 0
| 22.705 | 22.505 | 15.2624 | 15.2616 | 4.2841 | 4.3071 | 34.6876 | 34.8962 | 7.977 | 6.0707 | 74.8692 | 0.7696 | 0 | 51.9578 | 2.6786 | 0.00971 | 0 | 1.6972 | 1.6215 | 0 | 0.017882 | 578.45 | 0.10344 | 0
| 22.725 | 22.525 | 15.2624 | 15.2618 | 4.2844 | 4.3074 | 34.6901 | 34.899 | 7.977 | 6.0725 | 74.8926 | 0.7673 | 0 | 51.9578 | 2.6786 | 0.00972 | 0 | 1.6972 | 1.6203 | 0 | 0.017882 | 578.45 | 0.10344 | 0
| 22.743 | 22.543 | 15.2626 | 15.2616 | 4.2847 | 4.3076 | 34.693 | 34.9009 | 7.977 | 6.0869 | 75.0707 | 0.765 | 0 | 51.9578 | 2.6786 | 0.00973 | 0 | 1.6996 | 1.619 | 0 | 0.017787 | 578.45 | 0.10289 | 0
| 22.759 | 22.559 | 15.2626 | 15.2618 | 4.285 | 4.3079 | 34.6951 | 34.9033 | 7.977 | 6.0881 | 75.0871 | 0.7627 | 0 | 51.9578 | 2.6786 | 0.00975 | 0 | 1.6996 | 1.6178 | 0 | 0.017632 | 580.43 | 0.10234 | 0
| 22.779 | 22.579 | 15.2626 | 15.2616 | 4.2852 | 4.3081 | 34.6973 | 34.9052 | 7.977 | 6.1038 | 75.2821 | 0.7627 | 0 | 51.9578 | 2.6786 | 0.00976 | 0 | 1.7021 | 1.6178 | 0 | 0.017632 | 580.43 | 0.10234 | 0
| 22.791 | 22.59 | 15.2626 | 15.2614 | 4.2854 | 4.3083 | 34.6985 | 34.9077 | 7.977 | 6.1055 | 75.3029 | 0.7581 | 0 | 51.9578 | 2.6786 | 0.00977 | 0 | 1.7021 | 1.6154 | 0 | 0.017598 | 578.45 | 0.1018 | 0
| 22.811 | 22.611 | 15.2626 | 15.2618 | 4.2855 | 4.3085 | 34.7001 | 34.9087 | 7.977 | 6.1068 | 75.3198 | 0.7581 | 0 | 51.9578 | 2.6786 | 0.00978 | 0 | 1.7021 | 1.6154 | 0 | 0.017538 | 580.43 | 0.1018 | 0
| 22.833 | 22.632 | 15.2627 | 15.2616 | 4.2857 | 4.3086 | 34.7018 | 34.9102 | 7.977 | 6.1068 | 75.321 | 0.7558 | 0 | 51.9578 | 2.6786 | 0.00979 | 0 | 1.7021 | 1.6142 | 0 | 0.017444 | 580.43 | 0.10125 | 0
| 22.833 | 22.632 | 15.2629 | 15.2616 | 4.286 | 4.3087 | 34.7042 | 34.9112 | 7.977 | 6.1065 | 75.3185 | 0.7535 | 0 | 51.9578 | 2.6786 | 0.0098 | 0 | 1.7021 | 1.6129 | 0 | 0.017444 | 580.43 | 0.10125 | 0
| 22.865 | 22.664 | 15.2629 | 15.2621 | 4.2862 | 4.3088 | 34.7063 | 34.9114 | 7.977 | 6.1119 | 75.3859 | 0.7513 | 0 | 51.9578 | 2.6786 | 0.00981 | 0 | 1.7033 | 1.6117 | 0 | 0.017444 | 580.43 | 0.10125 | 0
| 22.865 | 22.664 | 15.2627 | 15.2619 | 4.2864 | 4.3089 | 34.7083 | 34.9128 | 7.977 | 6.1101 | 75.3643 | 0.749 | 0 | 51.9578 | 2.6786 | 0.00983 | 0 | 1.7033 | 1.6105 | 0 | 0.01741 | 578.45 | 0.10071 | 0
| 22.887 | 22.686 | 15.2629 | 15.2622 | 4.2865 | 4.3091 | 34.709 | 34.9139 | 7.977 | 6.1149 | 75.4242 | 0.7468 | 0 | 51.9578 | 2.6786 | 0.00984 | 0 | 1.7045 | 1.6093 | 0 | 0.017351 | 580.43 | 0.10071 | 0
| 22.887 | 22.686 | 15.2631 | 15.2621 | 4.2865 | 4.3092 | 34.7086 | 34.9154 | 7.977 | 6.1145 | 75.4197 | 0.7445 | 0 | 51.9578 | 2.6786 | 0.00985 | 0 | 1.7045 | 1.6081 | 0 | 0.017351 | 580.43 | 0.10071 | 0
| 22.919 | 22.718 | 15.2632 | 15.2624 | 4.2865 | 4.3095 | 34.708 | 34.9174 | 7.977 | 6.1257 | 75.5581 | 0.7468 | 0 | 51.9578 | 2.6786 | 0.00986 | 0 | 1.707 | 1.6093 | 0 | 0.017258 | 580.43 | 0.10017 | 0
| 22.919 | 22.718 | 15.2632 | 15.2623 | 4.2865 | 4.3096 | 34.7086 | 34.9185 | 7.977 | 6.1247 | 75.5463 | 0.7513 | 0 | 51.9578 | 2.6786 | 0.00987 | 0 | 1.707 | 1.6117 | 0 | 0.017165 | 580.43 | 0.09963 | 0
| 22.941 | 22.739 | 15.2632 | 15.2622 | 4.2868 | 4.3097 | 34.7108 | 34.9196 | 7.977 | 6.1224 | 75.5189 | 0.7627 | 0 | 51.9578 | 2.6786 | 0.00988 | 0 | 1.707 | 1.6178 | 0 | 0.017165 | 580.43 | 0.09963 | 0
| 22.951 | 22.749 | 15.2631 | 15.2624 | 4.2871 | 4.3098 | 34.7136 | 34.9204 | 7.977 | 6.1199 | 75.4881 | 0.7742 | 0 | 51.9578 | 2.6786 | 0.0099 | 0 | 1.707 | 1.6239 | 0 | 0.017165 | 580.43 | 0.09963 | 0
| 22.962 | 22.76 | 15.2631 | 15.2621 | 4.2874 | 4.3099 | 34.7169 | 34.921 | 7.977 | 6.117 | 75.4542 | 0.7883 | 0 | 51.9578 | 2.6786 | 0.00991 | 0 | 1.707 | 1.6313 | 0 | 0.017165 | 580.43 | 0.09963 | 0
| 22.984 | 22.781 | 15.2631 | 15.2624 | 4.2878 | 4.3102 | 34.7198 | 34.9234 | 7.977 | 6.1129 | 75.4057 | 0.8002 | 0 | 51.9578 | 2.6786 | 0.00992 | 0 | 1.707 | 1.6374 | 0 | 0.017014 | 582.42 | 0.099092 | 0
| 22.984 | 22.781 | 15.2632 | 15.2621 | 4.2882 | 4.3104 | 34.7234 | 34.9257 | 7.977 | 6.1155 | 75.4392 | 0.8123 | 0 | 51.9578 | 2.6786 | 0.00993 | 0 | 1.7082 | 1.6435 | 0 | 0.017072 | 580.43 | 0.099092 | 0
| 22.994 | 22.791 | 15.2632 | 15.2621 | 4.2885 | 4.3106 | 34.7263 | 34.9281 | 7.977 | 6.112 | 75.3975 | 0.8221 | 0 | 51.9578 | 2.6786 | 0.00994 | 0 | 1.7082 | 1.6484 | 0 | 0.017072 | 580.43 | 0.099092 | 0
| 23.016 | 22.813 | 15.2631 | 15.2623 | 4.2887 | 4.3109 | 34.7281 | 34.9302 | 7.977 | 6.1074 | 75.3416 | 0.8295 | 0 | 51.9578 | 2.6786 | 0.00995 | 0 | 1.7082 | 1.652 | 0 | 0.017014 | 582.42 | 0.099092 | 0
| 23.016 | 22.813 | 15.2632 | 15.2624 | 4.2888 | 4.3111 | 34.7292 | 34.9321 | 7.977 | 6.1095 | 75.3683 | 0.837 | 0 | 51.9578 | 2.6786 | 0.00997 | 0 | 1.7094 | 1.6557 | 0 | 0.016956 | 584.41 | 0.099092 | 0
| 23.038 | 22.835 | 15.2634 | 15.2624 | 4.289 | 4.3112 | 34.7309 | 34.9328 | 7.977 | 6.1056 | 75.3202 | 0.8421 | 0 | 51.9578 | 2.6786 | 0.00998 | 0 | 1.7094 | 1.6581 | 0 | 0.016922 | 582.42 | 0.098555 | 0
| 23.038 | 22.835 | 15.2631 | 15.2626 | 4.2893 | 4.3113 | 34.7337 | 34.9336 | 7.977 | 6.1005 | 75.2583 | 0.8471 | 0 | 51.9578 | 2.6786 | 0.00999 | 0 | 1.7094 | 1.6606 | 0 | 0.01698 | 580.43 | 0.098555 | 0
| 23.058 | 22.855 | 15.2632 | 15.2628 | 4.2896 | 4.3114 | 34.7364 | 34.9344 | 7.977 | 6.0952 | 75.1949 | 0.8496 | 0 | 51.9578 | 2.6786 | 0.01 | 0 | 1.7094 | 1.6618 | 0 | 0.016922 | 582.42 | 0.098555 | 0
| 23.08 | 22.877 | 15.2629 | 15.2626 | 4.2899 | 4.3116 | 34.7389 | 34.9359 | 7.977 | 6.09 | 75.1307 | 0.8522 | 0 | 51.9578 | 2.6786 | 0.01001 | 0 | 1.7094 | 1.663 | 0 | 0.016922 | 582.42 | 0.098555 | 0
| 23.07 | 22.867 | 15.2632 | 15.2629 | 4.29 | 4.3117 | 34.7398 | 34.937 | 7.977 | 6.0905 | 75.1381 | 0.8547 | 0 | 51.9578 | 2.6786 | 0.01002 | 0 | 1.7106 | 1.6642 | 0 | 0.01683 | 582.42 | 0.09802 | 0
| 23.091 | 22.888 | 15.2631 | 15.2626 | 4.2902 | 4.3117 | 34.742 | 34.9372 | 7.977 | 6.0851 | 75.0718 | 0.8573 | 0 | 51.9578 | 2.6786 | 0.01003 | 0 | 1.7106 | 1.6654 | 0 | 0.01683 | 582.42 | 0.09802 | 0
| 23.102 | 22.898 | 15.2632 | 15.2629 | 4.2906 | 4.3117 | 34.745 | 34.937 | 7.977 | 6.0864 | 75.0898 | 0.8599 | 0 | 51.9578 | 2.6786 | 0.01005 | 0 | 1.7118 | 1.6667 | 0 | 0.016772 | 584.41 | 0.09802 | 0
| 23.124 | 22.92 | 15.2629 | 15.2627 | 4.2908 | 4.3117 | 34.7478 | 34.9368 | 7.977 | 6.0828 | 75.0467 | 0.8624 | 0 | 51.9578 | 2.6786 | 0.01006 | 0 | 1.7118 | 1.6679 | 0 | 0.016738 | 582.42 | 0.097487 | 0
| 23.134 | 22.93 | 15.2629 | 15.2626 | 4.291 | 4.3117 | 34.7494 | 34.9375 | 7.977 | 6.0714 | 74.9069 | 0.865 | 0 | 51.9578 | 2.6786 | 0.01007 | 0 | 1.7106 | 1.6691 | 0 | 0.016681 | 584.41 | 0.097487 | 0
| 23.144 | 22.94 | 15.2629 | 15.2628 | 4.2912 | 4.3116 | 34.7509 | 34.9364 | 7.977 | 6.0719 | 74.9135 | 0.865 | 0 | 51.9578 | 2.6786 | 0.01008 | 0 | 1.7118 | 1.6691 | 0 | 0.016738 | 582.42 | 0.097487 | 0
| 23.156 | 22.952 | 15.2631 | 15.2626 | 4.2915 | 4.3118 | 34.7532 | 34.9382 | 7.977 | 6.0655 | 74.8353 | 0.865 | 0 | 51.9578 | 2.6786 | 0.01009 | 0 | 1.7118 | 1.6691 | 0 | 0.016738 | 582.42 | 0.097487 | 0
| 23.188 | 22.984 | 15.2629 | 15.2629 | 4.2915 | 4.3118 | 34.7541 | 34.938 | 7.977 | 6.0602 | 74.7702 | 0.8624 | 0 | 51.9578 | 2.6786 | 0.0101 | 0 | 1.7118 | 1.6679 | 0 | 0.016738 | 582.42 | 0.097487 | 0
| 23.176 | 22.972 | 15.2629 | 15.2627 | 4.2916 | 4.3118 | 34.7549 | 34.9381 | 7.977 | 6.0559 | 74.7183 | 0.8624 | 0 | 51.9578 | 2.6786 | 0.01012 | 0 | 1.7118 | 1.6679 | 0 | 0.016681 | 584.41 | 0.097487 | 0
| 23.208 | 23.004 | 15.2627 | 15.2629 | 4.2918 | 4.3118 | 34.7565 | 34.9379 | 7.977 | 6.0441 | 74.5723 | 0.8599 | 0 | 51.9578 | 2.6786 | 0.01013 | 0 | 1.7106 | 1.6667 | 0 | 0.01659 | 584.41 | 0.096955 | 0
| 23.22 | 23.015 | 15.2627 | 15.2629 | 4.2919 | 4.3119 | 34.7578 | 34.9383 | 7.977 | 6.0363 | 74.4774 | 0.8573 | 0 | 51.9578 | 2.6786 | 0.01014 | 0 | 1.7106 | 1.6654 | 0 | 0.01659 | 584.41 | 0.096955 | 0
| 23.23 | 23.026 | 15.2627 | 15.2626 | 4.2921 | 4.312 | 34.7591 | 34.9395 | 7.977 | 6.0357 | 74.4697 | 0.8547 | 0 | 51.9578 | 2.6786 | 0.01015 | 0 | 1.7118 | 1.6642 | 0 | 0.01659 | 584.41 | 0.096955 | 0
| 23.262 | 23.057 | 15.2629 | 15.2627 | 4.2922 | 4.3121 | 34.7602 | 34.9408 | 7.977 | 6.0293 | 74.3917 | 0.8522 | 0 | 51.9578 | 2.6786 | 0.01016 | 0 | 1.7118 | 1.663 | 0 | 0.016499 | 584.41 | 0.096424 | 0
| 23.274 | 23.069 | 15.2627 | 15.2629 | 4.2923 | 4.3122 | 34.7608 | 34.9409 | 7.977 | 6.0232 | 74.3165 | 0.8496 | 0 | 51.9578 | 2.6786 | 0.01017 | 0 | 1.7118 | 1.6618 | 0 | 0.016499 | 584.41 | 0.096424 | 0
| 23.284 | 23.079 | 15.2629 | 15.2627 | 4.2925 | 4.3122 | 34.7623 | 34.9414 | 7.977 | 6.0094 | 74.1476 | 0.8446 | 0 | 51.9578 | 2.6786 | 0.01019 | 0 | 1.7106 | 1.6593 | 0 | 0.016499 | 584.41 | 0.096424 | 0
| 23.306 | 23.101 | 15.2629 | 15.2629 | 4.2927 | 4.3123 | 34.7642 | 34.942 | 7.977 | 6.0029 | 74.068 | 0.8395 | 0 | 51.9578 | 2.6786 | 0.0102 | 0 | 1.7106 | 1.6569 | 0 | 0.016556 | 582.42 | 0.096424 | 0
| 23.338 | 23.133 | 15.2631 | 15.2628 | 4.2928 | 4.3123 | 34.7657 | 34.942 | 7.977 | 6.0027 | 74.066 | 0.837 | 0 | 51.9578 | 2.6786 | 0.01021 | 0 | 1.7118 | 1.6557 | 0 | 0.016409 | 584.41 | 0.095895 | 0
| 23.338 | 23.133 | 15.2627 | 15.2627 | 4.293 | 4.3122 | 34.767 | 34.9418 | 7.977 | 5.989 | 73.898 | 0.832 | 0 | 51.9578 | 2.6786 | 0.01022 | 0 | 1.7106 | 1.6532 | 0 | 0.016409 | 584.41 | 0.095895 | 0
| 23.358 | 23.153 | 15.2631 | 15.2629 | 4.2928 | 4.3122 | 34.7657 | 34.9415 | 7.977 | 5.9817 | 73.808 | 0.8271 | 0 | 51.9578 | 2.6786 | 0.01023 | 0 | 1.7106 | 1.6508 | 0 | 0.016353 | 586.4 | 0.095895 | 0
| 23.38 | 23.174 | 15.2631 | 15.2626 | 4.2927 | 4.3123 | 34.7644 | 34.9425 | 7.977 | 5.9818 | 73.8084 | 0.8246 | 0 | 51.9578 | 2.6786 | 0.01024 | 0 | 1.7118 | 1.6496 | 0 | 0.016263 | 586.4 | 0.095368 | 0
| 23.402 | 23.196 | 15.2631 | 15.2628 | 4.2928 | 4.3123 | 34.7652 | 34.942 | 7.977 | 5.9763 | 73.7411 | 0.8221 | 0 | 51.9578 | 2.6786 | 0.01025 | 0 | 1.7118 | 1.6484 | 0 | 0.016263 | 586.4 | 0.095368 | 0
| 23.412 | 23.206 | 15.2629 | 15.2629 | 4.293 | 4.3123 | 34.7676 | 34.9419 | 7.977 | 5.9703 | 73.6674 | 0.8197 | 0 | 51.9578 | 2.6786 | 0.01027 | 0 | 1.7118 | 1.6471 | 0 | 0.016174 | 586.4 | 0.094842 | 0
| 23.444 | 23.238 | 15.2632 | 15.2627 | 4.2932 | 4.3122 | 34.7687 | 34.9418 | 7.977 | 5.9647 | 73.5997 | 0.8197 | 0 | 51.9578 | 2.6786 | 0.01028 | 0 | 1.7118 | 1.6471 | 0 | 0.016174 | 586.4 | 0.094842 | 0
| 23.456 | 23.25 | 15.2631 | 15.2626 | 4.2933 | 4.3123 | 34.77 | 34.9421 | 7.977 | 5.945 | 73.3563 | 0.8197 | 0 | 51.9578 | 2.6786 | 0.01029 | 0 | 1.7094 | 1.6471 | 0 | 0.016174 | 586.4 | 0.094842 | 0
| 23.481 | 23.274 | 15.2629 | 15.2626 | 4.2932 | 4.3123 | 34.7692 | 34.9428 | 7.977 | 5.9456 | 73.3636 | 0.8221 | 0 | 51.9578 | 2.6786 | 0.0103 | 0 | 1.7106 | 1.6484 | 0 | 0.016084 | 586.4 | 0.094317 | 0
| 23.509 | 23.302 | 15.2629 | 15.2627 | 4.2931 | 4.3125 | 34.7678 | 34.9437 | 7.977 | 5.9331 | 73.2086 | 0.8246 | 0 | 51.9578 | 2.6786 | 0.01031 | 0 | 1.7094 | 1.6496 | 0 | 0.016084 | 586.4 | 0.094317 | 0
| 23.52 | 23.313 | 15.2631 | 15.2627 | 4.2931 | 4.3125 | 34.7675 | 34.9443 | 7.977 | 5.9281 | 73.1471 | 0.8271 | 0 | 51.9578 | 2.6786 | 0.01032 | 0 | 1.7094 | 1.6508 | 0 | 0.016084 | 586.4 | 0.094317 | 0
| 23.552 | 23.345 | 15.2629 | 15.2624 | 4.2933 | 4.3126 | 34.7702 | 34.945 | 7.977 | 5.9228 | 73.0829 | 0.8295 | 0 | 51.9578 | 2.6786 | 0.01034 | 0 | 1.7094 | 1.652 | 0 | 0.015995 | 586.4 | 0.093794 | 0
| 23.573 | 23.365 | 15.2631 | 15.2628 | 4.2938 | 4.3128 | 34.7742 | 34.9466 | 7.977 | 5.9172 | 73.0156 | 0.832 | 0 | 51.9578 | 2.6786 | 0.01035 | 0 | 1.7094 | 1.6532 | 0 | 0.015906 | 586.4 | 0.093272 | 0
| 23.595 | 23.387 | 15.2631 | 15.2627 | 4.2939 | 4.313 | 34.7756 | 34.9483 | 7.977 | 5.9115 | 72.9454 | 0.837 | 0 | 51.9578 | 2.6786 | 0.01036 | 0 | 1.7094 | 1.6557 | 0 | 0.015906 | 586.4 | 0.093272 | 0
| 23.606 | 23.399 | 15.2627 | 15.2626 | 4.2942 | 4.3131 | 34.7778 | 34.9495 | 7.977 | 5.9055 | 72.8722 | 0.837 | 0 | 51.9578 | 2.6786 | 0.01037 | 0 | 1.7094 | 1.6557 | 0 | 0.015852 | 588.39 | 0.093272 | 0
| 23.638 | 23.43 | 15.2629 | 15.2628 | 4.2945 | 4.3133 | 34.7811 | 34.9509 | 7.977 | 5.8933 | 72.7236 | 0.837 | 0 | 51.9578 | 2.6786 | 0.01038 | 0 | 1.7082 | 1.6557 | 0 | 0.015764 | 588.39 | 0.092752 | 0
| 23.671 | 23.462 | 15.2631 | 15.2627 | 4.2948 | 4.3134 | 34.7836 | 34.9523 | 7.977 | 5.8869 | 72.6461 | 0.837 | 0 | 51.9578 | 2.6786 | 0.01039 | 0 | 1.7082 | 1.6557 | 0 | 0.015817 | 586.4 | 0.092752 | 0
| 23.691 | 23.482 | 15.2629 | 15.2627 | 4.2951 | 4.3135 | 34.7864 | 34.9527 | 7.977 | 5.8814 | 72.5788 | 0.8345 | 0 | 51.9578 | 2.6786 | 0.01041 | 0 | 1.7082 | 1.6545 | 0 | 0.015729 | 586.4 | 0.092234 | 0
| 23.735 | 23.526 | 15.2629 | 15.2629 | 4.2954 | 4.3136 | 34.7886 | 34.9535 | 7.977 | 5.8758 | 72.5103 | 0.8345 | 0 | 51.9578 | 2.6786 | 0.01042 | 0 | 1.7082 | 1.6545 | 0 | 0.015676 | 588.39 | 0.092234 | 0
| 23.735 | 23.526 | 15.2627 | 15.2626 | 4.2955 | 4.3136 | 34.7903 | 34.9542 | 7.977 | 5.872 | 72.4645 | 0.832 | 0 | 51.9578 | 2.6786 | 0.01043 | 0 | 1.7082 | 1.6532 | 0 | 0.015641 | 586.4 | 0.091716 | 0
| 23.777 | 23.568 | 15.2627 | 15.2627 | 4.2958 | 4.3137 | 34.7923 | 34.9546 | 7.977 | 5.8682 | 72.4186 | 0.832 | 0 | 51.9578 | 2.6786 | 0.01044 | 0 | 1.7082 | 1.6532 | 0 | 0.0155 | 588.39 | 0.091201 | 0
| 23.799 | 23.589 | 15.2629 | 15.2627 | 4.296 | 4.3137 | 34.7944 | 34.9549 | 7.977 | 5.8643 | 72.372 | 0.8295 | 0 | 51.9578 | 2.6786 | 0.01045 | 0 | 1.7082 | 1.652 | 0 | 0.0155 | 588.39 | 0.091201 | 0
| 23.831 | 23.621 | 15.2629 | 15.2627 | 4.2961 | 4.3137 | 34.795 | 34.955 | 7.977 | 5.8605 | 72.325 | 0.8271 | 0 | 51.9578 | 2.6786 | 0.01046 | 0 | 1.7082 | 1.6508 | 0 | 0.015413 | 588.39 | 0.090686 | 0
| 23.863 | 23.653 | 15.2629 | 15.2626 | 4.2961 | 4.3138 | 34.7948 | 34.9557 | 7.977 | 5.8498 | 72.1927 | 0.8271 | 0 | 51.9578 | 2.6786 | 0.01047 | 0 | 1.707 | 1.6508 | 0 | 0.015413 | 588.39 | 0.090686 | 0
| 23.878 | 23.667 | 15.2628 | 15.2627 | 4.2961 | 4.3138 | 34.7956 | 34.9559 | 7.977 | 5.845 | 72.1332 | 0.8271 | 0 | 51.9578 | 2.6786 | 0.01049 | 0 | 1.707 | 1.6508 | 0 | 0.015326 | 588.39 | 0.090173 | 0
| 23.927 | 23.717 | 15.2631 | 15.2626 | 4.2962 | 4.314 | 34.7959 | 34.9575 | 7.977 | 5.8411 | 72.0864 | 0.8271 | 0 | 51.9578 | 2.6786 | 0.0105 | 0 | 1.707 | 1.6508 | 0 | 0.015239 | 588.39 | 0.089662 | 0
| 23.949 | 23.738 | 15.2631 | 15.2622 | 4.2963 | 4.3139 | 34.7964 | 34.9573 | 7.977 | 5.8373 | 72.0398 | 0.8295 | 0 | 51.9578 | 2.6786 | 0.01051 | 0 | 1.707 | 1.652 | 0 | 0.015239 | 588.39 | 0.089662 | 0
| 23.981 | 23.77 | 15.2629 | 15.2623 | 4.2962 | 4.314 | 34.7961 | 34.958 | 7.977 | 5.8336 | 71.9938 | 0.8295 | 0 | 51.9578 | 2.6786 | 0.01052 | 0 | 1.707 | 1.652 | 0 | 0.015152 | 588.39 | 0.089152 | 0
| 23.991 | 23.78 | 15.2631 | 15.2622 | 4.2962 | 4.314 | 34.7959 | 34.9578 | 7.977 | 5.8309 | 71.9604 | 0.8271 | 0 | 51.9578 | 2.6786 | 0.01053 | 0 | 1.707 | 1.6508 | 0 | 0.015065 | 588.39 | 0.088643 | 0
| 24.045 | 23.834 | 15.2627 | 15.2622 | 4.2964 | 4.314 | 34.7978 | 34.958 | 7.977 | 5.8283 | 71.9284 | 0.8246 | 0 | 51.9578 | 2.6786 | 0.01054 | 0 | 1.707 | 1.6496 | 0 | 0.015117 | 586.4 | 0.088643 | 0
| 24.067 | 23.855 | 15.2631 | 15.2623 | 4.2966 | 4.314 | 34.7991 | 34.9582 | 7.977 | 5.8257 | 71.897 | 0.8221 | 0 | 51.9578 | 2.6786 | 0.01056 | 0 | 1.707 | 1.6484 | 0 | 0.01503 | 586.4 | 0.088136 | 0
| 24.11 | 23.897 | 15.2629 | 15.2622 | 4.2968 | 4.314 | 34.8014 | 34.9581 | 7.977 | 5.8232 | 71.8669 | 0.8197 | 0 | 51.9578 | 2.6786 | 0.01057 | 0 | 1.707 | 1.6471 | 0 | 0.014944 | 586.4 | 0.08763 | 0
| 24.131 | 23.919 | 15.2627 | 15.2622 | 4.2969 | 4.314 | 34.8021 | 34.9579 | 7.977 | 5.8208 | 71.8375 | 0.8172 | 0 | 51.9578 | 2.6786 | 0.01058 | 0 | 1.707 | 1.6459 | 0 | 0.014944 | 586.4 | 0.08763 | 0
| 24.166 | 23.954 | 15.2631 | 15.2622 | 4.297 | 4.314 | 34.8027 | 34.9581 | 7.977 | 5.8194 | 71.8216 | 0.8148 | 0 | 51.9578 | 2.6786 | 0.01059 | 0 | 1.707 | 1.6447 | 0 | 0.014858 | 586.4 | 0.087126 | 0
| 24.206 | 23.993 | 15.2631 | 15.2623 | 4.2971 | 4.3141 | 34.8037 | 34.9588 | 7.977 | 5.8182 | 71.8071 | 0.8123 | 0 | 51.9578 | 2.6786 | 0.0106 | 0 | 1.707 | 1.6435 | 0 | 0.014772 | 586.4 | 0.086623 | 0
| 24.228 | 24.014 | 15.2629 | 15.2622 | 4.2972 | 4.3141 | 34.8051 | 34.9589 | 7.977 | 5.8181 | 71.8064 | 0.8099 | 0 | 51.9578 | 2.6786 | 0.01061 | 0 | 1.707 | 1.6422 | 0 | 0.014722 | 588.39 | 0.086623 | 0
| 24.282 | 24.068 | 15.2631 | 15.2621 | 4.2974 | 4.3141 | 34.8064 | 34.9585 | 7.977 | 5.8182 | 71.8078 | 0.8075 | 0 | 51.9578 | 2.6786 | 0.01063 | 0 | 1.707 | 1.641 | 0 | 0.014687 | 586.4 | 0.086122 | 0
| 24.292 | 24.078 | 15.2629 | 15.2622 | 4.2975 | 4.314 | 34.8079 | 34.9582 | 7.977 | 5.8174 | 71.7986 | 0.8051 | 0 | 51.9578 | 2.6786 | 0.01064 | 0 | 1.707 | 1.6398 | 0 | 0.014601 | 586.4 | 0.085622 | 0
| 24.346 | 24.132 | 15.2631 | 15.2621 | 4.2976 | 4.3141 | 34.808 | 34.9586 | 7.977 | 5.8178 | 71.8035 | 0.8051 | 0 | 51.9578 | 2.6786 | 0.01065 | 0 | 1.707 | 1.6398 | 0 | 0.014516 | 586.4 | 0.085123 | 0
| 24.368 | 24.153 | 15.2629 | 15.2622 | 4.2976 | 4.3141 | 34.8086 | 34.959 | 7.977 | 5.8183 | 71.8101 | 0.8051 | 0 | 51.9578 | 2.6786 | 0.01066 | 0 | 1.707 | 1.6398 | 0 | 0.014516 | 586.4 | 0.085123 | 0
| 24.41 | 24.195 | 15.2629 | 15.2622 | 4.2978 | 4.3142 | 34.8105 | 34.9595 | 7.977 | 5.819 | 71.8188 | 0.8051 | 0 | 51.9578 | 2.6786 | 0.01067 | 0 | 1.707 | 1.6398 | 0 | 0.014431 | 586.4 | 0.084626 | 0
| 24.457 | 24.241 | 15.2629 | 15.2622 | 4.2979 | 4.3143 | 34.8113 | 34.9608 | 7.977 | 5.8198 | 71.8296 | 0.8051 | 0 | 51.9578 | 2.6786 | 0.01068 | 0 | 1.707 | 1.6398 | 0 | 0.014298 | 588.39 | 0.08413 | 0
| 24.474 | 24.259 | 15.2629 | 15.2621 | 4.2977 | 4.3143 | 34.8094 | 34.9607 | 7.977 | 5.8267 | 71.9146 | 0.8051 | 0 | 51.9578 | 2.6786 | 0.01069 | 0 | 1.7082 | 1.6398 | 0 | 0.014263 | 586.4 | 0.083635 | 0
| 24.506 | 24.291 | 15.2629 | 15.2621 | 4.2976 | 4.3143 | 34.8087 | 34.9609 | 7.977 | 5.821 | 71.8428 | 0.8123 | 0 | 51.9578 | 2.6786 | 0.01071 | 0 | 1.707 | 1.6435 | 0 | 0.014263 | 586.4 | 0.083635 | 0
| 24.55 | 24.334 | 15.2626 | 15.2619 | 4.2978 | 4.3144 | 34.8103 | 34.9617 | 7.977 | 5.8222 | 71.858 | 0.8197 | 0 | 51.9578 | 2.6786 | 0.01072 | 0 | 1.707 | 1.6471 | 0 | 0.014178 | 586.4 | 0.083142 | 0
| 24.582 | 24.366 | 15.2627 | 15.2619 | 4.298 | 4.3145 | 34.8121 | 34.9625 | 7.977 | 5.8303 | 71.9599 | 0.8172 | 0 | 51.9578 | 2.6786 | 0.01073 | 0 | 1.7082 | 1.6459 | 0 | 0.014178 | 586.4 | 0.083142 | 0
| 24.614 | 24.398 | 15.2627 | 15.2619 | 4.2982 | 4.3145 | 34.814 | 34.9627 | 7.977 | 5.8327 | 71.9902 | 0.8123 | 0 | 51.9578 | 2.6786 | 0.01074 | 0 | 1.7082 | 1.6435 | 0 | 0.014011 | 586.4 | 0.08216 | 0
| 24.649 | 24.432 | 15.2626 | 15.2619 | 4.2984 | 4.3146 | 34.8159 | 34.9631 | 7.977 | 5.8343 | 72.0097 | 0.8075 | 0 | 51.9578 | 2.6786 | 0.01075 | 0 | 1.7082 | 1.641 | 0 | 0.014011 | 586.4 | 0.08216 | 0
| 24.689 | 24.471 | 15.2626 | 15.2618 | 4.2985 | 4.3146 | 34.8169 | 34.9636 | 7.977 | 5.8359 | 72.0303 | 0.8026 | 0 | 51.9578 | 2.6786 | 0.01076 | 0 | 1.7082 | 1.6386 | 0 | 0.013928 | 586.4 | 0.081671 | 0
| 24.722 | 24.505 | 15.2626 | 15.2616 | 4.2988 | 4.3147 | 34.8194 | 34.9643 | 7.977 | 5.8385 | 72.0641 | 0.8002 | 0 | 51.9578 | 2.6786 | 0.01078 | 0 | 1.7082 | 1.6374 | 0 | 0.013798 | 588.39 | 0.081184 | 0
| 24.754 | 24.536 | 15.2629 | 15.2619 | 4.2991 | 4.3147 | 34.8223 | 34.9643 | 7.977 | 5.8471 | 72.1719 | 0.7978 | 0 | 51.9577 | 2.6786 | 0.01079 | 0 | 1.7094 | 1.6361 | 0 | 0.013844 | 586.4 | 0.081184 | 0
| 24.786 | 24.568 | 15.2626 | 15.2616 | 4.2993 | 4.3148 | 34.8245 | 34.9652 | 7.977 | 5.8499 | 72.2071 | 0.7931 | 0 | 51.9577 | 2.6786 | 0.0108 | 0 | 1.7094 | 1.6337 | 0 | 0.013762 | 586.4 | 0.080697 | 0
| 24.81 | 24.591 | 15.2626 | 15.2619 | 4.2994 | 4.3148 | 34.8249 | 34.9653 | 7.977 | 5.8538 | 72.2551 | 0.7907 | 0 | 51.9577 | 2.6786 | 0.01081 | 0 | 1.7094 | 1.6325 | 0 | 0.013679 | 586.4 | 0.080213 | 0
| 24.873 | 24.653 | 15.2626 | 15.2618 | 4.2994 | 4.3148 | 34.8249 | 34.9654 | 7.977 | 5.8716 | 72.4742 | 0.7883 | 0 | 51.9577 | 2.6786 | 0.01082 | 0 | 1.7118 | 1.6313 | 0 | 0.013679 | 586.4 | 0.080213 | 0
| 24.893 | 24.674 | 15.2624 | 15.2618 | 4.2994 | 4.3148 | 34.8254 | 34.9656 | 7.977 | 5.8706 | 72.4619 | 0.7859 | 0 | 51.9577 | 2.6786 | 0.01083 | 0 | 1.7106 | 1.63 | 0 | 0.013596 | 586.4 | 0.079729 | 0
| 24.915 | 24.695 | 15.2626 | 15.2618 | 4.2996 | 4.3149 | 34.8263 | 34.9657 | 7.977 | 5.8755 | 72.5232 | 0.7812 | 0 | 51.9577 | 2.6786 | 0.01084 | 0 | 1.7106 | 1.6276 | 0 | 0.013514 | 586.4 | 0.079247 | 0
| 24.957 | 24.737 | 15.2624 | 15.2618 | 4.2997 | 4.3148 | 34.8279 | 34.965 | 7.977 | 5.8853 | 72.6454 | 0.7789 | 0 | 51.9577 | 2.6786 | 0.01086 | 0 | 1.7118 | 1.6264 | 0 | 0.013514 | 586.4 | 0.079247 | 0
| 25.004 | 24.784 | 15.2624 | 15.2618 | 4.2999 | 4.3148 | 34.8293 | 34.9652 | 7.977 | 5.8902 | 72.7059 | 0.7742 | 0 | 51.9577 | 2.6786 | 0.01087 | 0 | 1.7118 | 1.6239 | 0 | 0.013432 | 586.4 | 0.078766 | 0
| 25.023 | 24.802 | 15.2624 | 15.2619 | 4.2999 | 4.3148 | 34.8297 | 34.9649 | 7.977 | 5.894 | 72.7534 | 0.7719 | 0 | 51.9577 | 2.6786 | 0.01088 | 0 | 1.7118 | 1.6227 | 0 | 0.01335 | 586.4 | 0.078287 | 0
| 25.055 | 24.834 | 15.2622 | 15.2618 | 4.2998 | 4.3147 | 34.8288 | 34.9647 | 7.977 | 5.9047 | 72.8849 | 0.7696 | 0 | 51.9577 | 2.6786 | 0.01089 | 0 | 1.7131 | 1.6215 | 0 | 0.013269 | 586.4 | 0.077809 | 0
| 25.087 | 24.866 | 15.2624 | 15.2616 | 4.2999 | 4.3147 | 34.8291 | 34.964 | 7.977 | 5.9093 | 72.9418 | 0.7673 | 0 | 51.9577 | 2.6786 | 0.0109 | 0 | 1.7131 | 1.6203 | 0 | 0.013269 | 586.4 | 0.077809 | 0
| 25.129 | 24.908 | 15.2619 | 15.2618 | 4.3 | 4.3146 | 34.8305 | 34.9633 | 7.977 | 5.9207 | 73.0823 | 0.7673 | 0 | 51.9577 | 2.6786 | 0.01091 | 0 | 1.7143 | 1.6203 | 0 | 0.013143 | 588.39 | 0.077332 | 0
| 25.164 | 24.943 | 15.2622 | 15.2614 | 4.2999 | 4.3146 | 34.8298 | 34.9636 | 7.977 | 5.926 | 73.1476 | 0.7673 | 0 | 51.9577 | 2.6786 | 0.01093 | 0 | 1.7143 | 1.6203 | 0 | 0.013188 | 586.4 | 0.077332 | 0
| 25.183 | 24.961 | 15.262 | 15.2616 | 4.3 | 4.3147 | 34.8308 | 34.9643 | 7.977 | 5.9311 | 73.2108 | 0.7696 | 0 | 51.9577 | 2.6786 | 0.01094 | 0 | 1.7143 | 1.6215 | 0 | 0.013107 | 586.4 | 0.076856 | 0
| 25.226 | 25.003 | 15.262 | 15.2614 | 4.3001 | 4.3146 | 34.8314 | 34.9639 | 7.977 | 5.9419 | 73.3449 | 0.7719 | 0 | 51.9577 | 2.6786 | 0.01095 | 0 | 1.7155 | 1.6227 | 0 | 0.013026 | 586.4 | 0.076382 | 0
| 25.247 | 25.025 | 15.2619 | 15.2616 | 4.3001 | 4.3146 | 34.8313 | 34.9634 | 7.977 | 5.9466 | 73.4027 | 0.7766 | 0 | 51.9577 | 2.6786 | 0.01096 | 0 | 1.7155 | 1.6252 | 0 | 0.013026 | 586.4 | 0.076382 | 0
| 25.272 | 25.05 | 15.262 | 15.2614 | 4.3001 | 4.3145 | 34.8316 | 34.9631 | 7.977 | 5.9579 | 73.5425 | 0.7789 | 0 | 51.9577 | 2.6786 | 0.01097 | 0 | 1.7167 | 1.6264 | 0 | 0.012945 | 586.4 | 0.07591 | 0
| 25.323 | 25.1 | 15.2622 | 15.2614 | 4.3002 | 4.3146 | 34.8322 | 34.9635 | 7.977 | 5.963 | 73.606 | 0.7836 | 0 | 51.9577 | 2.6786 | 0.01098 | 0 | 1.7167 | 1.6288 | 0 | 0.012821 | 588.39 | 0.075438 | 0
| 25.344 | 25.12 | 15.262 | 15.2614 | 4.3003 | 4.3146 | 34.8333 | 34.9639 | 7.977 | 5.9747 | 73.7507 | 0.7859 | 0 | 51.9577 | 2.6786 | 0.011 | 0 | 1.7179 | 1.63 | 0 | 0.012865 | 586.4 | 0.075438 | 0
| 25.376 | 25.152 | 15.2622 | 15.2614 | 4.3005 | 4.3146 | 34.8351 | 34.9637 | 7.977 | 5.9801 | 73.8185 | 0.7859 | 0 | 51.9577 | 2.6786 | 0.01101 | 0 | 1.7179 | 1.63 | 0 | 0.012741 | 588.39 | 0.074968 | 0
| 25.411 | 25.187 | 15.2619 | 15.2614 | 4.3006 | 4.3147 | 34.8362 | 34.9642 | 7.977 | 5.9922 | 73.9673 | 0.7883 | 0 | 51.9577 | 2.6786 | 0.01102 | 0 | 1.7192 | 1.6313 | 0 | 0.012662 | 588.39 | 0.074499 | 0
| 25.44 | 25.216 | 15.262 | 15.2614 | 4.3006 | 4.3146 | 34.8363 | 34.9638 | 7.977 | 5.9979 | 74.0385 | 0.7907 | 0 | 51.9577 | 2.6786 | 0.01103 | 0 | 1.7192 | 1.6325 | 0 | 0.012662 | 588.39 | 0.074499 | 0
| 25.474 | 25.249 | 15.2622 | 15.2614 | 4.3005 | 4.3148 | 34.8352 | 34.9651 | 7.977 | 6.0092 | 74.1778 | 0.7907 | 0 | 51.9577 | 2.6786 | 0.01104 | 0 | 1.7204 | 1.6325 | 0 | 0.012582 | 588.39 | 0.074032 | 0
| 25.494 | 25.269 | 15.2621 | 15.2614 | 4.3005 | 4.3147 | 34.8349 | 34.9649 | 7.977 | 6.0142 | 74.2387 | 0.7907 | 0 | 51.9577 | 2.6786 | 0.01105 | 0 | 1.7204 | 1.6325 | 0 | 0.012503 | 588.39 | 0.073566 | 0
| 25.539 | 25.314 | 15.2622 | 15.2616 | 4.3006 | 4.3147 | 34.8358 | 34.9647 | 7.977 | 6.0255 | 74.3791 | 0.7931 | 0 | 51.9577 | 2.6786 | 0.01106 | 0 | 1.7216 | 1.6337 | 0 | 0.012461 | 590.37 | 0.073566 | 0
| 25.548 | 25.323 | 15.262 | 15.2611 | 4.3008 | 4.3147 | 34.8379 | 34.9645 | 7.977 | 6.0373 | 74.5252 | 0.7954 | 0 | 51.9577 | 2.6786 | 0.01108 | 0 | 1.7228 | 1.6349 | 0 | 0.012503 | 588.39 | 0.073566 | 0
| 25.59 | 25.365 | 15.262 | 15.2616 | 4.3009 | 4.3148 | 34.8387 | 34.9653 | 7.977 | 6.0427 | 74.5921 | 0.8051 | 0 | 51.9577 | 2.6786 | 0.01109 | 0 | 1.7228 | 1.6398 | 0 | 0.012382 | 590.37 | 0.073101 | 0
| 25.615 | 25.389 | 15.262 | 15.261 | 4.3009 | 4.3148 | 34.8389 | 34.9654 | 7.977 | 6.0545 | 74.7373 | 0.8172 | 0 | 51.9577 | 2.6786 | 0.0111 | 0 | 1.7241 | 1.6459 | 0 | 0.012382 | 590.37 | 0.073101 | 0
| 25.644 | 25.418 | 15.262 | 15.2612 | 4.3011 | 4.3148 | 34.8405 | 34.9658 | 7.977 | 6.0597 | 74.8026 | 0.8345 | 0 | 51.9577 | 2.6786 | 0.01111 | 0 | 1.7241 | 1.6545 | 0 | 0.012304 | 590.37 | 0.072637 | 0
| 25.666 | 25.44 | 15.2622 | 15.2611 | 4.3012 | 4.3149 | 34.8414 | 34.966 | 7.977 | 6.0781 | 75.0307 | 0.8522 | 0 | 51.9577 | 2.6786 | 0.01112 | 0 | 1.7265 | 1.663 | 0 | 0.012184 | 592.36 | 0.072175 | 0
| 25.698 | 25.472 | 15.2622 | 15.2614 | 4.3013 | 4.3149 | 34.8424 | 34.9661 | 7.977 | 6.0772 | 75.02 | 0.8728 | 0 | 51.9577 | 2.6786 | 0.01113 | 0 | 1.7253 | 1.6728 | 0 | 0.012184 | 592.36 | 0.072175 | 0
| 25.733 | 25.507 | 15.2622 | 15.2612 | 4.3014 | 4.3149 | 34.8427 | 34.9667 | 7.977 | 6.0885 | 75.1599 | 0.8965 | 0 | 51.9577 | 2.6786 | 0.01115 | 0 | 1.7265 | 1.6838 | 0 | 0.012184 | 592.36 | 0.072175 | 0
| 25.752 | 25.525 | 15.262 | 15.2612 | 4.3014 | 4.3149 | 34.8435 | 34.9666 | 7.977 | 6.0933 | 75.2188 | 0.9209 | 0 | 51.9577 | 2.6786 | 0.01116 | 0 | 1.7265 | 1.6947 | 0 | 0.012107 | 592.36 | 0.071714 | 0
| 25.774 | 25.547 | 15.262 | 15.261 | 4.3016 | 4.315 | 34.8452 | 34.9674 | 7.977 | 6.1042 | 75.3546 | 0.9459 | 0 | 51.9577 | 2.6786 | 0.01117 | 0 | 1.7277 | 1.7057 | 0 | 0.012107 | 592.36 | 0.071714 | 0
| 25.808 | 25.58 | 15.2621 | 15.2612 | 4.3017 | 4.315 | 34.8462 | 34.967 | 7.977 | 6.1086 | 75.4092 | 0.9657 | 0 | 51.9577 | 2.6786 | 0.01118 | 0 | 1.7277 | 1.7143 | 0 | 0.012066 | 594.35 | 0.071714 | 0
| 25.838 | 25.611 | 15.262 | 15.261 | 4.3018 | 4.3151 | 34.847 | 34.968 | 7.977 | 6.1123 | 75.4553 | 0.9831 | 0 | 51.9577 | 2.6786 | 0.01119 | 0 | 1.7277 | 1.7216 | 0 | 0.011949 | 596.34 | 0.071255 | 0
| 25.87 | 25.642 | 15.262 | 15.2612 | 4.302 | 4.315 | 34.8481 | 34.9672 | 7.977 | 6.1222 | 75.5779 | 0.9948 | 0 | 51.9577 | 2.6786 | 0.0112 | 0 | 1.7289 | 1.7265 | 0 | 0.011989 | 594.35 | 0.071255 | 0
| 25.884 | 25.655 | 15.262 | 15.2614 | 4.3021 | 4.3151 | 34.8493 | 34.9676 | 7.977 | 6.1392 | 75.7882 | 1.0037 | 0 | 51.9577 | 2.6786 | 0.01122 | 0 | 1.7314 | 1.7302 | 0 | 0.011912 | 594.35 | 0.070796 | 0
| 25.913 | 25.684 | 15.262 | 15.261 | 4.3023 | 4.3151 | 34.8509 | 34.968 | 7.977 | 6.1436 | 75.8427 | 1.0097 | 0 | 51.9577 | 2.6786 | 0.01123 | 0 | 1.7314 | 1.7326 | 0 | 0.011872 | 596.34 | 0.070796 | 0
| 25.945 | 25.716 | 15.2619 | 15.261 | 4.3024 | 4.315 | 34.852 | 34.9676 | 7.977 | 6.1403 | 75.8025 | 1.0127 | 0 | 51.9577 | 2.6786 | 0.01124 | 0 | 1.7302 | 1.7338 | 0 | 0.011795 | 596.34 | 0.070339 | 0
| 25.945 | 25.716 | 15.262 | 15.2611 | 4.3025 | 4.3151 | 34.8531 | 34.9681 | 7.977 | 6.149 | 75.9105 | 1.0097 | 0 | 51.9577 | 2.6786 | 0.01125 | 0 | 1.7314 | 1.7326 | 0 | 0.011795 | 596.34 | 0.070339 | 0
| 26.012 | 25.783 | 15.2619 | 15.261 | 4.3027 | 4.315 | 34.8547 | 34.9676 | 7.977 | 6.152 | 75.9487 | 1.0097 | 0 | 51.9577 | 2.6786 | 0.01126 | 0 | 1.7314 | 1.7326 | 0 | 0.011756 | 598.32 | 0.070339 | 0
| 26.009 | 25.78 | 15.2615 | 15.2612 | 4.3028 | 4.3151 | 34.8558 | 34.9684 | 7.977 | 6.1602 | 76.0493 | 1.0097 | 0 | 51.9577 | 2.6786 | 0.01127 | 0 | 1.7326 | 1.7326 | 0 | 0.01168 | 598.32 | 0.069884 | 0
| 26.043 | 25.813 | 15.2617 | 15.2612 | 4.3028 | 4.3151 | 34.8558 | 34.9683 | 7.977 | 6.1616 | 76.0669 | 1.0127 | 0 | 51.9577 | 2.6786 | 0.01128 | 0 | 1.7326 | 1.7338 | 0 | 0.011641 | 600.31 | 0.069884 | 0
| 26.066 | 25.836 | 15.2615 | 15.2612 | 4.3028 | 4.3152 | 34.8566 | 34.9688 | 7.977 | 6.1631 | 76.0863 | 1.0157 | 0 | 51.9577 | 2.6786 | 0.0113 | 0 | 1.7326 | 1.735 | 0 | 0.011641 | 600.31 | 0.069884 | 0
| 26.075 | 25.845 | 15.2615 | 15.261 | 4.3029 | 4.3152 | 34.857 | 34.9689 | 7.977 | 6.1708 | 76.1807 | 1.0247 | 0 | 51.9577 | 2.6786 | 0.01131 | 0 | 1.7338 | 1.7387 | 0 | 0.011527 | 602.3 | 0.069429 | 0
| 26.117 | 25.887 | 15.2616 | 15.2607 | 4.303 | 4.3153 | 34.8584 | 34.9701 | 7.977 | 6.1716 | 76.1919 | 1.0339 | 0 | 51.9577 | 2.6786 | 0.01132 | 0 | 1.7338 | 1.7424 | 0 | 0.011527 | 602.3 | 0.069429 | 0
| 26.14 | 25.91 | 15.2615 | 15.2609 | 4.3032 | 4.3152 | 34.8602 | 34.969 | 7.977 | 6.1785 | 76.2775 | 1.0431 | 0 | 51.9577 | 2.6786 | 0.01133 | 0 | 1.735 | 1.746 | 0 | 0.011527 | 602.3 | 0.069429 | 0
| 26.149 | 25.919 | 15.2612 | 15.2607 | 4.3033 | 4.3153 | 34.8605 | 34.9702 | 7.977 | 6.1787 | 76.2791 | 1.0462 | 0 | 51.9577 | 2.6786 | 0.01134 | 0 | 1.735 | 1.7473 | 0 | 0.011489 | 604.29 | 0.069429 | 0
| 26.149 | 25.919 | 15.2614 | 15.2609 | 4.3033 | 4.3153 | 34.8609 | 34.9702 | 7.977 | 6.1788 | 76.2821 | 1.0493 | 0 | 51.9577 | 2.6786 | 0.01135 | 0 | 1.735 | 1.7485 | 0 | 0.011414 | 604.29 | 0.068976 | 0
| 26.248 | 26.017 | 15.2614 | 15.2609 | 4.3034 | 4.3153 | 34.862 | 34.97 | 7.977 | 6.1783 | 76.2757 | 1.0493 | 0 | 51.9577 | 2.6786 | 0.01137 | 0 | 1.735 | 1.7485 | 0 | 0.011414 | 604.29 | 0.068976 | 0
| 26.225 | 25.994 | 15.2612 | 15.2607 | 4.3035 | 4.3153 | 34.8629 | 34.9705 | 7.977 | 6.1837 | 76.3426 | 1.0462 | 0 | 51.9577 | 2.6786 | 0.01138 | 0 | 1.7363 | 1.7473 | 0 | 0.011414 | 604.29 | 0.068976 | 0
| 26.248 | 26.017 | 15.2614 | 15.2609 | 4.3036 | 4.3154 | 34.864 | 34.9705 | 7.977 | 6.1843 | 76.3507 | 1.0431 | 0 | 51.9577 | 2.6786 | 0.01139 | 0 | 1.7363 | 1.746 | 0 | 0.011302 | 606.28 | 0.068524 | 0
| 26.267 | 26.036 | 15.261 | 15.2607 | 4.3038 | 4.3154 | 34.8657 | 34.9711 | 7.977 | 6.1831 | 76.3366 | 1.04 | 0 | 51.9577 | 2.6786 | 0.0114 | 0 | 1.7363 | 1.7448 | 0 | 0.011265 | 608.26 | 0.068524 | 0
| 26.289 | 26.057 | 15.261 | 15.2606 | 4.3039 | 4.3154 | 34.8663 | 34.9712 | 7.977 | 6.1949 | 76.4819 | 1.0339 | 0 | 51.9577 | 2.6786 | 0.01141 | 0 | 1.7387 | 1.7424 | 0 | 0.011229 | 610.25 | 0.068524 | 0
| 26.312 | 26.081 | 15.2612 | 15.2606 | 4.3039 | 4.3155 | 34.8667 | 34.9723 | 7.977 | 6.1811 | 76.3124 | 1.0278 | 0 | 51.9577 | 2.6786 | 0.01142 | 0 | 1.7363 | 1.7399 | 0 | 0.011155 | 610.25 | 0.068073 | 0
| 26.343 | 26.111 | 15.261 | 15.2607 | 4.304 | 4.3155 | 34.8672 | 34.9724 | 7.977 | 6.1853 | 76.3641 | 1.0217 | 0 | 51.9577 | 2.6786 | 0.01144 | 0 | 1.7375 | 1.7375 | 0 | 0.011155 | 610.25 | 0.068073 | 0
| 26.353 | 26.121 | 15.261 | 15.2606 | 4.3041 | 4.3156 | 34.868 | 34.9729 | 7.977 | 6.1895 | 76.417 | 1.0127 | 0 | 51.9577 | 2.6786 | 0.01145 | 0 | 1.7387 | 1.7338 | 0 | 0.011119 | 612.24 | 0.068073 | 0
| 26.377 | 26.144 | 15.2607 | 15.26 | 4.3042 | 4.3157 | 34.8693 | 34.9744 | 7.977 | 6.188 | 76.3986 | 1.0067 | 0 | 51.9577 | 2.6786 | 0.01146 | 0 | 1.7387 | 1.7314 | 0 | 0.011083 | 614.23 | 0.068073 | 0
| 26.396 | 26.163 | 15.2609 | 15.26 | 4.3041 | 4.3156 | 34.8689 | 34.9736 | 7.977 | 6.1857 | 76.3696 | 0.9978 | 0 | 51.9577 | 2.6786 | 0.01147 | 0 | 1.7387 | 1.7277 | 0 | 0.011083 | 614.23 | 0.068073 | 0
| 26.407 | 26.175 | 15.2609 | 15.2598 | 4.3041 | 4.3157 | 34.8681 | 34.9745 | 7.977 | 6.1698 | 76.1729 | 0.9889 | 0 | 51.9577 | 2.6786 | 0.01148 | 0 | 1.7363 | 1.7241 | 0 | 0.01101 | 614.23 | 0.067624 | 0
| 26.431 | 26.198 | 15.2607 | 15.2597 | 4.304 | 4.3157 | 34.868 | 34.9746 | 7.977 | 6.1788 | 76.2833 | 0.9802 | 0 | 51.9577 | 2.6786 | 0.01149 | 0 | 1.7387 | 1.7204 | 0 | 0.010974 | 616.21 | 0.067624 | 0
| 26.46 | 26.227 | 15.2605 | 15.2595 | 4.304 | 4.3158 | 34.868 | 34.9753 | 7.977 | 6.1751 | 76.2377 | 0.9715 | 0 | 51.9577 | 2.6786 | 0.0115 | 0 | 1.7387 | 1.7167 | 0 | 0.010939 | 618.2 | 0.067624 | 0
| 26.483 | 26.25 | 15.2607 | 15.2595 | 4.3041 | 4.3158 | 34.8683 | 34.9758 | 7.977 | 6.1716 | 76.1946 | 0.9629 | 0 | 51.9577 | 2.6786 | 0.01152 | 0 | 1.7387 | 1.7131 | 0 | 0.010939 | 618.2 | 0.067624 | 0
| 26.504 | 26.27 | 15.2603 | 15.2595 | 4.3041 | 4.3159 | 34.8688 | 34.9762 | 7.977 | 6.1673 | 76.1421 | 0.9543 | 0 | 51.9577 | 2.6786 | 0.01153 | 0 | 1.7387 | 1.7094 | 0 | 0.010831 | 620.19 | 0.067176 | 0
| 26.514 | 26.28 | 15.2605 | 15.2593 | 4.3042 | 4.3158 | 34.8693 | 34.9762 | 7.977 | 6.1633 | 76.0923 | 0.9459 | 0 | 51.9577 | 2.6786 | 0.01154 | 0 | 1.7387 | 1.7057 | 0 | 0.010797 | 622.18 | 0.067176 | 0
| 26.527 | 26.293 | 15.2603 | 15.2592 | 4.3042 | 4.3158 | 34.8693 | 34.9761 | 7.977 | 6.1585 | 76.0338 | 0.9403 | 0 | 51.9577 | 2.6786 | 0.01155 | 0 | 1.7387 | 1.7033 | 0 | 0.010797 | 622.18 | 0.067176 | 0
| 26.558 | 26.324 | 15.2602 | 15.2592 | 4.3042 | 4.3158 | 34.8701 | 34.9757 | 7.977 | 6.161 | 76.0638 | 0.9347 | 0 | 51.9577 | 2.6786 | 0.01156 | 0 | 1.7399 | 1.7009 | 0 | 0.010762 | 624.17 | 0.067176 | 0
| 26.525 | 26.292 | 15.26 | 15.259 | 4.3043 | 4.3158 | 34.8712 | 34.9763 | 7.977 | 6.1567 | 76.0113 | 0.9264 | 0 | 51.9577 | 2.6786 | 0.01157 | 0 | 1.7399 | 1.6972 | 0 | 0.010762 | 624.17 | 0.067176 | 0
| 26.623 | 26.389 | 15.2599 | 15.259 | 4.3044 | 4.3158 | 34.8719 | 34.9761 | 7.977 | 6.1459 | 75.8786 | 0.9209 | 0 | 51.9577 | 2.6786 | 0.01159 | 0 | 1.7387 | 1.6947 | 0 | 0.010657 | 626.15 | 0.066729 | 0
| 26.6 | 26.366 | 15.2595 | 15.2592 | 4.3044 | 4.3158 | 34.8727 | 34.9761 | 7.977 | 6.1404 | 75.8099 | 0.9154 | 0 | 51.9577 | 2.6786 | 0.0116 | 0 | 1.7387 | 1.6923 | 0 | 0.010623 | 628.14 | 0.066729 | 0
| 26.633 | 26.399 | 15.2597 | 15.259 | 4.3045 | 4.3159 | 34.8726 | 34.9766 | 7.977 | 6.1352 | 75.7461 | 0.9073 | 0 | 51.9577 | 2.6786 | 0.01161 | 0 | 1.7387 | 1.6886 | 0 | 0.010623 | 628.14 | 0.066729 | 0
| 26.644 | 26.409 | 15.2595 | 15.259 | 4.3044 | 4.3159 | 34.8726 | 34.9771 | 7.977 | 6.1363 | 75.7596 | 0.9019 | 0 | 51.9577 | 2.6786 | 0.01162 | 0 | 1.7399 | 1.6862 | 0 | 0.01059 | 630.13 | 0.066729 | 0
| 26.664 | 26.429 | 15.2592 | 15.2592 | 4.3044 | 4.3159 | 34.8728 | 34.9771 | 7.977 | 6.1388 | 75.7895 | 0.8965 | 0 | 51.9577 | 2.6786 | 0.01163 | 0 | 1.7411 | 1.6838 | 0 | 0.010556 | 632.12 | 0.066729 | 0
| 26.677 | 26.442 | 15.2593 | 15.2587 | 4.3044 | 4.3159 | 34.8723 | 34.9772 | 7.977 | 6.1219 | 75.5809 | 0.8912 | 0 | 51.9577 | 2.6786 | 0.01164 | 0 | 1.7387 | 1.6813 | 0 | 0.010556 | 632.12 | 0.066729 | 0
| 26.686 | 26.451 | 15.2595 | 15.2587 | 4.3044 | 4.3159 | 34.8723 | 34.977 | 7.977 | 6.1163 | 75.512 | 0.8859 | 0 | 51.9577 | 2.6786 | 0.01166 | 0 | 1.7387 | 1.6789 | 0 | 0.010523 | 634.11 | 0.066729 | 0
| 26.709 | 26.474 | 15.2593 | 15.2583 | 4.3045 | 4.3159 | 34.8732 | 34.9778 | 7.977 | 6.1249 | 75.6188 | 0.8806 | 0 | 51.9577 | 2.6786 | 0.01167 | 0 | 1.7411 | 1.6764 | 0 | 0.01049 | 636.09 | 0.066729 | 0
| 26.728 | 26.493 | 15.2593 | 15.2581 | 4.3045 | 4.316 | 34.873 | 34.9786 | 7.977 | 6.1143 | 75.4878 | 0.878 | 0 | 51.9577 | 2.6786 | 0.01168 | 0 | 1.7399 | 1.6752 | 0 | 0.01042 | 636.09 | 0.066283 | 0
| 26.74 | 26.504 | 15.2595 | 15.258 | 4.3045 | 4.316 | 34.8733 | 34.9786 | 7.977 | 6.1042 | 75.3631 | 0.8754 | 0 | 51.9577 | 2.6786 | 0.01169 | 0 | 1.7387 | 1.674 | 0 | 0.01042 | 636.09 | 0.066283 | 0
| 26.774 | 26.538 | 15.2597 | 15.2578 | 4.3045 | 4.316 | 34.8728 | 34.9789 | 7.977 | 6.0986 | 75.2944 | 0.8702 | 0 | 51.9577 | 2.6786 | 0.0117 | 0 | 1.7387 | 1.6716 | 0 | 0.010388 | 638.08 | 0.066283 | 0
| 26.782 | 26.546 | 15.2595 | 15.2576 | 4.3045 | 4.316 | 34.8731 | 34.9794 | 7.977 | 6.0936 | 75.2323 | 0.8702 | 0 | 51.9577 | 2.6786 | 0.01171 | 0 | 1.7387 | 1.6716 | 0 | 0.010356 | 640.07 | 0.066283 | 0
| 26.795 | 26.559 | 15.2593 | 15.2576 | 4.3046 | 4.3159 | 34.8745 | 34.9784 | 7.977 | 6.1019 | 75.3352 | 0.865 | 0 | 51.9577 | 2.6786 | 0.01172 | 0 | 1.7411 | 1.6691 | 0 | 0.010324 | 642.06 | 0.066283 | 0
| 26.814 | 26.578 | 15.2588 | 15.2576 | 4.3048 | 4.3159 | 34.8765 | 34.9786 | 7.977 | 6.092 | 75.2136 | 0.8624 | 0 | 51.9577 | 2.6786 | 0.01174 | 0 | 1.7399 | 1.6679 | 0 | 0.010324 | 642.06 | 0.066283 | 0
| 26.828 | 26.591 | 15.2581 | 15.2573 | 4.3048 | 4.316 | 34.8775 | 34.979 | 7.977 | 6.0809 | 75.0752 | 0.8599 | 0 | 51.9577 | 2.6786 | 0.01175 | 0 | 1.7387 | 1.6667 | 0 | 0.010292 | 644.04 | 0.066283 | 0
| 26.836 | 26.6 | 15.2575 | 15.2573 | 4.3048 | 4.3161 | 34.8773 | 34.98 | 7.977 | 6.0753 | 75.0053 | 0.8573 | 0 | 51.9577 | 2.6786 | 0.01176 | 0 | 1.7387 | 1.6654 | 0 | 0.010223 | 644.04 | 0.065839 | 0
| 26.868 | 26.632 | 15.2568 | 15.2575 | 4.3046 | 4.3161 | 34.8766 | 34.9801 | 7.977 | 6.0704 | 74.9436 | 0.8547 | 0 | 51.9577 | 2.6786 | 0.01177 | 0 | 1.7387 | 1.6642 | 0 | 0.010191 | 646.03 | 0.065839 | 0
| 26.87 | 26.633 | 15.2561 | 15.2576 | 4.3047 | 4.3162 | 34.8779 | 34.981 | 7.977 | 6.0671 | 74.9022 | 0.8522 | 0 | 51.9577 | 2.6786 | 0.01178 | 0 | 1.7387 | 1.663 | 0 | 0.01016 | 648.02 | 0.065839 | 0
| 26.89 | 26.653 | 15.2559 | 15.2571 | 4.3049 | 4.3163 | 34.8798 | 34.9822 | 7.977 | 6.0634 | 74.858 | 0.8496 | 0 | 51.9577 | 2.6786 | 0.01179 | 0 | 1.7387 | 1.6618 | 0 | 0.010129 | 650.01 | 0.065839 | 0
| 26.902 | 26.665 | 15.2553 | 15.2564 | 4.3049 | 4.3163 | 34.8804 | 34.983 | 7.977 | 6.0587 | 74.7986 | 0.8471 | 0 | 51.9577 | 2.6786 | 0.01181 | 0 | 1.7387 | 1.6606 | 0 | 0.010129 | 650.01 | 0.065839 | 0
| 26.922 | 26.685 | 15.2549 | 15.256 | 4.305 | 4.3163 | 34.8815 | 34.9835 | 7.977 | 6.0546 | 74.748 | 0.8471 | 0 | 51.9577 | 2.6786 | 0.01182 | 0 | 1.7387 | 1.6606 | 0 | 0.010098 | 652 | 0.065839 | 0
| 26.914 | 26.676 | 15.2545 | 15.2551 | 4.3051 | 4.3164 | 34.8826 | 34.9847 | 7.977 | 6.0502 | 74.6942 | 0.8471 | 0 | 51.9577 | 2.6786 | 0.01183 | 0 | 1.7387 | 1.6606 | 0 | 0.010067 | 653.98 | 0.065839 | 0
| 26.954 | 26.717 | 15.254 | 15.2551 | 4.3051 | 4.3164 | 34.8829 | 34.9846 | 7.977 | 6.0467 | 74.6502 | 0.8446 | 0 | 51.9577 | 2.6786 | 0.01184 | 0 | 1.7387 | 1.6593 | 0 | 0.0099996 | 653.98 | 0.065396 | 0
| 26.997 | 26.759 | 15.254 | 15.2549 | 4.3051 | 4.3164 | 34.8833 | 34.985 | 7.977 | 6.043 | 74.6038 | 0.8446 | 0 | 51.9577 | 2.6786 | 0.01185 | 0 | 1.7387 | 1.6593 | 0 | 0.0099693 | 655.97 | 0.065396 | 0
| 26.978 | 26.74 | 15.254 | 15.2547 | 4.3051 | 4.3165 | 34.8834 | 34.9859 | 7.977 | 6.0389 | 74.5543 | 0.8421 | 0 | 51.9577 | 2.6786 | 0.01186 | 0 | 1.7387 | 1.6581 | 0 | 0.0099693 | 655.97 | 0.065396 | 0
| 27.008 | 26.77 | 15.2542 | 15.2544 | 4.3053 | 4.3164 | 34.8845 | 34.9859 | 7.977 | 6.0357 | 74.5151 | 0.8395 | 0 | 51.9577 | 2.6786 | 0.01188 | 0 | 1.7387 | 1.6569 | 0 | 0.0099392 | 657.96 | 0.065396 | 0
| 27.02 | 26.782 | 15.254 | 15.2544 | 4.3053 | 4.3164 | 34.8855 | 34.9858 | 7.977 | 6.0323 | 74.4738 | 0.837 | 0 | 51.9577 | 2.6786 | 0.01189 | 0 | 1.7387 | 1.6557 | 0 | 0.0099092 | 659.95 | 0.065396 | 0
| 27.041 | 26.802 | 15.2542 | 15.2541 | 4.3053 | 4.3164 | 34.8853 | 34.9861 | 7.977 | 6.0298 | 74.4429 | 0.8345 | 0 | 51.9577 | 2.6786 | 0.0119 | 0 | 1.7387 | 1.6545 | 0 | 0.0098423 | 659.95 | 0.064954 | 0
| 27.042 | 26.804 | 15.254 | 15.254 | 4.3053 | 4.3164 | 34.8848 | 34.9862 | 7.977 | 6.0272 | 74.4104 | 0.832 | 0 | 51.9577 | 2.6786 | 0.01191 | 0 | 1.7387 | 1.6532 | 0 | 0.0097833 | 663.92 | 0.064954 | 0
| 27.083 | 26.844 | 15.254 | 15.2543 | 4.3052 | 4.3164 | 34.8839 | 34.9859 | 7.977 | 6.0245 | 74.3767 | 0.8295 | 0 | 51.9577 | 2.6786 | 0.01192 | 0 | 1.7387 | 1.652 | 0 | 0.0097833 | 663.92 | 0.064954 | 0
| 27.083 | 26.844 | 15.254 | 15.2543 | 4.3052 | 4.3165 | 34.8841 | 34.9862 | 7.977 | 6.0217 | 74.3412 | 0.8271 | 0 | 51.9577 | 2.6786 | 0.01193 | 0 | 1.7387 | 1.6508 | 0 | 0.0097541 | 665.91 | 0.064954 | 0
| 27.116 | 26.877 | 15.2544 | 15.2543 | 4.3053 | 4.3164 | 34.8849 | 34.9856 | 7.977 | 6.0196 | 74.3168 | 0.8246 | 0 | 51.9577 | 2.6786 | 0.01194 | 0 | 1.7387 | 1.6496 | 0 | 0.0097541 | 665.91 | 0.064954 | 0
| 27.127 | 26.888 | 15.2542 | 15.254 | 4.3054 | 4.3164 | 34.8862 | 34.9855 | 7.977 | 6.0175 | 74.2913 | 0.8221 | 0 | 51.9577 | 2.6786 | 0.01196 | 0 | 1.7387 | 1.6484 | 0 | 0.0097541 | 665.91 | 0.064954 | 0
| 27.149 | 26.909 | 15.2544 | 15.2544 | 4.3055 | 4.3164 | 34.8865 | 34.985 | 7.977 | 6.0153 | 74.2648 | 0.8221 | 0 | 51.9577 | 2.6786 | 0.01197 | 0 | 1.7387 | 1.6484 | 0 | 0.0096305 | 669.89 | 0.064513 | 0
| 27.169 | 26.929 | 15.2544 | 15.2546 | 4.3055 | 4.3163 | 34.8868 | 34.9846 | 7.977 | 6.0151 | 74.2621 | 0.8197 | 0 | 51.9577 | 2.6786 | 0.01198 | 0 | 1.7387 | 1.6471 | 0 | 0.0096305 | 669.89 | 0.064513 | 0
| 27.17 | 26.931 | 15.2542 | 15.2544 | 4.3056 | 4.3163 | 34.8875 | 34.9848 | 7.977 | 6.0129 | 74.2345 | 0.8197 | 0 | 51.9577 | 2.6786 | 0.01199 | 0 | 1.7387 | 1.6471 | 0 | 0.009602 | 671.87 | 0.064513 | 0
| 27.223 | 26.983 | 15.2545 | 15.2546 | 4.3056 | 4.3164 | 34.8872 | 34.9848 | 7.977 | 6.0115 | 74.2187 | 0.8197 | 0 | 51.9577 | 2.6786 | 0.012 | 0 | 1.7387 | 1.6471 | 0 | 0.0095737 | 673.86 | 0.064513 | 0
| 27.224 | 26.984 | 15.2547 | 15.2546 | 4.3055 | 4.3163 | 34.8867 | 34.9846 | 7.977 | 6.0112 | 74.2142 | 0.8172 | 0 | 51.9577 | 2.6786 | 0.01201 | 0 | 1.7387 | 1.6459 | 0 | 0.0095737 | 673.86 | 0.064513 | 0
| 27.245 | 27.005 | 15.2551 | 15.2547 | 4.3057 | 4.3163 | 34.8878 | 34.9842 | 7.977 | 6.0108 | 74.21 | 0.8172 | 0 | 51.9577 | 2.6786 | 0.01203 | 0 | 1.7387 | 1.6459 | 0 | 0.0094805 | 675.85 | 0.064074 | 0
| 27.256 | 27.016 | 15.2556 | 15.2547 | 4.3058 | 4.3163 | 34.8883 | 34.9845 | 7.977 | 6.0035 | 74.1207 | 0.8172 | 0 | 51.9577 | 2.6786 | 0.01204 | 0 | 1.7375 | 1.6459 | 0 | 0.0094527 | 677.84 | 0.064074 | 0
| 27.287 | 27.047 | 15.2556 | 15.2551 | 4.3058 | 4.3163 | 34.8881 | 34.984 | 7.977 | 6.0071 | 74.1654 | 0.8148 | 0 | 51.9577 | 2.6786 | 0.01205 | 0 | 1.7387 | 1.6447 | 0 | 0.009388 | 677.84 | 0.063636 | 0
| 27.31 | 27.07 | 15.2561 | 15.2555 | 4.3058 | 4.3164 | 34.8879 | 34.9844 | 7.977 | 6.0066 | 74.1607 | 0.8123 | 0 | 51.9577 | 2.6786 | 0.01206 | 0 | 1.7387 | 1.6435 | 0 | 0.0093606 | 679.82 | 0.063636 | 0
| 27.351 | 27.11 | 15.2562 | 15.2559 | 4.3059 | 4.3164 | 34.8883 | 34.984 | 7.977 | 6.0062 | 74.1561 | 0.8099 | 0 | 51.9577 | 2.6786 | 0.01207 | 0 | 1.7387 | 1.6422 | 0 | 0.0093333 | 681.81 | 0.063636 | 0
| 27.373 | 27.132 | 15.2561 | 15.2564 | 4.3059 | 4.3164 | 34.8888 | 34.9838 | 7.977 | 6.0059 | 74.1514 | 0.8099 | 0 | 51.9577 | 2.6786 | 0.01208 | 0 | 1.7387 | 1.6422 | 0 | 0.0093333 | 681.81 | 0.063636 | 0
| 27.385 | 27.144 | 15.2564 | 15.2566 | 4.306 | 4.3165 | 34.889 | 34.9841 | 7.977 | 6.0054 | 74.1466 | 0.8075 | 0 | 51.9577 | 2.6786 | 0.01209 | 0 | 1.7387 | 1.641 | 0 | 0.0092423 | 683.8 | 0.063199 | 0
| 27.416 | 27.174 | 15.2564 | 15.257 | 4.306 | 4.3165 | 34.8895 | 34.9841 | 7.977 | 6.005 | 74.1419 | 0.8051 | 0 | 51.9577 | 2.6786 | 0.01211 | 0 | 1.7387 | 1.6398 | 0 | 0.0092155 | 685.79 | 0.063199 | 0
| 27.461 | 27.219 | 15.2564 | 15.2575 | 4.3062 | 4.3166 | 34.8908 | 34.9839 | 7.977 | 6.0046 | 74.1374 | 0.8026 | 0 | 51.9577 | 2.6786 | 0.01212 | 0 | 1.7387 | 1.6386 | 0 | 0.0091255 | 687.78 | 0.062763 | 0
| 27.459 | 27.217 | 15.2564 | 15.2576 | 4.3063 | 4.3165 | 34.8916 | 34.9837 | 7.977 | 6.0052 | 74.1448 | 0.8026 | 0 | 51.9577 | 2.6786 | 0.01213 | 0 | 1.7387 | 1.6386 | 0 | 0.0091255 | 687.78 | 0.062763 | 0
| 27.513 | 27.271 | 15.2566 | 15.2576 | 4.3064 | 4.3166 | 34.8927 | 34.9838 | 7.977 | 6.0058 | 74.1532 | 0.8002 | 0 | 51.9577 | 2.6786 | 0.01214 | 0 | 1.7387 | 1.6374 | 0 | 0.009073 | 691.75 | 0.062763 | 0
| 27.534 | 27.291 | 15.2566 | 15.2576 | 4.3066 | 4.3165 | 34.8945 | 34.9834 | 7.977 | 6.0054 | 74.1494 | 0.8026 | 0 | 51.9577 | 2.6786 | 0.01215 | 0 | 1.7387 | 1.6386 | 0 | 0.009073 | 691.75 | 0.062763 | 0
| 27.557 | 27.314 | 15.2568 | 15.2575 | 4.3067 | 4.3165 | 34.8952 | 34.9838 | 7.977 | 6.0051 | 74.1457 | 0.8026 | 0 | 51.9577 | 2.6786 | 0.01216 | 0 | 1.7387 | 1.6386 | 0 | 0.0089844 | 693.74 | 0.062328 | 0
| 27.588 | 27.345 | 15.2568 | 15.2575 | 4.3068 | 4.3166 | 34.8964 | 34.9842 | 7.977 | 6.0047 | 74.142 | 0.8026 | 0 | 51.9577 | 2.6786 | 0.01218 | 0 | 1.7387 | 1.6386 | 0 | 0.0089844 | 693.74 | 0.062328 | 0
| 27.621 | 27.378 | 15.257 | 15.2575 | 4.3069 | 4.3166 | 34.8967 | 34.9842 | 7.977 | 6.0054 | 74.1507 | 0.8051 | 0 | 51.9577 | 2.6786 | 0.01219 | 0 | 1.7387 | 1.6398 | 0 | 0.0089587 | 695.73 | 0.062328 | 0
| 27.652 | 27.408 | 15.257 | 15.2576 | 4.3069 | 4.3165 | 34.8969 | 34.9834 | 7.977 | 6.0071 | 74.1722 | 0.8051 | 0 | 51.9577 | 2.6786 | 0.0122 | 0 | 1.7387 | 1.6398 | 0 | 0.0088711 | 697.71 | 0.061895 | 0
| 27.685 | 27.441 | 15.2571 | 15.2572 | 4.307 | 4.3166 | 34.8977 | 34.9844 | 7.977 | 6.0069 | 74.17 | 0.8051 | 0 | 51.9577 | 2.6786 | 0.01221 | 0 | 1.7387 | 1.6398 | 0 | 0.0088092 | 697.71 | 0.061463 | 0
| 27.718 | 27.473 | 15.2571 | 15.2573 | 4.307 | 4.3166 | 34.898 | 34.9843 | 7.977 | 6.0205 | 74.3376 | 0.8026 | 0 | 51.9577 | 2.6786 | 0.01222 | 0 | 1.7411 | 1.6386 | 0 | 0.0087842 | 699.7 | 0.061463 | 0
| 27.75 | 27.505 | 15.257 | 15.2568 | 4.307 | 4.3166 | 34.898 | 34.9851 | 7.977 | 6.0173 | 74.2979 | 0.8002 | 0 | 51.9577 | 2.6786 | 0.01223 | 0 | 1.7399 | 1.6374 | 0 | 0.0087842 | 699.7 | 0.061463 | 0
| 27.782 | 27.537 | 15.2576 | 15.257 | 4.3071 | 4.3167 | 34.8983 | 34.9852 | 7.977 | 6.0121 | 74.2345 | 0.8002 | 0 | 51.9577 | 2.6786 | 0.01225 | 0 | 1.7387 | 1.6374 | 0 | 0.0086979 | 701.69 | 0.061032 | 0
| 27.814 | 27.569 | 15.2571 | 15.2568 | 4.3073 | 4.3166 | 34.9004 | 34.985 | 7.977 | 6.0256 | 74.4021 | 0.8002 | 0 | 51.9577 | 2.6786 | 0.01226 | 0 | 1.7411 | 1.6374 | 0 | 0.0086733 | 703.68 | 0.061032 | 0
| 27.858 | 27.612 | 15.2573 | 15.257 | 4.3074 | 4.3167 | 34.9012 | 34.9856 | 7.977 | 6.0204 | 74.3379 | 0.8002 | 0 | 51.9577 | 2.6786 | 0.01227 | 0 | 1.7399 | 1.6374 | 0 | 0.0086489 | 705.67 | 0.061032 | 0
| 27.888 | 27.642 | 15.2575 | 15.2568 | 4.3076 | 4.3167 | 34.9026 | 34.9861 | 7.977 | 6.021 | 74.346 | 0.8026 | 0 | 51.9577 | 2.6786 | 0.01228 | 0 | 1.7399 | 1.6386 | 0 | 0.008588 | 705.67 | 0.060603 | 0
| 27.91 | 27.664 | 15.2573 | 15.2566 | 4.3077 | 4.3168 | 34.9038 | 34.9868 | 7.977 | 6.0304 | 74.4632 | 0.8026 | 0 | 51.9577 | 2.6786 | 0.01229 | 0 | 1.7411 | 1.6386 | 0 | 0.0085639 | 707.65 | 0.060603 | 0
| 27.953 | 27.706 | 15.2573 | 15.2564 | 4.3079 | 4.3169 | 34.9053 | 34.9874 | 7.977 | 6.0261 | 74.4103 | 0.8051 | 0 | 51.9577 | 2.6786 | 0.0123 | 0 | 1.7399 | 1.6398 | 0 | 0.0085033 | 707.65 | 0.060174 | 0
| 27.996 | 27.75 | 15.2573 | 15.2563 | 4.308 | 4.3169 | 34.9063 | 34.9881 | 7.977 | 6.0335 | 74.503 | 0.8075 | 0 | 51.9577 | 2.6786 | 0.01231 | 0 | 1.7411 | 1.641 | 0 | 0.0084795 | 709.64 | 0.060174 | 0
| 28.028 | 27.781 | 15.2571 | 15.2564 | 4.3081 | 4.317 | 34.9076 | 34.9883 | 7.977 | 6.035 | 74.5215 | 0.8099 | 0 | 51.9577 | 2.6786 | 0.01233 | 0 | 1.7411 | 1.6422 | 0 | 0.0083958 | 711.63 | 0.059747 | 0
| 28.061 | 27.813 | 15.2573 | 15.2566 | 4.3081 | 4.317 | 34.9069 | 34.9881 | 7.977 | 6.0365 | 74.5391 | 0.8123 | 0 | 51.9577 | 2.6786 | 0.01234 | 0 | 1.7411 | 1.6435 | 0 | 0.0083724 | 713.62 | 0.059747 | 0
| 28.093 | 27.845 | 15.2573 | 15.2566 | 4.308 | 4.317 | 34.9067 | 34.9888 | 7.977 | 6.0378 | 74.5557 | 0.8123 | 0 | 51.9577 | 2.6786 | 0.01235 | 0 | 1.7411 | 1.6435 | 0 | 0.0083491 | 715.6 | 0.059747 | 0
| 28.136 | 27.888 | 15.2575 | 15.2566 | 4.308 | 4.317 | 34.9062 | 34.9881 | 7.977 | 6.0391 | 74.5713 | 0.8148 | 0 | 51.9577 | 2.6786 | 0.01236 | 0 | 1.7411 | 1.6447 | 0 | 0.0082666 | 717.59 | 0.059321 | 0
| 28.158 | 27.91 | 15.2573 | 15.2566 | 4.308 | 4.317 | 34.9063 | 34.9884 | 7.977 | 6.0403 | 74.5859 | 0.8148 | 0 | 51.9577 | 2.6786 | 0.01237 | 0 | 1.7411 | 1.6447 | 0 | 0.0082666 | 717.59 | 0.059321 | 0
| 28.233 | 27.984 | 15.2571 | 15.2564 | 4.308 | 4.317 | 34.9067 | 34.9882 | 7.977 | 6.0483 | 74.6848 | 0.8172 | 0 | 51.9577 | 2.6786 | 0.01238 | 0 | 1.7424 | 1.6459 | 0 | 0.0082438 | 719.58 | 0.059321 | 0
| 28.255 | 28.005 | 15.2573 | 15.2564 | 4.308 | 4.317 | 34.9063 | 34.9882 | 7.977 | 6.0502 | 74.7087 | 0.8197 | 0 | 51.9577 | 2.6786 | 0.0124 | 0 | 1.7424 | 1.6471 | 0 | 0.0081848 | 719.58 | 0.058896 | 0
| 28.297 | 28.047 | 15.2573 | 15.2566 | 4.308 | 4.317 | 34.9062 | 34.988 | 7.977 | 6.052 | 74.7313 | 0.8246 | 0 | 51.9577 | 2.6786 | 0.01241 | 0 | 1.7424 | 1.6496 | 0 | 0.0081398 | 723.56 | 0.058896 | 0
| 28.329 | 28.079 | 15.2573 | 15.2564 | 4.308 | 4.3169 | 34.9058 | 34.9879 | 7.977 | 6.0538 | 74.7523 | 0.837 | 0 | 51.9577 | 2.6786 | 0.01242 | 0 | 1.7424 | 1.6557 | 0 | 0.0080813 | 723.56 | 0.058472 | 0
| 28.373 | 28.123 | 15.2571 | 15.2563 | 4.3079 | 4.3169 | 34.9054 | 34.988 | 7.977 | 6.0623 | 74.8568 | 0.8496 | 0 | 51.9577 | 2.6786 | 0.01243 | 0 | 1.7436 | 1.6618 | 0 | 0.0080591 | 725.54 | 0.058472 | 0
| 28.393 | 28.143 | 15.2571 | 15.2562 | 4.3079 | 4.3169 | 34.9056 | 34.9877 | 7.977 | 6.0646 | 74.8861 | 0.8599 | 0 | 51.9577 | 2.6786 | 0.01244 | 0 | 1.7436 | 1.6667 | 0 | 0.0080009 | 725.54 | 0.05805 | 0
| 28.459 | 28.208 | 15.2571 | 15.2563 | 4.3079 | 4.3169 | 34.9057 | 34.9875 | 7.977 | 6.0669 | 74.9139 | 0.8702 | 0 | 51.9577 | 2.6786 | 0.01245 | 0 | 1.7436 | 1.6716 | 0 | 0.007979 | 727.53 | 0.05805 | 0
| 28.479 | 28.228 | 15.2571 | 15.2561 | 4.308 | 4.3169 | 34.9062 | 34.9875 | 7.977 | 6.0689 | 74.9393 | 0.8754 | 0 | 51.9577 | 2.6786 | 0.01247 | 0 | 1.7436 | 1.674 | 0 | 0.0078995 | 729.52 | 0.057629 | 0
| 28.523 | 28.272 | 15.257 | 15.2561 | 4.308 | 4.3168 | 34.9062 | 34.9871 | 7.977 | 6.0777 | 75.0478 | 0.8806 | 0 | 51.9577 | 2.6786 | 0.01248 | 0 | 1.7448 | 1.6764 | 0 | 0.0078781 | 731.51 | 0.057629 | 0
| 28.555 | 28.303 | 15.257 | 15.2561 | 4.308 | 4.3168 | 34.9063 | 34.9873 | 7.977 | 6.0872 | 75.1655 | 0.8833 | 0 | 51.9577 | 2.6786 | 0.01249 | 0 | 1.746 | 1.6777 | 0 | 0.0078781 | 731.51 | 0.057629 | 0
| 28.609 | 28.357 | 15.257 | 15.2561 | 4.3081 | 4.3168 | 34.9069 | 34.9867 | 7.977 | 6.0906 | 75.2075 | 0.8833 | 0 | 51.9577 | 2.6786 | 0.0125 | 0 | 1.746 | 1.6777 | 0 | 0.0077994 | 733.49 | 0.057209 | 0
| 28.63 | 28.377 | 15.257 | 15.2564 | 4.3082 | 4.3168 | 34.9079 | 34.9864 | 7.977 | 6.0937 | 75.2462 | 0.8833 | 0 | 51.9577 | 2.6786 | 0.01251 | 0 | 1.746 | 1.6777 | 0 | 0.0077784 | 735.48 | 0.057209 | 0
| 28.684 | 28.431 | 15.2568 | 15.2564 | 4.3082 | 4.3167 | 34.9083 | 34.9861 | 7.977 | 6.0966 | 75.2822 | 0.8833 | 0 | 51.9577 | 2.6786 | 0.01252 | 0 | 1.746 | 1.6777 | 0 | 0.0077214 | 735.48 | 0.05679 | 0
| 28.716 | 28.463 | 15.2571 | 15.257 | 4.3081 | 4.3168 | 34.9074 | 34.9858 | 7.977 | 6.0993 | 75.315 | 0.8806 | 0 | 51.9577 | 2.6786 | 0.01253 | 0 | 1.746 | 1.6764 | 0 | 0.0077006 | 737.47 | 0.05679 | 0
| 28.748 | 28.494 | 15.2573 | 15.2576 | 4.3083 | 4.3168 | 34.9085 | 34.9853 | 7.977 | 6.1085 | 75.4298 | 0.8806 | 0 | 51.9577 | 2.6786 | 0.01255 | 0 | 1.7473 | 1.6764 | 0 | 0.0076799 | 739.46 | 0.05679 | 0
| 28.792 | 28.538 | 15.2573 | 15.2581 | 4.3084 | 4.3167 | 34.9097 | 34.9845 | 7.977 | 6.1047 | 75.3833 | 0.878 | 0 | 51.9577 | 2.6786 | 0.01256 | 0 | 1.746 | 1.6752 | 0 | 0.0076593 | 741.45 | 0.05679 | 0
| 28.824 | 28.57 | 15.2573 | 15.2587 | 4.3085 | 4.3167 | 34.9106 | 34.9839 | 7.977 | 6.1135 | 75.4917 | 0.8754 | 0 | 51.9577 | 2.6786 | 0.01257 | 0 | 1.7473 | 1.674 | 0 | 0.007603 | 741.45 | 0.056372 | 0
| 28.856 | 28.601 | 15.2576 | 15.259 | 4.3085 | 4.3167 | 34.9105 | 34.9837 | 7.977 | 6.116 | 75.5236 | 0.8728 | 0 | 51.9577 | 2.6786 | 0.01258 | 0 | 1.7473 | 1.6728 | 0 | 0.0075065 | 745.42 | 0.055955 | 0
| 28.91 | 28.655 | 15.2578 | 15.2595 | 4.3086 | 4.3167 | 34.9107 | 34.9829 | 7.977 | 6.1183 | 75.5522 | 0.8702 | 0 | 51.9577 | 2.6786 | 0.01259 | 0 | 1.7473 | 1.6716 | 0 | 0.0075065 | 745.42 | 0.055955 | 0
| 28.93 | 28.675 | 15.2581 | 15.2597 | 4.3086 | 4.3167 | 34.9111 | 34.9824 | 7.977 | 6.1261 | 75.6496 | 0.8676 | 0 | 51.9577 | 2.6786 | 0.0126 | 0 | 1.7485 | 1.6703 | 0 | 0.0074866 | 747.41 | 0.055955 | 0
| 28.962 | 28.707 | 15.2583 | 15.2598 | 4.3087 | 4.3167 | 34.9112 | 34.9821 | 7.977 | 6.1287 | 75.682 | 0.8676 | 0 | 51.9577 | 2.6786 | 0.01262 | 0 | 1.7485 | 1.6703 | 0 | 0.0074866 | 747.41 | 0.055955 | 0
| 29.006 | 28.75 | 15.2585 | 15.2602 | 4.3088 | 4.3167 | 34.9118 | 34.9819 | 7.977 | 6.1447 | 75.8803 | 0.865 | 0 | 51.9577 | 2.6786 | 0.01263 | 0 | 1.7509 | 1.6691 | 0 | 0.0074113 | 749.4 | 0.05554 | 0
| 29.038 | 28.782 | 15.2586 | 15.2602 | 4.3087 | 4.3166 | 34.9115 | 34.9816 | 7.977 | 6.1486 | 75.9275 | 0.865 | 0 | 51.9577 | 2.6786 | 0.01264 | 0 | 1.7509 | 1.6691 | 0 | 0.0073917 | 751.38 | 0.05554 | 0
| 29.07 | 28.814 | 15.2588 | 15.2604 | 4.3088 | 4.3167 | 34.9118 | 34.9816 | 7.977 | 6.1519 | 75.9697 | 0.8624 | 0 | 51.9577 | 2.6786 | 0.01265 | 0 | 1.7509 | 1.6679 | 0 | 0.0073917 | 751.38 | 0.05554 | 0
| 29.092 | 28.836 | 15.2588 | 15.2604 | 4.3088 | 4.3166 | 34.9118 | 34.9814 | 7.977 | 6.1481 | 75.922 | 0.8599 | 0 | 51.9577 | 2.6786 | 0.01266 | 0 | 1.7497 | 1.6667 | 0 | 0.0073722 | 753.37 | 0.05554 | 0
| 29.135 | 28.878 | 15.2588 | 15.2607 | 4.3087 | 4.3167 | 34.9113 | 34.9814 | 7.977 | 6.1567 | 76.028 | 0.8573 | 0 | 51.9577 | 2.6786 | 0.01267 | 0 | 1.7509 | 1.6654 | 0 | 0.0072979 | 755.36 | 0.055126 | 0
| 29.167 | 28.909 | 15.259 | 15.2607 | 4.3087 | 4.3166 | 34.9111 | 34.9811 | 7.977 | 6.1589 | 76.056 | 0.8547 | 0 | 51.9577 | 2.6786 | 0.01269 | 0 | 1.7509 | 1.6642 | 0 | 0.0072979 | 755.36 | 0.055126 | 0
| 29.199 | 28.941 | 15.259 | 15.2607 | 4.3088 | 4.3166 | 34.9112 | 34.981 | 7.977 | 6.1677 | 76.1639 | 0.8496 | 0 | 51.9577 | 2.6786 | 0.0127 | 0 | 1.7521 | 1.6618 | 0 | 0.0072788 | 757.35 | 0.055126 | 0
| 29.221 | 28.963 | 15.2588 | 15.2607 | 4.3088 | 4.3166 | 34.9118 | 34.981 | 7.977 | 6.17 | 76.1932 | 0.8496 | 0 | 51.9577 | 2.6786 | 0.01271 | 0 | 1.7521 | 1.6618 | 0 | 0.0072597 | 759.34 | 0.055126 | 0
| 29.264 | 29.006 | 15.259 | 15.2606 | 4.3088 | 4.3167 | 34.9114 | 34.9815 | 7.977 | 6.172 | 76.2173 | 0.8446 | 0 | 51.9577 | 2.6786 | 0.01272 | 0 | 1.7521 | 1.6593 | 0 | 0.0071865 | 761.32 | 0.054713 | 0
| 29.285 | 29.027 | 15.259 | 15.2604 | 4.3088 | 4.3167 | 34.9118 | 34.9822 | 7.977 | 6.1735 | 76.2358 | 0.8421 | 0 | 51.9577 | 2.6785 | 0.01273 | 0 | 1.7521 | 1.6581 | 0 | 0.0071865 | 761.32 | 0.054713 | 0
| 29.317 | 29.058 | 15.2592 | 15.2604 | 4.3089 | 4.3167 | 34.9121 | 34.9816 | 7.977 | 6.1814 | 76.3338 | 0.8395 | 0 | 51.9577 | 2.6785 | 0.01274 | 0 | 1.7534 | 1.6569 | 0 | 0.0071324 | 761.32 | 0.054301 | 0
| 29.339 | 29.08 | 15.2588 | 15.2597 | 4.3089 | 4.3167 | 34.9125 | 34.9822 | 7.977 | 6.1829 | 76.3528 | 0.837 | 0 | 51.9577 | 2.6785 | 0.01275 | 0 | 1.7534 | 1.6557 | 0 | 0.0071678 | 763.31 | 0.054713 | 0
| 29.371 | 29.112 | 15.259 | 15.2597 | 4.3089 | 4.3167 | 34.9125 | 34.9829 | 7.977 | 6.184 | 76.3659 | 0.8345 | 0 | 51.9577 | 2.6785 | 0.01277 | 0 | 1.7534 | 1.6545 | 0 | 0.0070954 | 765.3 | 0.054301 | 0
| 29.381 | 29.122 | 15.2588 | 15.2593 | 4.309 | 4.3167 | 34.913 | 34.9831 | 7.977 | 6.1983 | 76.5428 | 0.832 | 0 | 51.9577 | 2.6785 | 0.01278 | 0 | 1.7558 | 1.6532 | 0 | 0.007077 | 767.29 | 0.054301 | 0
| 29.425 | 29.166 | 15.2588 | 15.2593 | 4.309 | 4.3168 | 34.9135 | 34.9835 | 7.977 | 6.1954 | 76.5067 | 0.8271 | 0 | 51.9577 | 2.6785 | 0.01279 | 0 | 1.7546 | 1.6508 | 0 | 0.007077 | 767.29 | 0.054301 | 0
| 29.447 | 29.187 | 15.2586 | 15.2592 | 4.3091 | 4.3168 | 34.9147 | 34.9836 | 7.977 | 6.1969 | 76.5257 | 0.8246 | 0 | 51.9577 | 2.6785 | 0.0128 | 0 | 1.7546 | 1.6496 | 0 | 0.0070587 | 769.27 | 0.054301 | 0
| 29.467 | 29.207 | 15.2588 | 15.259 | 4.3091 | 4.3167 | 34.9144 | 34.9834 | 7.977 | 6.1969 | 76.5263 | 0.8221 | 0 | 51.9577 | 2.6785 | 0.01281 | 0 | 1.7546 | 1.6484 | 0 | 0.0070053 | 769.27 | 0.05389 | 0
| 29.489 | 29.229 | 15.2586 | 15.2592 | 4.3092 | 4.3168 | 34.9153 | 34.9839 | 7.977 | 6.2053 | 76.6302 | 0.8197 | 0 | 51.9577 | 2.6785 | 0.01282 | 0 | 1.7558 | 1.6471 | 0 | 0.0069873 | 771.26 | 0.05389 | 0
| 29.511 | 29.251 | 15.2583 | 15.259 | 4.3092 | 4.3169 | 34.9154 | 34.9845 | 7.977 | 6.2064 | 76.6428 | 0.8172 | 0 | 51.9577 | 2.6785 | 0.01284 | 0 | 1.7558 | 1.6459 | 0 | 0.0069873 | 771.26 | 0.05389 | 0
| 29.543 | 29.283 | 15.2585 | 15.259 | 4.3092 | 4.3169 | 34.9156 | 34.9848 | 7.977 | 6.2068 | 76.649 | 0.8123 | 0 | 51.9577 | 2.6785 | 0.01285 | 0 | 1.7558 | 1.6435 | 0 | 0.0069873 | 771.26 | 0.05389 | 0
| 29.553 | 29.293 | 15.2583 | 15.2589 | 4.3093 | 4.317 | 34.9163 | 34.9855 | 7.977 | 6.2147 | 76.7459 | 0.8099 | 0 | 51.9577 | 2.6785 | 0.01286 | 0 | 1.757 | 1.6422 | 0 | 0.0069693 | 773.25 | 0.05389 | 0
| 29.575 | 29.315 | 15.2585 | 15.2589 | 4.3093 | 4.317 | 34.9167 | 34.9859 | 7.977 | 6.2082 | 76.6661 | 0.8075 | 0 | 51.9577 | 2.6785 | 0.01287 | 0 | 1.7558 | 1.641 | 0 | 0.0069514 | 775.24 | 0.05389 | 0
| 29.586 | 29.325 | 15.2579 | 15.2589 | 4.3094 | 4.317 | 34.918 | 34.9855 | 7.977 | 6.215 | 76.7502 | 0.8051 | 0 | 51.9577 | 2.6785 | 0.01288 | 0 | 1.757 | 1.6398 | 0 | 0.0069514 | 775.24 | 0.05389 | 0
| 29.618 | 29.356 | 15.2581 | 15.2587 | 4.3095 | 4.317 | 34.9187 | 34.986 | 7.977 | 6.2153 | 76.755 | 0.8026 | 0 | 51.9577 | 2.6785 | 0.01289 | 0 | 1.757 | 1.6386 | 0 | 0.0068986 | 775.24 | 0.05348 | 0
| 29.64 | 29.378 | 15.2579 | 15.2585 | 4.3096 | 4.3171 | 34.9193 | 34.9872 | 7.977 | 6.2083 | 76.6683 | 0.8002 | 0 | 51.9577 | 2.6785 | 0.01291 | 0 | 1.7558 | 1.6374 | 0 | 0.0069336 | 777.23 | 0.05389 | 0
| 29.65 | 29.388 | 15.2576 | 15.2583 | 4.3096 | 4.3171 | 34.9199 | 34.9873 | 7.977 | 6.2136 | 76.7336 | 0.7978 | 0 | 51.9577 | 2.6785 | 0.01292 | 0 | 1.757 | 1.6361 | 0 | 0.0068809 | 777.23 | 0.05348 | 0
| 29.672 | 29.41 | 15.2578 | 15.2581 | 4.3097 | 4.3171 | 34.9205 | 34.9878 | 7.977 | 6.2124 | 76.7195 | 0.7954 | 0 | 51.9577 | 2.6785 | 0.01293 | 0 | 1.757 | 1.6349 | 0 | 0.0068634 | 779.21 | 0.05348 | 0
| 29.694 | 29.432 | 15.2578 | 15.2581 | 4.3098 | 4.3172 | 34.9212 | 34.9885 | 7.977 | 6.2108 | 76.699 | 0.7931 | 0 | 51.9577 | 2.6785 | 0.01294 | 0 | 1.757 | 1.6337 | 0 | 0.0068984 | 781.2 | 0.05389 | 0
| 29.714 | 29.452 | 15.2578 | 15.2578 | 4.3098 | 4.3172 | 34.9217 | 34.9888 | 7.977 | 6.2096 | 76.6844 | 0.7907 | 0 | 51.9577 | 2.6785 | 0.01295 | 0 | 1.757 | 1.6325 | 0 | 0.0068459 | 781.2 | 0.05348 | 0
| 29.714 | 29.452 | 15.2579 | 15.2576 | 4.3099 | 4.3173 | 34.9224 | 34.9896 | 7.977 | 6.2147 | 76.7485 | 0.7883 | 0 | 51.9577 | 2.6785 | 0.01296 | 0 | 1.7582 | 1.6313 | 0 | 0.0068285 | 783.19 | 0.05348 | 0
| 29.748 | 29.485 | 15.2578 | 15.2573 | 4.31 | 4.3173 | 34.9235 | 34.9899 | 7.977 | 6.2066 | 76.6487 | 0.7859 | 0 | 51.9577 | 2.6785 | 0.01297 | 0 | 1.757 | 1.63 | 0 | 0.0068285 | 783.19 | 0.05348 | 0
| 29.746 | 29.484 | 15.2579 | 15.2573 | 4.31 | 4.3173 | 34.9235 | 34.9902 | 7.977 | 6.2039 | 76.6156 | 0.7859 | 0 | 51.9577 | 2.6785 | 0.01299 | 0 | 1.757 | 1.63 | 0 | 0.0068113 | 785.18 | 0.05348 | 0
| 29.758 | 29.495 | 15.2578 | 15.2573 | 4.3101 | 4.3174 | 34.9239 | 34.9906 | 7.977 | 6.2086 | 76.674 | 0.7836 | 0 | 51.9577 | 2.6785 | 0.013 | 0 | 1.7582 | 1.6288 | 0 | 0.0068113 | 785.18 | 0.05348 | 0
| 29.778 | 29.516 | 15.2579 | 15.2572 | 4.3101 | 4.3173 | 34.9241 | 34.9903 | 7.977 | 6.2001 | 76.5685 | 0.7812 | 0 | 51.9577 | 2.6785 | 0.01301 | 0 | 1.757 | 1.6276 | 0 | 0.0068113 | 785.18 | 0.05348 | 0
| 29.802 | 29.539 | 15.2578 | 15.2572 | 4.3101 | 4.3174 | 34.9245 | 34.991 | 7.977 | 6.197 | 76.5308 | 0.7766 | 0 | 51.9577 | 2.6785 | 0.01302 | 0 | 1.757 | 1.6252 | 0 | 0.0067941 | 787.16 | 0.05348 | 0
| 29.8 | 29.537 | 15.2576 | 15.2571 | 4.3101 | 4.3174 | 34.924 | 34.9913 | 7.977 | 6.2004 | 76.5723 | 0.7742 | 0 | 51.9577 | 2.6785 | 0.01303 | 0 | 1.7582 | 1.6239 | 0 | 0.0067941 | 787.16 | 0.05348 | 0
| 29.812 | 29.549 | 15.2579 | 15.257 | 4.3101 | 4.3175 | 34.9237 | 34.9919 | 7.977 | 6.1915 | 76.4622 | 0.7719 | 0 | 51.9577 | 2.6785 | 0.01304 | 0 | 1.757 | 1.6227 | 0 | 0.0067941 | 787.16 | 0.05348 | 0
| 29.832 | 29.569 | 15.2578 | 15.2566 | 4.31 | 4.3175 | 34.9233 | 34.9924 | 7.977 | 6.1891 | 76.4329 | 0.7696 | 0 | 51.9577 | 2.6785 | 0.01306 | 0 | 1.757 | 1.6215 | 0 | 0.0067769 | 789.15 | 0.05348 | 0
| 29.844 | 29.581 | 15.2576 | 15.2568 | 4.31 | 4.3176 | 34.9234 | 34.9933 | 7.977 | 6.1864 | 76.3989 | 0.765 | 0 | 51.9577 | 2.6785 | 0.01307 | 0 | 1.757 | 1.619 | 0 | 0.0067769 | 789.15 | 0.05348 | 0
| 29.844 | 29.581 | 15.2576 | 15.2566 | 4.3101 | 4.3175 | 34.924 | 34.9924 | 7.977 | 6.1833 | 76.3604 | 0.7627 | 0 | 51.9577 | 2.6785 | 0.01308 | 0 | 1.757 | 1.6178 | 0 | 0.0067599 | 791.14 | 0.05348 | 0
| 29.876 | 29.612 | 15.2576 | 15.2564 | 4.3101 | 4.3176 | 34.9243 | 34.993 | 7.977 | 6.1798 | 76.3178 | 0.7581 | 0 | 51.9577 | 2.6785 | 0.01309 | 0 | 1.757 | 1.6154 | 0 | 0.0067599 | 791.14 | 0.05348 | 0
| 29.864 | 29.601 | 15.2575 | 15.2566 | 4.3101 | 4.3176 | 34.9248 | 34.9931 | 7.977 | 6.176 | 76.2703 | 0.749 | 0 | 51.9577 | 2.6785 | 0.0131 | 0 | 1.757 | 1.6105 | 0 | 0.0067599 | 791.14 | 0.05348 | 0
| 29.888 | 29.624 | 15.2575 | 15.2564 | 4.3101 | 4.3176 | 34.9248 | 34.9936 | 7.977 | 6.1728 | 76.2311 | 0.7445 | 0 | 51.9577 | 2.6785 | 0.01311 | 0 | 1.757 | 1.6081 | 0 | 0.006743 | 793.13 | 0.05348 | 0
| 29.854 | 29.591 | 15.2571 | 15.2564 | 4.3102 | 4.3176 | 34.9258 | 34.9936 | 7.977 | 6.1614 | 76.0901 | 0.7445 | 0 | 51.9577 | 2.6785 | 0.01313 | 0 | 1.7558 | 1.6081 | 0 | 0.006743 | 793.13 | 0.05348 | 0
| 29.95 | 29.686 | 15.2573 | 15.2566 | 4.3103 | 4.3177 | 34.9263 | 34.9941 | 7.977 | 6.1566 | 76.0318 | 0.7445 | 0 | 51.9577 | 2.6785 | 0.01314 | 0 | 1.7558 | 1.6081 | 0 | 0.006743 | 793.13 | 0.05348 | 0
| 29.918 | 29.654 | 15.2571 | 15.2568 | 4.3104 | 4.3177 | 34.9271 | 34.9937 | 7.977 | 6.1515 | 75.9688 | 0.7445 | 0 | 51.9577 | 2.6785 | 0.01315 | 0 | 1.7558 | 1.6081 | 0 | 0.0067261 | 795.12 | 0.05348 | 0
| 29.92 | 29.656 | 15.2571 | 15.2566 | 4.3104 | 4.3177 | 34.9277 | 34.9944 | 7.977 | 6.1461 | 75.9027 | 0.7445 | 0 | 51.9577 | 2.6785 | 0.01316 | 0 | 1.7558 | 1.6081 | 0 | 0.0067093 | 797.1 | 0.05348 | 0
| 29.94 | 29.676 | 15.2571 | 15.2568 | 4.3105 | 4.3177 | 34.9285 | 34.9943 | 7.977 | 6.1415 | 75.8456 | 0.7445 | 0 | 51.9577 | 2.6785 | 0.01317 | 0 | 1.7558 | 1.6081 | 0 | 0.0067093 | 797.1 | 0.05348 | 0
| 29.95 | 29.686 | 15.2571 | 15.257 | 4.3106 | 4.3177 | 34.9293 | 34.9938 | 7.977 | 6.1366 | 75.7855 | 0.7468 | 0 | 51.9577 | 2.6785 | 0.01318 | 0 | 1.7558 | 1.6093 | 0 | 0.0066927 | 799.09 | 0.05348 | 0
| 29.962 | 29.698 | 15.2573 | 15.257 | 4.3107 | 4.3178 | 34.9303 | 34.9945 | 7.977 | 6.1265 | 75.6622 | 0.749 | 0 | 51.9577 | 2.6785 | 0.01319 | 0 | 1.7546 | 1.6105 | 0 | 0.0067093 | 797.1 | 0.05348 | 0
| 29.972 | 29.708 | 15.2573 | 15.257 | 4.3108 | 4.3178 | 34.9308 | 34.9947 | 7.977 | 6.1223 | 75.6105 | 0.749 | 0 | 51.9577 | 2.6785 | 0.01321 | 0 | 1.7546 | 1.6105 | 0 | 0.0066927 | 799.09 | 0.05348 | 0
| 29.983 | 29.718 | 15.2575 | 15.257 | 4.3109 | 4.3178 | 34.9314 | 34.9948 | 7.977 | 6.1248 | 75.6421 | 0.749 | 0 | 51.9577 | 2.6785 | 0.01322 | 0 | 1.7558 | 1.6105 | 0 | 0.0066927 | 799.09 | 0.05348 | 0
| 30.004 | 29.74 | 15.2579 | 15.2571 | 4.3109 | 4.3179 | 34.9314 | 34.9953 | 7.977 | 6.1134 | 75.5016 | 0.749 | 0 | 51.9577 | 2.6785 | 0.01323 | 0 | 1.7546 | 1.6105 | 0 | 0.006676 | 801.08 | 0.05348 | 0
| 30.015 | 29.75 | 15.2586 | 15.2572 | 4.311 | 4.3179 | 34.9313 | 34.995 | 7.977 | 6.1156 | 75.5293 | 0.749 | 0 | 51.9577 | 2.6785 | 0.01324 | 0 | 1.7558 | 1.6105 | 0 | 0.006676 | 801.08 | 0.05348 | 0
| 30.016 | 29.751 | 15.2595 | 15.2573 | 4.3109 | 4.3179 | 34.9303 | 34.9954 | 7.977 | 6.0979 | 75.3121 | 0.7468 | 0 | 51.9577 | 2.6785 | 0.01325 | 0 | 1.7534 | 1.6093 | 0 | 0.0066595 | 803.07 | 0.05348 | 0
| 30.047 | 29.782 | 15.2598 | 15.2573 | 4.311 | 4.3179 | 34.9307 | 34.9955 | 7.977 | 6.093 | 75.2526 | 0.7445 | 0 | 51.9577 | 2.6785 | 0.01326 | 0 | 1.7534 | 1.6081 | 0 | 0.0066595 | 803.07 | 0.05348 | 0
| 30.047 | 29.782 | 15.26 | 15.2576 | 4.311 | 4.3179 | 34.9304 | 34.9952 | 7.977 | 6.0813 | 75.1075 | 0.7445 | 0 | 51.9577 | 2.6785 | 0.01328 | 0 | 1.7521 | 1.6081 | 0 | 0.0066595 | 803.07 | 0.05348 | 0
| 30.069 | 29.803 | 15.2598 | 15.258 | 4.3111 | 4.3179 | 34.9311 | 34.9945 | 7.977 | 6.0755 | 75.0356 | 0.7423 | 0 | 51.9577 | 2.6785 | 0.01329 | 0 | 1.7521 | 1.6068 | 0 | 0.0066431 | 805.05 | 0.05348 | 0
| 30.079 | 29.814 | 15.2599 | 15.2583 | 4.3111 | 4.318 | 34.9312 | 34.9948 | 7.977 | 6.0696 | 74.9637 | 0.7423 | 0 | 51.9577 | 2.6785 | 0.0133 | 0 | 1.7521 | 1.6068 | 0 | 0.0066431 | 805.05 | 0.05348 | 0
| 30.102 | 29.837 | 15.26 | 15.2592 | 4.3111 | 4.3179 | 34.9309 | 34.9938 | 7.977 | 6.0648 | 74.9041 | 0.74 | 0 | 51.9577 | 2.6785 | 0.01331 | 0 | 1.7521 | 1.6056 | 0 | 0.0066267 | 807.04 | 0.05348 | 0
| 30.112 | 29.847 | 15.2602 | 15.2598 | 4.3111 | 4.318 | 34.9307 | 34.9938 | 7.977 | 6.0531 | 74.7601 | 0.74 | 0 | 51.9577 | 2.6785 | 0.01332 | 0 | 1.7509 | 1.6056 | 0 | 0.0066104 | 809.03 | 0.05348 | 0
| 30.123 | 29.857 | 15.2605 | 15.26 | 4.3111 | 4.318 | 34.9303 | 34.9934 | 7.977 | 6.0474 | 74.6901 | 0.7423 | 0 | 51.9577 | 2.6785 | 0.01333 | 0 | 1.7509 | 1.6068 | 0 | 0.0066104 | 809.03 | 0.05348 | 0
| 30.155 | 29.889 | 15.2603 | 15.2602 | 4.3111 | 4.318 | 34.931 | 34.9932 | 7.977 | 6.0438 | 74.646 | 0.7423 | 0 | 51.9577 | 2.6785 | 0.01334 | 0 | 1.7509 | 1.6068 | 0 | 0.0066104 | 809.03 | 0.05348 | 0
| 30.155 | 29.889 | 15.2605 | 15.26 | 4.3112 | 4.318 | 34.9316 | 34.994 | 7.977 | 6.0325 | 74.5063 | 0.7423 | 0 | 51.9577 | 2.6785 | 0.01336 | 0 | 1.7497 | 1.6068 | 0 | 0.0065942 | 811.02 | 0.05348 | 0
| 30.199 | 29.932 | 15.2603 | 15.2602 | 4.3112 | 4.3181 | 34.932 | 34.9942 | 7.977 | 6.0342 | 74.5269 | 0.7423 | 0 | 51.9577 | 2.6785 | 0.01337 | 0 | 1.7509 | 1.6068 | 0 | 0.0065942 | 811.02 | 0.05348 | 0
| 30.197 | 29.931 | 15.2598 | 15.2598 | 4.3112 | 4.3181 | 34.932 | 34.9948 | 7.977 | 6.0163 | 74.3058 | 0.7423 | 0 | 51.9577 | 2.6785 | 0.01338 | 0 | 1.7485 | 1.6068 | 0 | 0.0065781 | 813.01 | 0.05348 | 0
| 30.219 | 29.952 | 15.2602 | 15.2593 | 4.3111 | 4.3181 | 34.9306 | 34.9956 | 7.977 | 6.0115 | 74.2458 | 0.7423 | 0 | 51.9577 | 2.6785 | 0.01339 | 0 | 1.7485 | 1.6068 | 0 | 0.0065621 | 814.99 | 0.05348 | 0
| 30.241 | 29.974 | 15.2597 | 15.2595 | 4.311 | 4.3181 | 34.9308 | 34.9951 | 7.977 | 6.0069 | 74.1887 | 0.74 | 0 | 51.9577 | 2.6785 | 0.0134 | 0 | 1.7485 | 1.6056 | 0 | 0.0065279 | 813.01 | 0.053072 | 0
| 30.242 | 29.976 | 15.2595 | 15.2593 | 4.3111 | 4.3181 | 34.9314 | 34.9956 | 7.977 | 5.9956 | 74.0495 | 0.74 | 0 | 51.9577 | 2.6785 | 0.01341 | 0 | 1.7473 | 1.6056 | 0 | 0.0065621 | 814.99 | 0.05348 | 0
| 30.305 | 30.038 | 15.2595 | 15.2593 | 4.3111 | 4.3182 | 34.9319 | 34.9959 | 7.977 | 5.9916 | 73.9998 | 0.74 | 0 | 51.9577 | 2.6785 | 0.01343 | 0 | 1.7473 | 1.6056 | 0 | 0.0064961 | 816.98 | 0.053072 | 0
| 30.305 | 30.038 | 15.2597 | 15.2592 | 4.3111 | 4.3181 | 34.9317 | 34.9954 | 7.977 | 5.9868 | 73.941 | 0.74 | 0 | 51.9577 | 2.6785 | 0.01344 | 0 | 1.7473 | 1.6056 | 0 | 0.0064961 | 816.98 | 0.053072 | 0
| 30.327 | 30.059 | 15.2593 | 15.2587 | 4.311 | 4.3181 | 34.931 | 34.9962 | 7.977 | 5.9765 | 73.8134 | 0.74 | 0 | 51.9577 | 2.6785 | 0.01345 | 0 | 1.746 | 1.6056 | 0 | 0.0064803 | 818.97 | 0.053072 | 0
| 30.347 | 30.08 | 15.2597 | 15.2585 | 4.311 | 4.3181 | 34.9304 | 34.9963 | 7.977 | 5.9725 | 73.7632 | 0.7423 | 0 | 51.9577 | 2.6785 | 0.01346 | 0 | 1.746 | 1.6068 | 0 | 0.0064803 | 818.97 | 0.053072 | 0
| 30.38 | 30.112 | 15.2597 | 15.2585 | 4.3111 | 4.3181 | 34.9311 | 34.9959 | 7.977 | 5.9677 | 73.7052 | 0.7423 | 0 | 51.9577 | 2.6785 | 0.01347 | 0 | 1.746 | 1.6068 | 0 | 0.0064647 | 820.96 | 0.053072 | 0
| 30.393 | 30.125 | 15.2598 | 15.2583 | 4.3111 | 4.3181 | 34.9316 | 34.9964 | 7.977 | 5.9574 | 73.5785 | 0.7423 | 0 | 51.9577 | 2.6785 | 0.01348 | 0 | 1.7448 | 1.6068 | 0 | 0.0064647 | 820.96 | 0.053072 | 0
| 30.413 | 30.145 | 15.2597 | 15.2578 | 4.3113 | 4.3182 | 34.9332 | 34.9972 | 7.977 | 5.9604 | 73.6147 | 0.74 | 0 | 51.9577 | 2.6785 | 0.0135 | 0 | 1.746 | 1.6056 | 0 | 0.0063995 | 822.95 | 0.052665 | 0
| 30.445 | 30.177 | 15.2597 | 15.2575 | 4.3114 | 4.3182 | 34.9339 | 34.9975 | 7.977 | 5.9577 | 73.5824 | 0.7378 | 0 | 51.9577 | 2.6785 | 0.01351 | 0 | 1.746 | 1.6044 | 0 | 0.0063995 | 822.95 | 0.052665 | 0
| 30.466 | 30.197 | 15.2597 | 15.2575 | 4.3114 | 4.3182 | 34.9342 | 34.9978 | 7.977 | 5.9486 | 73.4696 | 0.7378 | 0 | 51.9577 | 2.6785 | 0.01352 | 0 | 1.7448 | 1.6044 | 0 | 0.0063841 | 824.93 | 0.052665 | 0
| 30.498 | 30.229 | 15.2595 | 15.2573 | 4.3115 | 4.3183 | 34.9355 | 34.9983 | 7.977 | 5.9398 | 73.3622 | 0.7356 | 0 | 51.9577 | 2.6785 | 0.01353 | 0 | 1.7436 | 1.6032 | 0 | 0.0063688 | 826.92 | 0.052665 | 0
| 30.511 | 30.242 | 15.2595 | 15.2573 | 4.3118 | 4.3184 | 34.9374 | 34.9997 | 7.977 | 5.9365 | 73.3214 | 0.7356 | 0 | 51.9577 | 2.6785 | 0.01354 | 0 | 1.7436 | 1.6032 | 0 | 0.0063688 | 826.92 | 0.052665 | 0
| 30.552 | 30.282 | 15.2595 | 15.2568 | 4.3119 | 4.3185 | 34.9388 | 35.0007 | 7.977 | 5.9336 | 73.2862 | 0.7334 | 0 | 51.9577 | 2.6785 | 0.01355 | 0 | 1.7436 | 1.602 | 0 | 0.0063688 | 826.92 | 0.052665 | 0
| 30.574 | 30.304 | 15.2593 | 15.257 | 4.312 | 4.3185 | 34.9397 | 35.0006 | 7.977 | 5.9253 | 73.1837 | 0.7334 | 0 | 51.9577 | 2.6785 | 0.01356 | 0 | 1.7424 | 1.602 | 0 | 0.0063688 | 826.92 | 0.052665 | 0
| 30.596 | 30.326 | 15.2595 | 15.2568 | 4.3121 | 4.3185 | 34.9406 | 35.001 | 7.977 | 5.9155 | 73.0634 | 0.7312 | 0 | 51.9577 | 2.6785 | 0.01358 | 0 | 1.7411 | 1.6007 | 0 | 0.0063045 | 828.91 | 0.052259 | 0
| 30.648 | 30.378 | 15.2592 | 15.2568 | 4.3123 | 4.3185 | 34.9423 | 35.001 | 7.977 | 5.9122 | 73.0229 | 0.7312 | 0 | 51.9577 | 2.6785 | 0.01359 | 0 | 1.7411 | 1.6007 | 0 | 0.0062894 | 830.9 | 0.052259 | 0
| 30.67 | 30.399 | 15.259 | 15.2568 | 4.3124 | 4.3185 | 34.9439 | 35.001 | 7.977 | 5.9103 | 73.0009 | 0.7289 | 0 | 51.9577 | 2.6785 | 0.0136 | 0 | 1.7411 | 1.5995 | 0 | 0.0062744 | 832.88 | 0.052259 | 0
| 30.661 | 30.391 | 15.2592 | 15.2566 | 4.3125 | 4.3186 | 34.9442 | 35.0022 | 7.977 | 5.9081 | 72.9732 | 0.7289 | 0 | 51.9577 | 2.6785 | 0.01361 | 0 | 1.7411 | 1.5995 | 0 | 0.0062744 | 832.88 | 0.052259 | 0
| 30.766 | 30.495 | 15.2588 | 15.257 | 4.3125 | 4.3186 | 34.9447 | 35.0015 | 7.977 | 5.9064 | 72.9529 | 0.7289 | 0 | 51.9577 | 2.6785 | 0.01362 | 0 | 1.7411 | 1.5995 | 0 | 0.0062595 | 834.87 | 0.052259 | 0
| 30.756 | 30.485 | 15.2586 | 15.2563 | 4.3125 | 4.3186 | 34.9447 | 35.0024 | 7.977 | 5.9053 | 72.938 | 0.7312 | 0 | 51.9577 | 2.6785 | 0.01363 | 0 | 1.7411 | 1.6007 | 0 | 0.0061962 | 836.86 | 0.051854 | 0
| 30.798 | 30.527 | 15.2585 | 15.2564 | 4.3125 | 4.3186 | 34.9445 | 35.0023 | 7.977 | 5.8978 | 72.845 | 0.7334 | 0 | 51.9577 | 2.6785 | 0.01365 | 0 | 1.7399 | 1.602 | 0 | 0.0061962 | 836.86 | 0.051854 | 0
| 30.832 | 30.56 | 15.2585 | 15.2563 | 4.3125 | 4.3187 | 34.9448 | 35.0028 | 7.977 | 5.9036 | 72.9169 | 0.7356 | 0 | 51.9577 | 2.6785 | 0.01366 | 0 | 1.7411 | 1.6032 | 0 | 0.0061962 | 836.86 | 0.051854 | 0
| 30.864 | 30.592 | 15.2579 | 15.2561 | 4.3125 | 4.3186 | 34.9454 | 35.0026 | 7.977 | 5.8903 | 72.7523 | 0.7378 | 0 | 51.9577 | 2.6785 | 0.01367 | 0 | 1.7387 | 1.6044 | 0 | 0.0061815 | 838.85 | 0.051854 | 0
| 30.896 | 30.624 | 15.2582 | 15.2566 | 4.3125 | 4.3186 | 34.9448 | 35.0021 | 7.977 | 5.8894 | 72.7412 | 0.7378 | 0 | 51.9577 | 2.6785 | 0.01368 | 0 | 1.7387 | 1.6044 | 0 | 0.0061669 | 840.84 | 0.051854 | 0
| 30.928 | 30.655 | 15.2579 | 15.2566 | 4.3124 | 4.3186 | 34.9444 | 35.0021 | 7.977 | 5.8812 | 72.6403 | 0.7378 | 0 | 51.9577 | 2.6785 | 0.01369 | 0 | 1.7375 | 1.6044 | 0 | 0.0061044 | 842.82 | 0.05145 | 0
| 30.972 | 30.699 | 15.2578 | 15.2572 | 4.3123 | 4.3186 | 34.9433 | 35.0016 | 7.977 | 5.8728 | 72.535 | 0.7378 | 0 | 51.9577 | 2.6785 | 0.0137 | 0 | 1.7363 | 1.6044 | 0 | 0.0061044 | 842.82 | 0.05145 | 0
| 31.003 | 30.729 | 15.2581 | 15.2572 | 4.3122 | 4.3186 | 34.9421 | 35.0016 | 7.977 | 5.8846 | 72.6804 | 0.7378 | 0 | 51.9577 | 2.6785 | 0.01372 | 0 | 1.7387 | 1.6044 | 0 | 0.0060901 | 844.81 | 0.05145 | 0
| 31.035 | 30.761 | 15.2583 | 15.2575 | 4.3122 | 4.3186 | 34.9425 | 35.001 | 7.977 | 5.885 | 72.6867 | 0.74 | 0 | 51.9577 | 2.6785 | 0.01373 | 0 | 1.7387 | 1.6056 | 0 | 0.0060282 | 846.8 | 0.051047 | 0
| 31.067 | 30.793 | 15.2583 | 15.258 | 4.3125 | 4.3186 | 34.9447 | 35.0005 | 7.977 | 5.8723 | 72.5299 | 0.7423 | 0 | 51.9577 | 2.6785 | 0.01374 | 0 | 1.7363 | 1.6068 | 0 | 0.0060282 | 846.8 | 0.051047 | 0
| 31.111 | 30.836 | 15.2585 | 15.2583 | 4.3124 | 4.3186 | 34.9439 | 35.0002 | 7.977 | 5.8721 | 72.5273 | 0.7445 | 0 | 51.9577 | 2.6785 | 0.01375 | 0 | 1.7363 | 1.6081 | 0 | 0.0060141 | 848.79 | 0.051047 | 0
| 31.153 | 30.878 | 15.2588 | 15.2587 | 4.3124 | 4.3186 | 34.9433 | 35.0002 | 7.977 | 5.8715 | 72.5203 | 0.7468 | 0 | 51.9577 | 2.6785 | 0.01376 | 0 | 1.7363 | 1.6093 | 0 | 0.0060001 | 850.77 | 0.051047 | 0
| 31.185 | 30.91 | 15.2593 | 15.2595 | 4.3126 | 4.3187 | 34.9449 | 34.9997 | 7.986 | 5.8645 | 72.4357 | 0.749 | 0 | 51.9577 | 2.6785 | 0.01377 | 0 | 1.735 | 1.6105 | 0 | 0.0059861 | 852.76 | 0.051047 | 0
| 31.217 | 30.942 | 15.2597 | 15.2606 | 4.3125 | 4.3187 | 34.9435 | 34.9992 | 7.986 | 5.8652 | 72.4443 | 0.7513 | 0 | 51.9577 | 2.6785 | 0.01378 | 0 | 1.735 | 1.6117 | 0 | 0.0059252 | 854.75 | 0.050645 | 0
| 31.251 | 30.975 | 15.2606 | 15.261 | 4.3124 | 4.3185 | 34.9421 | 34.9971 | 7.986 | 5.8655 | 72.4491 | 0.7513 | 0 | 51.9577 | 2.6785 | 0.0138 | 0 | 1.735 | 1.6117 | 0 | 0.0059114 | 856.74 | 0.050645 | 0
| 31.293 | 31.017 | 15.2609 | 15.2621 | 4.3131 | 4.3187 | 34.9478 | 34.9978 | 7.986 | 5.8673 | 72.4741 | 0.7535 | 0 | 51.9577 | 2.6785 | 0.01381 | 0 | 1.735 | 1.6129 | 0 | 0.0058977 | 858.73 | 0.050645 | 0
| 31.327 | 31.05 | 15.2619 | 15.2633 | 4.3134 | 4.3192 | 34.9503 | 35.001 | 7.986 | 5.8609 | 72.3979 | 0.7535 | 0 | 51.9577 | 2.6785 | 0.01382 | 0 | 1.7338 | 1.6129 | 0 | 0.0058977 | 858.73 | 0.050645 | 0
| 31.368 | 31.091 | 15.2622 | 15.2643 | 4.3131 | 4.3204 | 34.9466 | 35.0109 | 7.986 | 5.8614 | 72.4027 | 0.7535 | 0 | 51.9577 | 2.6785 | 0.01383 | 0 | 1.7338 | 1.6129 | 0 | 0.0058376 | 860.71 | 0.050245 | 0
| 31.411 | 31.134 | 15.2627 | 15.2651 | 4.3137 | 4.3215 | 34.952 | 35.0205 | 7.986 | 5.8612 | 72.4031 | 0.7535 | 0 | 51.9577 | 2.6785 | 0.01384 | 0 | 1.7338 | 1.6129 | 0 | 0.0058241 | 862.7 | 0.050245 | 0
| 31.454 | 31.176 | 15.2632 | 15.2653 | 4.3154 | 4.3218 | 34.9667 | 35.0227 | 7.991 | 5.8613 | 72.4109 | 0.7558 | 0 | 51.9577 | 2.6785 | 0.01385 | 0 | 1.7338 | 1.6142 | 0 | 0.0058107 | 864.69 | 0.050245 | 0
| 31.476 | 31.198 | 15.2636 | 15.2652 | 4.3167 | 4.3218 | 34.9778 | 35.0231 | 7.986 | 5.862 | 72.4259 | 0.7558 | 0 | 51.9577 | 2.6785 | 0.01387 | 0 | 1.7338 | 1.6142 | 0 | 0.0058107 | 864.69 | 0.050245 | 0
| 31.52 | 31.241 | 15.2637 | 15.2653 | 4.3171 | 4.3219 | 34.9813 | 35.0241 | 7.991 | 5.8637 | 72.4485 | 0.7604 | 0 | 51.9577 | 2.6785 | 0.01388 | 0 | 1.7338 | 1.6166 | 0 | 0.0057513 | 866.68 | 0.049846 | 0
| 31.562 | 31.283 | 15.2643 | 15.2651 | 4.3176 | 4.3221 | 34.9858 | 35.0255 | 7.986 | 5.8649 | 72.4661 | 0.7627 | 0 | 51.9577 | 2.6785 | 0.01389 | 0 | 1.7338 | 1.6178 | 0 | 0.0057382 | 868.66 | 0.049846 | 0
| 31.584 | 31.305 | 15.2644 | 15.2648 | 4.3184 | 4.3222 | 34.9925 | 35.0267 | 7.991 | 5.8666 | 72.4905 | 0.765 | 0 | 51.9577 | 2.6785 | 0.0139 | 0 | 1.7338 | 1.619 | 0 | 0.005712 | 872.64 | 0.049846 | 0
| 31.636 | 31.357 | 15.2646 | 15.2651 | 4.3194 | 4.3222 | 35.0017 | 35.0265 | 7.991 | 5.8688 | 72.5221 | 0.7673 | 0 | 51.9577 | 2.6785 | 0.01391 | 0 | 1.7338 | 1.6203 | 0 | 0.0056664 | 872.64 | 0.049447 | 0
| 31.68 | 31.401 | 15.2646 | 15.2648 | 4.3202 | 4.3222 | 35.0091 | 35.0267 | 7.986 | 5.8707 | 72.5481 | 0.7719 | 0 | 51.9577 | 2.6785 | 0.01392 | 0 | 1.7338 | 1.6227 | 0 | 0.0056407 | 876.62 | 0.049447 | 0
| 31.702 | 31.422 | 15.2645 | 15.2648 | 4.3206 | 4.3222 | 35.013 | 35.0271 | 7.986 | 5.8742 | 72.5928 | 0.7742 | 0 | 51.9577 | 2.6785 | 0.01394 | 0 | 1.7338 | 1.6239 | 0 | 0.0056407 | 876.62 | 0.049447 | 0
| 31.744 | 31.464 | 15.2648 | 15.2648 | 4.3207 | 4.3222 | 35.0135 | 35.027 | 7.991 | 5.8763 | 72.6198 | 0.7789 | 0 | 51.9577 | 2.6785 | 0.01395 | 0 | 1.7338 | 1.6264 | 0 | 0.0056279 | 878.6 | 0.049447 | 0
| 31.776 | 31.496 | 15.2648 | 15.2648 | 4.3209 | 4.3222 | 35.0147 | 35.0272 | 7.991 | 5.872 | 72.5677 | 0.7789 | 0 | 51.9577 | 2.6785 | 0.01396 | 0 | 1.7326 | 1.6264 | 0 | 0.0056152 | 880.59 | 0.049447 | 0
| 31.83 | 31.55 | 15.265 | 15.265 | 4.3211 | 4.3223 | 35.0169 | 35.0272 | 7.986 | 5.8673 | 72.5104 | 0.7812 | 0 | 51.9577 | 2.6785 | 0.01397 | 0 | 1.7314 | 1.6276 | 0 | 0.0055701 | 880.59 | 0.04905 | 0
| 31.852 | 31.571 | 15.2651 | 15.2648 | 4.3214 | 4.3222 | 35.0194 | 35.0267 | 7.986 | 5.868 | 72.5205 | 0.7812 | 0 | 51.9577 | 2.6785 | 0.01398 | 0 | 1.7314 | 1.6276 | 0 | 0.0055451 | 884.57 | 0.04905 | 0
| 31.895 | 31.613 | 15.2651 | 15.2652 | 4.3216 | 4.3222 | 35.0214 | 35.0267 | 7.986 | 5.8693 | 72.5371 | 0.7836 | 0 | 51.9577 | 2.6785 | 0.01399 | 0 | 1.7314 | 1.6288 | 0 | 0.005488 | 886.55 | 0.048654 | 0
| 31.927 | 31.645 | 15.265 | 15.2651 | 4.3217 | 4.3223 | 35.022 | 35.0277 | 7.986 | 5.8711 | 72.5601 | 0.7859 | 0 | 51.9577 | 2.6785 | 0.014 | 0 | 1.7314 | 1.63 | 0 | 0.0055203 | 888.54 | 0.04905 | 0
| 31.959 | 31.677 | 15.265 | 15.2651 | 4.3218 | 4.3223 | 35.0231 | 35.027 | 7.986 | 5.8725 | 72.5772 | 0.7883 | 0 | 51.9577 | 2.6785 | 0.01402 | 0 | 1.7314 | 1.6313 | 0 | 0.0054635 | 890.53 | 0.048654 | 0
| 31.991 | 31.709 | 15.265 | 15.2651 | 4.3219 | 4.3223 | 35.0241 | 35.0277 | 7.986 | 5.8812 | 72.6851 | 0.7907 | 0 | 51.9577 | 2.6785 | 0.01403 | 0 | 1.7326 | 1.6325 | 0 | 0.0054513 | 892.52 | 0.048654 | 0
| 32.035 | 31.752 | 15.265 | 15.265 | 4.322 | 4.3223 | 35.0248 | 35.0279 | 7.986 | 5.8844 | 72.7255 | 0.7907 | 0 | 51.9577 | 2.6785 | 0.01404 | 0 | 1.7326 | 1.6325 | 0 | 0.0054392 | 894.51 | 0.048654 | 0
| 32.057 | 31.774 | 15.2651 | 15.2653 | 4.3221 | 4.3224 | 35.0255 | 35.0281 | 7.986 | 5.8871 | 72.7588 | 0.7907 | 0 | 51.9577 | 2.6785 | 0.01405 | 0 | 1.7326 | 1.6325 | 0 | 0.0053831 | 896.49 | 0.048259 | 0
| 32.109 | 31.826 | 15.2651 | 15.2655 | 4.3221 | 4.3224 | 35.0252 | 35.0276 | 7.991 | 5.8912 | 72.8096 | 0.7907 | 0 | 51.9577 | 2.6785 | 0.01406 | 0 | 1.7326 | 1.6325 | 0 | 0.0053712 | 898.48 | 0.048259 | 0
| 32.131 | 31.848 | 15.265 | 15.2653 | 4.3221 | 4.3224 | 35.0254 | 35.0278 | 7.986 | 5.9026 | 72.9506 | 0.7883 | 0 | 51.9577 | 2.6785 | 0.01407 | 0 | 1.7338 | 1.6313 | 0 | 0.0053594 | 900.47 | 0.048259 | 0
| 32.163 | 31.879 | 15.265 | 15.2654 | 4.3222 | 4.3224 | 35.0266 | 35.028 | 7.986 | 5.9075 | 73.0111 | 0.7883 | 0 | 51.9577 | 2.6785 | 0.01409 | 0 | 1.7338 | 1.6313 | 0 | 0.0053475 | 902.46 | 0.048259 | 0
| 32.185 | 31.901 | 15.265 | 15.2655 | 4.3223 | 4.3224 | 35.0274 | 35.0279 | 7.991 | 5.9185 | 73.1486 | 0.7859 | 0 | 51.9577 | 2.6785 | 0.0141 | 0 | 1.735 | 1.63 | 0 | 0.0052806 | 906.43 | 0.047866 | 0
| 32.228 | 31.943 | 15.2651 | 15.2655 | 4.3223 | 4.3224 | 35.0272 | 35.0283 | 7.986 | 5.9309 | 73.3015 | 0.7859 | 0 | 51.9577 | 2.6785 | 0.01411 | 0 | 1.7363 | 1.63 | 0 | 0.0052691 | 908.42 | 0.047866 | 0
| 32.26 | 31.975 | 15.2651 | 15.2655 | 4.3223 | 4.3224 | 35.0271 | 35.0279 | 7.986 | 5.9376 | 73.3843 | 0.7836 | 0 | 51.9577 | 2.6785 | 0.01412 | 0 | 1.7363 | 1.6288 | 0 | 0.0052576 | 910.41 | 0.047866 | 0
| 32.292 | 32.007 | 15.2651 | 15.2656 | 4.3223 | 4.3224 | 35.0271 | 35.0274 | 7.991 | 5.9436 | 73.4576 | 0.7812 | 0 | 51.9577 | 2.6785 | 0.01413 | 0 | 1.7363 | 1.6276 | 0 | 0.0052461 | 912.4 | 0.047866 | 0
| 32.325 | 32.04 | 15.2651 | 15.2656 | 4.3223 | 4.3224 | 35.0275 | 35.0281 | 7.986 | 5.9624 | 73.691 | 0.7789 | 0 | 51.9577 | 2.6785 | 0.01414 | 0 | 1.7387 | 1.6264 | 0 | 0.0052347 | 914.38 | 0.047866 | 0
| 32.346 | 32.06 | 15.2651 | 15.2656 | 4.3224 | 4.3224 | 35.0281 | 35.0277 | 7.986 | 5.9833 | 73.949 | 0.7742 | 0 | 51.9577 | 2.6785 | 0.01416 | 0 | 1.7411 | 1.6239 | 0 | 0.0051805 | 916.37 | 0.047473 | 0
| 32.378 | 32.092 | 15.265 | 15.2654 | 4.3224 | 4.3224 | 35.0286 | 35.0276 | 7.991 | 5.9923 | 74.0609 | 0.7719 | 0 | 51.9577 | 2.6785 | 0.01417 | 0 | 1.7411 | 1.6227 | 0 | 0.0051693 | 918.36 | 0.047473 | 0
| 32.41 | 32.124 | 15.2651 | 15.2653 | 4.3224 | 4.3222 | 35.0285 | 35.026 | 7.991 | 6.0082 | 74.2577 | 0.7696 | 0 | 51.9577 | 2.6785 | 0.01418 | 0 | 1.7424 | 1.6215 | 0 | 0.0051581 | 920.35 | 0.047473 | 0
| 32.422 | 32.136 | 15.2651 | 15.2651 | 4.3226 | 4.3223 | 35.0296 | 35.0273 | 7.991 | 6.025 | 74.4657 | 0.765 | 0 | 51.9577 | 2.6785 | 0.01419 | 0 | 1.7436 | 1.619 | 0 | 0.005147 | 922.33 | 0.047473 | 0
| 32.442 | 32.156 | 15.265 | 15.265 | 4.3227 | 4.3224 | 35.0306 | 35.0279 | 7.991 | 6.0496 | 74.7696 | 0.7627 | 0 | 51.9577 | 2.6785 | 0.0142 | 0 | 1.746 | 1.6178 | 0 | 0.0051249 | 926.31 | 0.047473 | 0
| 32.508 | 32.221 | 15.2651 | 15.2654 | 4.3227 | 4.3225 | 35.0308 | 35.0286 | 7.991 | 6.0681 | 74.9984 | 0.7604 | 0 | 51.9577 | 2.6785 | 0.01421 | 0 | 1.7473 | 1.6166 | 0 | 0.0050718 | 928.3 | 0.047081 | 0
| 32.508 | 32.221 | 15.2651 | 15.2655 | 4.3227 | 4.3224 | 35.0307 | 35.0278 | 7.986 | 6.0951 | 75.3327 | 0.7604 | 0 | 51.9577 | 2.6785 | 0.01422 | 0 | 1.7497 | 1.6166 | 0 | 0.005114 | 928.3 | 0.047473 | 0
| 32.54 | 32.253 | 15.2653 | 15.2653 | 4.3227 | 4.3225 | 35.0304 | 35.0286 | 7.991 | 6.115 | 75.5779 | 0.7558 | 0 | 51.9577 | 2.6785 | 0.01424 | 0 | 1.7509 | 1.6142 | 0 | 0.005103 | 930.29 | 0.047473 | 0
| 32.55 | 32.263 | 15.2654 | 15.265 | 4.3227 | 4.3225 | 35.0309 | 35.0289 | 7.991 | 6.1422 | 75.9148 | 0.7535 | 0 | 51.9577 | 2.6785 | 0.01425 | 0 | 1.7534 | 1.6129 | 0 | 0.0050502 | 932.27 | 0.047081 | 0
| 32.582 | 32.295 | 15.2654 | 15.2646 | 4.3227 | 4.3224 | 35.0306 | 35.0289 | 7.986 | 6.1699 | 76.2574 | 0.749 | 0 | 51.9577 | 2.6785 | 0.01426 | 0 | 1.7558 | 1.6105 | 0 | 0.0050394 | 934.26 | 0.047081 | 0
| 32.604 | 32.316 | 15.2653 | 15.2648 | 4.3227 | 4.3224 | 35.0302 | 35.0285 | 7.986 | 6.198 | 76.6038 | 0.7468 | 0 | 51.9577 | 2.6785 | 0.01427 | 0 | 1.7582 | 1.6093 | 0 | 0.0050287 | 936.25 | 0.047081 | 0
| 32.636 | 32.348 | 15.2653 | 15.2648 | 4.3227 | 4.3224 | 35.0306 | 35.0284 | 7.991 | 6.2292 | 76.9898 | 0.7445 | 0 | 51.9577 | 2.6785 | 0.01428 | 0 | 1.7607 | 1.6081 | 0 | 0.0050181 | 938.24 | 0.047081 | 0
| 32.658 | 32.37 | 15.2654 | 15.2648 | 4.3227 | 4.3224 | 35.0307 | 35.0284 | 7.986 | 6.2616 | 77.3905 | 0.7423 | 0 | 51.9577 | 2.6785 | 0.01429 | 0 | 1.7631 | 1.6068 | 0 | 0.0050074 | 940.22 | 0.047081 | 0
| 32.655 | 32.367 | 15.2654 | 15.2645 | 4.3228 | 4.3224 | 35.0311 | 35.029 | 7.991 | 6.2931 | 77.7801 | 0.7423 | 0 | 51.9577 | 2.6785 | 0.01431 | 0 | 1.7656 | 1.6068 | 0 | 0.0049864 | 944.2 | 0.047081 | 0
| 32.69 | 32.402 | 15.2653 | 15.2646 | 4.3229 | 4.3224 | 35.0324 | 35.0285 | 7.991 | 6.3256 | 78.182 | 0.7356 | 0 | 51.9577 | 2.6785 | 0.01432 | 0 | 1.768 | 1.6032 | 0 | 0.0049864 | 944.2 | 0.047081 | 0
| 32.722 | 32.434 | 15.2654 | 15.2648 | 4.3229 | 4.3224 | 35.0326 | 35.0287 | 7.991 | 6.3589 | 78.5946 | 0.7356 | 0 | 51.9577 | 2.6785 | 0.01433 | 0 | 1.7705 | 1.6032 | 0 | 0.0049759 | 946.19 | 0.047081 | 0
| 32.733 | 32.444 | 15.2651 | 15.2648 | 4.3229 | 4.3225 | 35.0326 | 35.029 | 7.986 | 6.399 | 79.0897 | 0.7334 | 0 | 51.9577 | 2.6785 | 0.01434 | 0 | 1.7741 | 1.602 | 0 | 0.0049243 | 948.18 | 0.046691 | 0
| 32.755 | 32.465 | 15.2653 | 15.2652 | 4.323 | 4.3224 | 35.0329 | 35.0284 | 7.991 | 6.4338 | 79.5195 | 0.7334 | 0 | 51.9577 | 2.6785 | 0.01435 | 0 | 1.7766 | 1.602 | 0 | 0.004914 | 950.16 | 0.046691 | 0
| 32.776 | 32.487 | 15.2653 | 15.2656 | 4.323 | 4.3225 | 35.0333 | 35.0286 | 7.991 | 6.476 | 80.0413 | 0.7334 | 0 | 51.9577 | 2.6785 | 0.01436 | 0 | 1.7802 | 1.602 | 0 | 0.0049037 | 952.15 | 0.046691 | 0
| 32.776 | 32.487 | 15.2654 | 15.2655 | 4.3231 | 4.3225 | 35.0341 | 35.029 | 7.991 | 6.5058 | 80.4101 | 0.7334 | 0 | 51.9577 | 2.6785 | 0.01438 | 0 | 1.7814 | 1.602 | 0 | 0.0048935 | 954.14 | 0.046691 | 0
| 32.809 | 32.519 | 15.2651 | 15.2655 | 4.3231 | 4.3225 | 35.0347 | 35.029 | 7.986 | 6.5479 | 80.9301 | 0.7356 | 0 | 51.9577 | 2.6785 | 0.01439 | 0 | 1.7851 | 1.6032 | 0 | 0.0048833 | 956.13 | 0.046691 | 0
| 32.809 | 32.519 | 15.2651 | 15.2655 | 4.323 | 4.3225 | 35.0338 | 35.0287 | 7.991 | 6.5843 | 81.3795 | 0.7356 | 0 | 51.9577 | 2.6785 | 0.0144 | 0 | 1.7875 | 1.6032 | 0 | 0.0048833 | 956.13 | 0.046691 | 0
| 32.841 | 32.551 | 15.2653 | 15.2653 | 4.323 | 4.3225 | 35.0331 | 35.0292 | 7.991 | 6.6208 | 81.8312 | 0.7423 | 0 | 51.9577 | 2.6785 | 0.01441 | 0 | 1.79 | 1.6068 | 0 | 0.0048631 | 960.1 | 0.046691 | 0
| 32.851 | 32.561 | 15.2654 | 15.2653 | 4.3231 | 4.3225 | 35.0338 | 35.0292 | 7.991 | 6.6643 | 82.3687 | 0.74 | 0 | 51.9577 | 2.6785 | 0.01442 | 0 | 1.7937 | 1.6056 | 0 | 0.0048225 | 960.1 | 0.046301 | 0
| 32.863 | 32.573 | 15.2653 | 15.2654 | 4.3232 | 4.3224 | 35.0346 | 35.0282 | 7.986 | 6.7018 | 82.8326 | 0.7423 | 0 | 51.9577 | 2.6785 | 0.01443 | 0 | 1.7961 | 1.6068 | 0 | 0.0048531 | 962.09 | 0.046691 | 0
| 32.88 | 32.59 | 15.2656 | 15.2653 | 4.3232 | 4.3225 | 35.0351 | 35.0288 | 7.991 | 6.746 | 83.3799 | 0.7445 | 0 | 51.9577 | 2.6785 | 0.01444 | 0 | 1.7998 | 1.6081 | 0 | 0.0048027 | 964.08 | 0.046301 | 0
| 32.883 | 32.593 | 15.2656 | 15.2655 | 4.3232 | 4.3225 | 35.0349 | 35.0283 | 7.991 | 6.7772 | 83.7661 | 0.7445 | 0 | 51.9577 | 2.6785 | 0.01446 | 0 | 1.801 | 1.6081 | 0 | 0.0047928 | 966.07 | 0.046301 | 0
| 32.905 | 32.614 | 15.2658 | 15.2656 | 4.3233 | 4.3225 | 35.0351 | 35.0282 | 7.991 | 6.821 | 84.3071 | 0.7468 | 0 | 51.9577 | 2.6785 | 0.01447 | 0 | 1.8046 | 1.6093 | 0 | 0.0047829 | 968.05 | 0.046301 | 0
| 32.915 | 32.625 | 15.2658 | 15.2655 | 4.3233 | 4.3226 | 35.0356 | 35.0293 | 7.986 | 6.8584 | 84.77 | 0.7468 | 0 | 51.9577 | 2.6785 | 0.01448 | 0 | 1.8071 | 1.6093 | 0 | 0.0048232 | 968.05 | 0.046691 | 0
| 32.937 | 32.646 | 15.266 | 15.2655 | 4.3233 | 4.3225 | 35.035 | 35.0289 | 7.991 | 6.9023 | 85.3119 | 0.7445 | 0 | 51.9577 | 2.6785 | 0.01449 | 0 | 1.8107 | 1.6081 | 0 | 0.0047731 | 970.04 | 0.046301 | 0
| 32.937 | 32.646 | 15.2661 | 15.2656 | 4.3232 | 4.3225 | 35.0342 | 35.0285 | 7.991 | 6.9465 | 85.8581 | 0.7445 | 0 | 51.9577 | 2.6785 | 0.0145 | 0 | 1.8144 | 1.6081 | 0 | 0.0047537 | 974.02 | 0.046301 | 0
| 32.947 | 32.656 | 15.2661 | 15.2653 | 4.3232 | 4.3226 | 35.034 | 35.0296 | 7.991 | 6.984 | 86.3225 | 0.7445 | 0 | 51.9577 | 2.6785 | 0.01451 | 0 | 1.8168 | 1.6081 | 0 | 0.0047537 | 974.02 | 0.046301 | 0
| 32.969 | 32.678 | 15.266 | 15.2654 | 4.3232 | 4.3226 | 35.0346 | 35.0294 | 7.986 | 7.0129 | 86.6799 | 0.7423 | 0 | 51.9577 | 2.6785 | 0.01453 | 0 | 1.8181 | 1.6068 | 0 | 0.0047537 | 974.02 | 0.046301 | 0
| 32.991 | 32.7 | 15.266 | 15.2651 | 4.3233 | 4.3225 | 35.0356 | 35.0293 | 7.991 | 7.0527 | 87.172 | 0.7423 | 0 | 51.9577 | 2.6785 | 0.01454 | 0 | 1.8217 | 1.6068 | 0 | 0.004744 | 976 | 0.046301 | 0
| 32.981 | 32.69 | 15.266 | 15.2655 | 4.3234 | 4.3225 | 35.0359 | 35.0286 | 7.991 | 7.0855 | 87.5779 | 0.7445 | 0 | 51.9577 | 2.6785 | 0.01455 | 0 | 1.8242 | 1.6081 | 0 | 0.0047343 | 977.99 | 0.046301 | 0
| 32.998 | 32.707 | 15.2656 | 15.2651 | 4.3234 | 4.3225 | 35.0362 | 35.0293 | 7.991 | 7.1173 | 87.9704 | 0.7445 | 0 | 51.9577 | 2.6785 | 0.01456 | 0 | 1.8266 | 1.6081 | 0 | 0.0047247 | 979.98 | 0.046301 | 0
| 33.033 | 32.742 | 15.2658 | 15.265 | 4.3233 | 4.3225 | 35.0358 | 35.029 | 7.986 | 7.1479 | 88.3481 | 0.7468 | 0 | 51.9577 | 2.6785 | 0.01457 | 0 | 1.8291 | 1.6093 | 0 | 0.0047247 | 979.98 | 0.046301 | 0
| 33.023 | 32.732 | 15.2658 | 15.2648 | 4.3234 | 4.3225 | 35.036 | 35.0293 | 7.991 | 7.184 | 88.7944 | 0.749 | 0 | 51.9577 | 2.6785 | 0.01458 | 0 | 1.8327 | 1.6105 | 0 | 0.0047152 | 981.97 | 0.046301 | 0
| 33.033 | 32.742 | 15.2654 | 15.2646 | 4.3233 | 4.3225 | 35.0359 | 35.0295 | 7.991 | 7.2139 | 89.1632 | 0.7513 | 0 | 51.9577 | 2.6785 | 0.01459 | 0 | 1.8352 | 1.6117 | 0 | 0.0047056 | 983.96 | 0.046301 | 0
| 33.033 | 32.742 | 15.2653 | 15.2646 | 4.3233 | 4.3224 | 35.0359 | 35.0287 | 7.991 | 7.2423 | 89.514 | 0.7535 | 0 | 51.9577 | 2.6785 | 0.01461 | 0 | 1.8376 | 1.6129 | 0 | 0.0046962 | 985.94 | 0.046301 | 0
| 33.066 | 32.774 | 15.2653 | 15.2643 | 4.3233 | 4.3225 | 35.0359 | 35.0293 | 7.986 | 7.2692 | 89.8463 | 0.7558 | 0 | 51.9577 | 2.6785 | 0.01462 | 0 | 1.84 | 1.6142 | 0 | 0.0046867 | 987.93 | 0.046301 | 0
| 33.055 | 32.764 | 15.2651 | 15.2646 | 4.3233 | 4.3225 | 35.0363 | 35.0297 | 7.991 | 7.2944 | 90.1584 | 0.7604 | 0 | 51.9577 | 2.6785 | 0.01463 | 0 | 1.8425 | 1.6166 | 0 | 0.0046773 | 989.92 | 0.046301 | 0
| 33.066 | 32.774 | 15.2651 | 15.2646 | 4.3233 | 4.3225 | 35.0364 | 35.0294 | 7.991 | 7.319 | 90.4622 | 0.7696 | 0 | 51.9577 | 2.6785 | 0.01464 | 0 | 1.8449 | 1.6215 | 0 | 0.0046773 | 989.92 | 0.046301 | 0
| 33.066 | 32.774 | 15.2651 | 15.2648 | 4.3233 | 4.3225 | 35.0361 | 35.0292 | 7.986 | 7.3487 | 90.8297 | 0.7766 | 0 | 51.9577 | 2.6785 | 0.01465 | 0 | 1.8486 | 1.6252 | 0 | 0.0046679 | 991.91 | 0.046301 | 0
| 33.095 | 32.803 | 15.265 | 15.2648 | 4.3234 | 4.3225 | 35.0368 | 35.0295 | 7.986 | 7.3649 | 91.0292 | 0.7836 | 0 | 51.9577 | 2.6785 | 0.01466 | 0 | 1.8498 | 1.6288 | 0 | 0.0046586 | 993.89 | 0.046301 | 0
| 33.098 | 32.805 | 15.2651 | 15.2646 | 4.3234 | 4.3225 | 35.0369 | 35.0291 | 7.991 | 7.386 | 91.2909 | 0.7978 | 0 | 51.9577 | 2.6785 | 0.01468 | 0 | 1.8523 | 1.6361 | 0 | 0.0046586 | 993.89 | 0.046301 | 0
| 33.12 | 32.827 | 15.2651 | 15.2643 | 4.3234 | 4.3224 | 35.0369 | 35.0286 | 7.991 | 7.4122 | 91.6147 | 0.8051 | 0 | 51.9577 | 2.6785 | 0.01469 | 0 | 1.8559 | 1.6398 | 0 | 0.0046493 | 995.88 | 0.046301 | 0
| 33.131 | 32.839 | 15.265 | 15.2642 | 4.3234 | 4.3223 | 35.0366 | 35.0281 | 7.986 | 7.4237 | 91.7558 | 0.8172 | 0 | 51.9577 | 2.6785 | 0.0147 | 0 | 1.8571 | 1.6459 | 0 | 0.0046011 | 997.87 | 0.045913 | 0
| 33.141 | 32.849 | 15.2651 | 15.2641 | 4.3234 | 4.3224 | 35.037 | 35.0284 | 7.991 | 7.4409 | 91.9692 | 0.8295 | 0 | 51.9577 | 2.6785 | 0.01471 | 0 | 1.8596 | 1.652 | 0 | 0.00464 | 997.87 | 0.046301 | 0
| 33.163 | 32.871 | 15.2654 | 15.2643 | 4.3234 | 4.3224 | 35.0367 | 35.0286 | 7.991 | 7.4581 | 92.1822 | 0.8395 | 0 | 51.9577 | 2.6785 | 0.01472 | 0 | 1.862 | 1.6569 | 0 | 0.0046308 | 999.86 | 0.046301 | 0
| 33.174 | 32.881 | 15.265 | 15.2639 | 4.3234 | 4.3224 | 35.0366 | 35.0293 | 7.991 | 7.4665 | 92.2853 | 0.8496 | 0 | 51.9577 | 2.6785 | 0.01473 | 0 | 1.8632 | 1.6618 | 0 | 0.0046216 | 1001.8 | 0.046301 | 0
| 33.184 | 32.891 | 15.2652 | 15.264 | 4.3233 | 4.3225 | 35.0363 | 35.0295 | 7.986 | 7.4797 | 92.4478 | 0.8573 | 0 | 51.9577 | 2.6785 | 0.01475 | 0 | 1.8657 | 1.6654 | 0 | 0.0045738 | 1003.8 | 0.045913 | 0
| 33.152 | 32.859 | 15.2651 | 15.2639 | 4.3234 | 4.3224 | 35.0368 | 35.0294 | 7.991 | 7.4848 | 92.5111 | 0.8573 | 0 | 51.9577 | 2.6785 | 0.01476 | 0 | 1.8669 | 1.6654 | 0 | 0.0046125 | 1003.8 | 0.046301 | 0
| 33.245 | 32.952 | 15.2651 | 15.2638 | 4.3234 | 4.3224 | 35.0371 | 35.029 | 7.991 | 7.5027 | 92.7327 | 0.8599 | 0 | 51.9577 | 2.6785 | 0.01477 | 0 | 1.8706 | 1.6667 | 0 | 0.0046033 | 1005.8 | 0.046301 | 0
| 33.228 | 32.934 | 15.2653 | 15.2639 | 4.3234 | 4.3224 | 35.0368 | 35.0293 | 7.991 | 7.5065 | 92.7803 | 0.8624 | 0 | 51.9577 | 2.6785 | 0.01478 | 0 | 1.8718 | 1.6679 | 0 | 0.0045943 | 1007.8 | 0.046301 | 0
| 33.238 | 32.944 | 15.2653 | 15.264 | 4.3235 | 4.3224 | 35.0372 | 35.0288 | 7.986 | 7.5161 | 92.8994 | 0.865 | 0 | 51.9577 | 2.6785 | 0.01479 | 0 | 1.8742 | 1.6691 | 0 | 0.0045468 | 1009.8 | 0.045913 | 0
| 33.26 | 32.966 | 15.2654 | 15.2641 | 4.3235 | 4.3224 | 35.0372 | 35.0287 | 7.991 | 7.5246 | 93.0043 | 0.8676 | 0 | 51.9577 | 2.6785 | 0.0148 | 0 | 1.8767 | 1.6703 | 0 | 0.0045378 | 1011.8 | 0.045913 | 0
| 33.282 | 32.988 | 15.2654 | 15.2644 | 4.3235 | 4.3225 | 35.0376 | 35.0294 | 7.991 | 7.526 | 93.0219 | 0.8702 | 0 | 51.9577 | 2.6785 | 0.01481 | 0 | 1.8779 | 1.6716 | 0 | 0.0045378 | 1011.8 | 0.045913 | 0
| 33.302 | 33.008 | 15.2653 | 15.2646 | 4.3235 | 4.3225 | 35.0379 | 35.0293 | 7.991 | 7.5332 | 93.1107 | 0.8702 | 0 | 51.9577 | 2.6785 | 0.01483 | 0 | 1.8803 | 1.6716 | 0 | 0.0045289 | 1013.8 | 0.045913 | 0
| 33.302 | 33.008 | 15.2651 | 15.2645 | 4.3235 | 4.3225 | 35.0376 | 35.0291 | 7.991 | 7.5334 | 93.1123 | 0.8702 | 0 | 51.9577 | 2.6785 | 0.01484 | 0 | 1.8816 | 1.6716 | 0 | 0.0045289 | 1013.8 | 0.045913 | 0
| 33.343 | 33.049 | 15.2653 | 15.2646 | 4.3235 | 4.3224 | 35.0375 | 35.0286 | 7.991 | 7.5393 | 93.1858 | 0.8676 | 0 | 51.9577 | 2.6785 | 0.01485 | 0 | 1.884 | 1.6703 | 0 | 0.0045201 | 1015.8 | 0.045913 | 0
| 33.346 | 33.051 | 15.2653 | 15.2648 | 4.3235 | 4.3226 | 35.0374 | 35.0298 | 7.991 | 7.5382 | 93.1725 | 0.8676 | 0 | 51.9577 | 2.6785 | 0.01486 | 0 | 1.8852 | 1.6703 | 0 | 0.0045201 | 1015.8 | 0.045913 | 0
| 33.356 | 33.062 | 15.2653 | 15.2645 | 4.3235 | 4.3225 | 35.0373 | 35.0294 | 7.986 | 7.543 | 93.2314 | 0.865 | 0 | 51.9577 | 2.6785 | 0.01487 | 0 | 1.8877 | 1.6691 | 0 | 0.0045112 | 1017.7 | 0.045913 | 0
| 33.388 | 33.093 | 15.2651 | 15.2646 | 4.3235 | 4.3225 | 35.0374 | 35.0289 | 7.991 | 7.5408 | 93.2048 | 0.865 | 0 | 51.9577 | 2.6785 | 0.01488 | 0 | 1.8889 | 1.6691 | 0 | 0.0045025 | 1019.7 | 0.045913 | 0
| 33.4 | 33.105 | 15.2652 | 15.265 | 4.3234 | 4.3224 | 35.0369 | 35.0283 | 7.991 | 7.5446 | 93.2503 | 0.8702 | 0 | 51.9577 | 2.6785 | 0.0149 | 0 | 1.8913 | 1.6716 | 0 | 0.0044558 | 1021.7 | 0.045526 | 0
| 33.42 | 33.125 | 15.2653 | 15.2655 | 4.3234 | 4.3226 | 35.0365 | 35.0291 | 7.986 | 7.5423 | 93.2229 | 0.8754 | 0 | 51.9577 | 2.6785 | 0.01491 | 0 | 1.8926 | 1.674 | 0 | 0.0044937 | 1021.7 | 0.045913 | 0
| 33.452 | 33.157 | 15.2656 | 15.2659 | 4.3234 | 4.3226 | 35.0365 | 35.0285 | 7.986 | 7.546 | 93.2691 | 0.8833 | 0 | 51.9577 | 2.6785 | 0.01492 | 0 | 1.895 | 1.6777 | 0 | 0.004485 | 1023.7 | 0.045913 | 0
| 33.471 | 33.176 | 15.2658 | 15.2658 | 4.3235 | 4.3226 | 35.0373 | 35.0292 | 7.991 | 7.537 | 93.1581 | 0.8912 | 0 | 51.9577 | 2.6785 | 0.01493 | 0 | 1.895 | 1.6813 | 0 | 0.0044385 | 1025.7 | 0.045526 | 0
| 33.496 | 33.2 | 15.2658 | 15.2661 | 4.3236 | 4.3227 | 35.0377 | 35.0291 | 7.991 | 7.539 | 93.1831 | 0.8965 | 0 | 51.9577 | 2.6785 | 0.01494 | 0 | 1.8974 | 1.6838 | 0 | 0.0044385 | 1025.7 | 0.045526 | 0
| 33.518 | 33.222 | 15.2658 | 15.2661 | 4.3236 | 4.3227 | 35.0379 | 35.0295 | 7.986 | 7.5352 | 93.137 | 0.8992 | 0 | 51.9577 | 2.6785 | 0.01495 | 0 | 1.8987 | 1.685 | 0 | 0.0044299 | 1027.7 | 0.045526 | 0
| 33.56 | 33.264 | 15.266 | 15.2664 | 4.3236 | 4.3227 | 35.038 | 35.0289 | 7.991 | 7.5307 | 93.0816 | 0.9046 | 0 | 51.9577 | 2.6785 | 0.01497 | 0 | 1.8999 | 1.6874 | 0 | 0.0044214 | 1029.7 | 0.045526 | 0
| 33.582 | 33.286 | 15.2663 | 15.2663 | 4.3237 | 4.3227 | 35.038 | 35.0289 | 7.991 | 7.5255 | 93.017 | 0.9073 | 0 | 51.9577 | 2.6785 | 0.01498 | 0 | 1.9011 | 1.6886 | 0 | 0.0044214 | 1029.7 | 0.045526 | 0
| 33.582 | 33.286 | 15.2665 | 15.2668 | 4.3237 | 4.3227 | 35.0381 | 35.0292 | 7.991 | 7.5205 | 92.9562 | 0.9073 | 0 | 51.9577 | 2.6785 | 0.01499 | 0 | 1.9023 | 1.6886 | 0 | 0.0044129 | 1031.7 | 0.045526 | 0
| 33.622 | 33.325 | 15.2668 | 15.2668 | 4.3237 | 4.3227 | 35.0379 | 35.0293 | 7.991 | 7.5218 | 92.9733 | 0.9073 | 0 | 51.9577 | 2.6785 | 0.015 | 0 | 1.9048 | 1.6886 | 0 | 0.0044129 | 1031.7 | 0.045526 | 0
| 33.657 | 33.36 | 15.2672 | 15.2669 | 4.3237 | 4.3227 | 35.0378 | 35.0288 | 7.991 | 7.5108 | 92.8373 | 0.9073 | 0 | 51.9577 | 2.6785 | 0.01501 | 0 | 1.9048 | 1.6886 | 0 | 0.0044044 | 1033.7 | 0.045526 | 0
| 33.679 | 33.381 | 15.2673 | 15.2667 | 4.3238 | 4.3227 | 35.038 | 35.0293 | 7.991 | 7.5042 | 92.756 | 0.9046 | 0 | 51.9577 | 2.6785 | 0.01502 | 0 | 1.906 | 1.6874 | 0 | 0.0043586 | 1035.6 | 0.04514 | 0
| 33.711 | 33.413 | 15.2673 | 15.2667 | 4.3237 | 4.3228 | 35.0376 | 35.0296 | 7.986 | 7.4982 | 92.6813 | 0.9019 | 0 | 51.9577 | 2.6785 | 0.01503 | 0 | 1.9072 | 1.6862 | 0 | 0.0043959 | 1035.6 | 0.045526 | 0
| 33.743 | 33.445 | 15.2672 | 15.2667 | 4.3237 | 4.3227 | 35.0378 | 35.0292 | 7.991 | 7.4917 | 92.6018 | 0.8992 | 0 | 51.9577 | 2.6785 | 0.01505 | 0 | 1.9084 | 1.685 | 0 | 0.0043586 | 1035.6 | 0.04514 | 0
| 33.772 | 33.474 | 15.2668 | 15.266 | 4.3236 | 4.3227 | 35.0373 | 35.0295 | 7.991 | 7.486 | 92.5302 | 0.8965 | 0 | 51.9577 | 2.6785 | 0.01506 | 0 | 1.9096 | 1.6838 | 0 | 0.0043503 | 1037.6 | 0.04514 | 0
| 33.797 | 33.499 | 15.2669 | 15.2661 | 4.3236 | 4.3227 | 35.0371 | 35.0294 | 7.991 | 7.4809 | 92.4673 | 0.8992 | 0 | 51.9577 | 2.6785 | 0.01507 | 0 | 1.9109 | 1.685 | 0 | 0.004342 | 1039.6 | 0.04514 | 0
| 33.819 | 33.52 | 15.267 | 15.2661 | 4.3236 | 4.3226 | 35.0366 | 35.0287 | 7.991 | 7.4756 | 92.4018 | 0.8912 | 0 | 51.9577 | 2.6785 | 0.01508 | 0 | 1.9121 | 1.6813 | 0 | 0.0043337 | 1041.6 | 0.04514 | 0
| 33.861 | 33.562 | 15.2668 | 15.2661 | 4.3236 | 4.3226 | 35.0366 | 35.0285 | 7.991 | 7.4692 | 92.3224 | 0.8886 | 0 | 51.9577 | 2.6785 | 0.01509 | 0 | 1.9133 | 1.6801 | 0 | 0.0043337 | 1041.6 | 0.04514 | 0
| 33.893 | 33.594 | 15.2667 | 15.2657 | 4.3236 | 4.3227 | 35.037 | 35.0298 | 7.991 | 7.4637 | 92.2532 | 0.8886 | 0 | 51.9577 | 2.6785 | 0.0151 | 0 | 1.9145 | 1.6801 | 0 | 0.0043254 | 1043.6 | 0.04514 | 0
| 33.923 | 33.623 | 15.2668 | 15.2659 | 4.3237 | 4.3227 | 35.0375 | 35.0292 | 7.991 | 7.4579 | 92.1829 | 0.878 | 0 | 51.9577 | 2.6785 | 0.01512 | 0 | 1.9158 | 1.6752 | 0 | 0.0043172 | 1045.6 | 0.04514 | 0
| 33.969 | 33.669 | 15.267 | 15.2659 | 4.3236 | 4.3227 | 35.0372 | 35.0291 | 7.991 | 7.4522 | 92.1123 | 0.8702 | 0 | 51.9577 | 2.6785 | 0.01513 | 0 | 1.917 | 1.6716 | 0 | 0.0043172 | 1045.6 | 0.04514 | 0
| 33.991 | 33.691 | 15.2672 | 15.2656 | 4.3237 | 4.3227 | 35.0371 | 35.0294 | 7.991 | 7.4464 | 92.0414 | 0.8676 | 0 | 51.9577 | 2.6785 | 0.01514 | 0 | 1.9182 | 1.6703 | 0 | 0.0042723 | 1047.6 | 0.044755 | 0
| 34.012 | 33.711 | 15.267 | 15.2655 | 4.3237 | 4.3227 | 35.0375 | 35.0299 | 7.991 | 7.4417 | 91.9834 | 0.8599 | 0 | 51.9577 | 2.6785 | 0.01515 | 0 | 1.9194 | 1.6667 | 0 | 0.0042642 | 1049.6 | 0.044755 | 0
| 34.055 | 33.755 | 15.2672 | 15.2656 | 4.3237 | 4.3226 | 35.0372 | 35.0291 | 7.991 | 7.4372 | 91.9271 | 0.8547 | 0 | 51.9577 | 2.6785 | 0.01516 | 0 | 1.9206 | 1.6642 | 0 | 0.0042642 | 1049.6 | 0.044755 | 0
| 34.083 | 33.782 | 15.2668 | 15.2658 | 4.3237 | 4.3227 | 35.0378 | 35.0293 | 7.991 | 7.4259 | 91.7877 | 0.8471 | 0 | 51.9577 | 2.6785 | 0.01517 | 0 | 1.9206 | 1.6606 | 0 | 0.0042561 | 1051.5 | 0.044755 | 0
| 34.108 | 33.807 | 15.267 | 15.2657 | 4.3237 | 4.3227 | 35.0374 | 35.0297 | 7.991 | 7.4208 | 91.7243 | 0.8421 | 0 | 51.9577 | 2.6785 | 0.01519 | 0 | 1.9219 | 1.6581 | 0 | 0.0042561 | 1051.5 | 0.044755 | 0
| 34.162 | 33.86 | 15.2667 | 15.2656 | 4.3237 | 4.3227 | 35.0377 | 35.0294 | 7.991 | 7.4091 | 91.5798 | 0.8345 | 0 | 51.9577 | 2.6785 | 0.0152 | 0 | 1.9219 | 1.6545 | 0 | 0.0042481 | 1053.5 | 0.044755 | 0
| 34.162 | 33.86 | 15.2667 | 15.2658 | 4.3237 | 4.3227 | 35.0376 | 35.0292 | 7.991 | 7.4037 | 91.5121 | 0.8271 | 0 | 51.9577 | 2.6785 | 0.01521 | 0 | 1.9231 | 1.6508 | 0 | 0.0042481 | 1053.5 | 0.044755 | 0
| 34.201 | 33.899 | 15.2663 | 15.2663 | 4.3237 | 4.3227 | 35.038 | 35.029 | 7.991 | 7.3997 | 91.4624 | 0.8221 | 0 | 51.9577 | 2.6785 | 0.01522 | 0 | 1.9243 | 1.6484 | 0 | 0.0042401 | 1055.5 | 0.044755 | 0
| 34.238 | 33.936 | 15.2665 | 15.2664 | 4.3237 | 4.3227 | 35.0379 | 35.0293 | 7.991 | 7.3882 | 91.3209 | 0.8148 | 0 | 51.9577 | 2.6785 | 0.01523 | 0 | 1.9243 | 1.6447 | 0 | 0.0042401 | 1055.5 | 0.044755 | 0
| 34.28 | 33.978 | 15.2665 | 15.2663 | 4.3237 | 4.3228 | 35.0381 | 35.0297 | 7.991 | 7.3832 | 91.2592 | 0.8099 | 0 | 51.9577 | 2.6785 | 0.01524 | 0 | 1.9255 | 1.6422 | 0 | 0.0041958 | 1057.5 | 0.044371 | 0
| 34.302 | 33.999 | 15.2665 | 15.2665 | 4.3238 | 4.3228 | 35.0385 | 35.0297 | 7.991 | 7.3797 | 91.2165 | 0.8051 | 0 | 51.9577 | 2.6785 | 0.01525 | 0 | 1.9267 | 1.6398 | 0 | 0.0042321 | 1057.5 | 0.044755 | 0
| 34.342 | 34.038 | 15.2668 | 15.2668 | 4.3238 | 4.3228 | 35.0382 | 35.0292 | 7.991 | 7.369 | 91.0845 | 0.8002 | 0 | 51.9577 | 2.6785 | 0.01527 | 0 | 1.9267 | 1.6374 | 0 | 0.0041879 | 1059.5 | 0.044371 | 0
| 34.366 | 34.063 | 15.2668 | 15.2665 | 4.3238 | 4.3228 | 35.0382 | 35.0301 | 7.991 | 7.3649 | 91.0339 | 0.7954 | 0 | 51.9577 | 2.6785 | 0.01528 | 0 | 1.928 | 1.6349 | 0 | 0.0041801 | 1061.5 | 0.044371 | 0
| 34.399 | 34.095 | 15.2667 | 15.267 | 4.3238 | 4.3228 | 35.0383 | 35.029 | 7.991 | 7.3616 | 90.9923 | 0.7931 | 0 | 51.9577 | 2.6785 | 0.01529 | 0 | 1.9292 | 1.6337 | 0 | 0.0041801 | 1061.5 | 0.044371 | 0
| 34.431 | 34.127 | 15.2667 | 15.2668 | 4.3237 | 4.3228 | 35.0381 | 35.0299 | 7.991 | 7.3511 | 90.8628 | 0.7907 | 0 | 51.9577 | 2.6785 | 0.0153 | 0 | 1.9292 | 1.6325 | 0 | 0.0041723 | 1063.5 | 0.044371 | 0
| 34.47 | 34.166 | 15.2668 | 15.267 | 4.3237 | 4.3227 | 35.0379 | 35.0287 | 7.986 | 7.3473 | 90.8162 | 0.7859 | 0 | 51.9577 | 2.6785 | 0.01531 | 0 | 1.9304 | 1.63 | 0 | 0.0041723 | 1063.5 | 0.044371 | 0
| 34.485 | 34.18 | 15.2668 | 15.2667 | 4.3237 | 4.3227 | 35.0374 | 35.0286 | 7.991 | 7.3434 | 90.7675 | 0.7836 | 0 | 51.9577 | 2.6785 | 0.01532 | 0 | 1.9316 | 1.6288 | 0 | 0.0041723 | 1063.5 | 0.044371 | 0
| 34.529 | 34.224 | 15.2668 | 15.2667 | 4.3237 | 4.3227 | 35.0376 | 35.029 | 7.991 | 7.3345 | 90.6569 | 0.7812 | 0 | 51.9577 | 2.6785 | 0.01534 | 0 | 1.9316 | 1.6276 | 0 | 0.0041363 | 1063.5 | 0.043988 | 0
| 34.549 | 34.244 | 15.2668 | 15.2668 | 4.3238 | 4.3227 | 35.0387 | 35.0288 | 7.991 | 7.3244 | 90.5336 | 0.7789 | 0 | 51.9577 | 2.6785 | 0.01535 | 0 | 1.9316 | 1.6264 | 0 | 0.0041286 | 1065.5 | 0.043988 | 0
| 34.599 | 34.293 | 15.2672 | 15.267 | 4.3238 | 4.3228 | 35.0383 | 35.029 | 7.991 | 7.3214 | 90.496 | 0.7742 | 0 | 51.9577 | 2.6785 | 0.01536 | 0 | 1.9328 | 1.6239 | 0 | 0.0041286 | 1065.5 | 0.043988 | 0
| 34.593 | 34.287 | 15.2672 | 15.2669 | 4.3238 | 4.3228 | 35.0386 | 35.0297 | 7.991 | 7.3124 | 90.3858 | 0.7719 | 0 | 51.9577 | 2.6785 | 0.01537 | 0 | 1.9328 | 1.6227 | 0 | 0.0041209 | 1067.4 | 0.043988 | 0
| 34.657 | 34.351 | 15.2672 | 15.2668 | 4.3239 | 4.3228 | 35.0393 | 35.0295 | 7.991 | 7.3096 | 90.351 | 0.7719 | 0 | 51.9577 | 2.6785 | 0.01538 | 0 | 1.9341 | 1.6227 | 0 | 0.0041209 | 1067.4 | 0.043988 | 0
| 34.663 | 34.357 | 15.2672 | 15.2665 | 4.3239 | 4.3228 | 35.0394 | 35.0298 | 7.991 | 7.301 | 90.2443 | 0.7696 | 0 | 51.9577 | 2.6785 | 0.01539 | 0 | 1.9341 | 1.6215 | 0 | 0.0041209 | 1067.4 | 0.043988 | 0
| 34.689 | 34.383 | 15.2673 | 15.2667 | 4.3239 | 4.3228 | 35.0385 | 35.0296 | 7.991 | 7.2985 | 90.2134 | 0.765 | 0 | 51.9577 | 2.6785 | 0.01541 | 0 | 1.9353 | 1.619 | 0 | 0.0041132 | 1069.4 | 0.043988 | 0
| 34.721 | 34.415 | 15.2671 | 15.2667 | 4.3238 | 4.3228 | 35.038 | 35.0298 | 7.991 | 7.2972 | 90.1976 | 0.7627 | 0 | 51.9577 | 2.6785 | 0.01542 | 0 | 1.9365 | 1.6178 | 0 | 0.0041056 | 1071.4 | 0.043988 | 0
| 34.749 | 34.442 | 15.2673 | 15.2665 | 4.3238 | 4.3228 | 35.0378 | 35.0295 | 7.991 | 7.2893 | 90.0995 | 0.7627 | 0 | 51.9577 | 2.6785 | 0.01543 | 0 | 1.9365 | 1.6178 | 0 | 0.0041056 | 1071.4 | 0.043988 | 0
| 34.765 | 34.458 | 15.2675 | 15.2659 | 4.3238 | 4.3227 | 35.0379 | 35.0292 | 7.991 | 7.2816 | 90.0053 | 0.7604 | 0 | 51.9577 | 2.6785 | 0.01544 | 0 | 1.9365 | 1.6166 | 0 | 0.0041056 | 1071.4 | 0.043988 | 0
| 34.807 | 34.5 | 15.2672 | 15.2665 | 4.3238 | 4.3227 | 35.0379 | 35.0283 | 7.991 | 7.2804 | 89.9891 | 0.7581 | 0 | 51.9577 | 2.6785 | 0.01545 | 0 | 1.9377 | 1.6154 | 0 | 0.00407 | 1071.4 | 0.043606 | 0
| 34.84 | 34.532 | 15.2673 | 15.2667 | 4.3238 | 4.3227 | 35.0382 | 35.0287 | 7.991 | 7.2735 | 89.9044 | 0.7604 | 0 | 51.9577 | 2.6785 | 0.01546 | 0 | 1.9377 | 1.6166 | 0 | 0.00407 | 1071.4 | 0.043606 | 0
| 34.835 | 34.528 | 15.2673 | 15.2663 | 4.3239 | 4.3228 | 35.0384 | 35.0295 | 7.991 | 7.2729 | 89.8979 | 0.7558 | 0 | 51.9577 | 2.6785 | 0.01547 | 0 | 1.9389 | 1.6142 | 0 | 0.0040624 | 1073.4 | 0.043606 | 0
| 34.872 | 34.564 | 15.2673 | 15.2667 | 4.3239 | 4.3228 | 35.0386 | 35.0291 | 7.991 | 7.267 | 89.8247 | 0.7535 | 0 | 51.9577 | 2.6785 | 0.01549 | 0 | 1.9389 | 1.6129 | 0 | 0.0040624 | 1073.4 | 0.043606 | 0
| 34.894 | 34.585 | 15.2673 | 15.2665 | 4.3239 | 4.3228 | 35.0389 | 35.0293 | 7.991 | 7.2596 | 89.7335 | 0.7535 | 0 | 51.9577 | 2.6785 | 0.0155 | 0 | 1.9389 | 1.6129 | 0 | 0.0040624 | 1073.4 | 0.043606 | 0
| 34.932 | 34.623 | 15.2675 | 15.2667 | 4.324 | 4.3227 | 35.0391 | 35.0288 | 7.991 | 7.2528 | 89.6495 | 0.7513 | 0 | 51.9577 | 2.6784 | 0.01551 | 0 | 1.9389 | 1.6117 | 0 | 0.0040624 | 1073.4 | 0.043606 | 0
| 34.936 | 34.627 | 15.2678 | 15.2665 | 4.3239 | 4.3227 | 35.0387 | 35.0289 | 7.991 | 7.2524 | 89.6455 | 0.749 | 0 | 51.9577 | 2.6784 | 0.01552 | 0 | 1.9402 | 1.6105 | 0 | 0.0040624 | 1073.4 | 0.043606 | 0
| 34.97 | 34.661 | 15.2677 | 15.2667 | 4.3239 | 4.3228 | 35.0382 | 35.0295 | 7.991 | 7.2528 | 89.6493 | 0.749 | 0 | 51.9577 | 2.6784 | 0.01553 | 0 | 1.9414 | 1.6105 | 0 | 0.0040549 | 1075.4 | 0.043606 | 0
| 34.986 | 34.677 | 15.2677 | 15.266 | 4.3239 | 4.3228 | 35.0381 | 35.0297 | 7.991 | 7.2468 | 89.5754 | 0.7468 | 0 | 51.9577 | 2.6784 | 0.01554 | 0 | 1.9414 | 1.6093 | 0 | 0.0040269 | 1073.4 | 0.043226 | 0
| 35.002 | 34.692 | 15.2677 | 15.2663 | 4.3239 | 4.3227 | 35.0383 | 35.0284 | 7.991 | 7.2405 | 89.4975 | 0.7445 | 0 | 51.9577 | 2.6784 | 0.01556 | 0 | 1.9414 | 1.6081 | 0 | 0.0040269 | 1073.4 | 0.043226 | 0
| 35.022 | 34.713 | 15.2673 | 15.2661 | 4.3239 | 4.3227 | 35.0384 | 35.0292 | 7.991 | 7.2419 | 89.5136 | 0.7423 | 0 | 51.9577 | 2.6784 | 0.01557 | 0 | 1.9426 | 1.6068 | 0 | 0.0040195 | 1075.4 | 0.043226 | 0
| 35.05 | 34.74 | 15.2672 | 15.2663 | 4.3238 | 4.3227 | 35.0381 | 35.029 | 7.991 | 7.236 | 89.4413 | 0.7423 | 0 | 51.9577 | 2.6784 | 0.01558 | 0 | 1.9426 | 1.6068 | 0 | 0.0040195 | 1075.4 | 0.043226 | 0
| 35.066 | 34.756 | 15.2672 | 15.2665 | 4.3238 | 4.3228 | 35.0379 | 35.0297 | 7.991 | 7.2299 | 89.3659 | 0.74 | 0 | 51.9577 | 2.6784 | 0.01559 | 0 | 1.9426 | 1.6056 | 0 | 0.0040195 | 1075.4 | 0.043226 | 0
| 35.088 | 34.778 | 15.2667 | 15.2668 | 4.3238 | 4.3228 | 35.0383 | 35.0289 | 7.991 | 7.2237 | 89.2882 | 0.7378 | 0 | 51.9577 | 2.6784 | 0.0156 | 0 | 1.9426 | 1.6044 | 0 | 0.0040195 | 1075.4 | 0.043226 | 0
| 35.104 | 34.794 | 15.267 | 15.2668 | 4.3238 | 4.3228 | 35.0383 | 35.0293 | 7.991 | 7.2241 | 89.2933 | 0.7378 | 0 | 51.9577 | 2.6784 | 0.01561 | 0 | 1.9438 | 1.6044 | 0 | 0.0040195 | 1075.4 | 0.043226 | 0
| 35.14 | 34.83 | 15.2668 | 15.2667 | 4.3239 | 4.3228 | 35.0389 | 35.0297 | 7.991 | 7.2184 | 89.2235 | 0.7378 | 0 | 51.9577 | 2.6784 | 0.01563 | 0 | 1.9438 | 1.6044 | 0 | 0.0040269 | 1073.4 | 0.043226 | 0
| 35.13 | 34.82 | 15.2672 | 15.2667 | 4.3239 | 4.3228 | 35.039 | 35.0296 | 7.991 | 7.2126 | 89.1517 | 0.7356 | 0 | 51.9577 | 2.6784 | 0.01564 | 0 | 1.9438 | 1.6032 | 0 | 0.0040269 | 1073.4 | 0.043226 | 0
| 35.158 | 34.847 | 15.267 | 15.2667 | 4.324 | 4.3228 | 35.0394 | 35.0297 | 7.991 | 7.2136 | 89.1644 | 0.7356 | 0 | 51.9577 | 2.6784 | 0.01565 | 0 | 1.9451 | 1.6032 | 0 | 0.0040269 | 1073.4 | 0.043226 | 0
| 35.172 | 34.862 | 15.2672 | 15.267 | 4.3239 | 4.3228 | 35.0389 | 35.0294 | 7.991 | 7.2155 | 89.1877 | 0.7356 | 0 | 51.9577 | 2.6784 | 0.01566 | 0 | 1.9463 | 1.6032 | 0 | 0.0040195 | 1075.4 | 0.043226 | 0
| 35.194 | 34.884 | 15.2673 | 15.2667 | 4.3239 | 4.3228 | 35.0386 | 35.0297 | 7.991 | 7.2045 | 89.0521 | 0.7334 | 0 | 51.9577 | 2.6784 | 0.01567 | 0 | 1.9451 | 1.602 | 0 | 0.0040269 | 1073.4 | 0.043226 | 0
| 35.212 | 34.901 | 15.2672 | 15.2667 | 4.3239 | 4.3228 | 35.039 | 35.0291 | 7.991 | 7.1994 | 88.9895 | 0.7334 | 0 | 51.9577 | 2.6784 | 0.01568 | 0 | 1.9451 | 1.602 | 0 | 0.0040344 | 1071.4 | 0.043226 | 0
| 35.227 | 34.915 | 15.2672 | 15.2667 | 4.3239 | 4.3228 | 35.0391 | 35.0297 | 7.991 | 7.2013 | 89.0124 | 0.7334 | 0 | 51.9577 | 2.6784 | 0.01569 | 0 | 1.9463 | 1.602 | 0 | 0.0040344 | 1071.4 | 0.043226 | 0
| 35.248 | 34.937 | 15.2673 | 15.2668 | 4.3239 | 4.3228 | 35.0389 | 35.0295 | 7.991 | 7.1973 | 88.9627 | 0.7334 | 0 | 51.9577 | 2.6784 | 0.01571 | 0 | 1.9463 | 1.602 | 0 | 0.0040344 | 1071.4 | 0.043226 | 0
| 35.266 | 34.954 | 15.2672 | 15.2668 | 4.324 | 4.3229 | 35.0393 | 35.0299 | 7.991 | 7.1933 | 88.914 | 0.7334 | 0 | 51.9577 | 2.6784 | 0.01572 | 0 | 1.9463 | 1.602 | 0 | 0.003999 | 1071.4 | 0.042846 | 0
| 35.281 | 34.969 | 15.2673 | 15.2669 | 4.324 | 4.3229 | 35.0392 | 35.0301 | 7.991 | 7.1895 | 88.8667 | 0.7334 | 0 | 51.9577 | 2.6784 | 0.01573 | 0 | 1.9463 | 1.602 | 0 | 0.0040344 | 1071.4 | 0.043226 | 0
| 35.286 | 34.975 | 15.2675 | 15.2667 | 4.324 | 4.3228 | 35.0392 | 35.0296 | 7.991 | 7.1917 | 88.8939 | 0.7312 | 0 | 51.9577 | 2.6784 | 0.01574 | 0 | 1.9475 | 1.6007 | 0 | 0.0040064 | 1069.4 | 0.042846 | 0
| 35.291 | 34.979 | 15.2675 | 15.2663 | 4.3239 | 4.3229 | 35.0389 | 35.0303 | 7.991 | 7.1881 | 88.8495 | 0.7334 | 0 | 51.9577 | 2.6784 | 0.01575 | 0 | 1.9475 | 1.602 | 0 | 0.0040064 | 1069.4 | 0.042846 | 0
| 35.335 | 35.022 | 15.2677 | 15.2658 | 4.324 | 4.3228 | 35.0388 | 35.0302 | 7.991 | 7.1837 | 88.7951 | 0.7289 | 0 | 51.9577 | 2.6784 | 0.01576 | 0 | 1.9475 | 1.5995 | 0 | 0.0040064 | 1069.4 | 0.042846 | 0
| 35.319 | 35.007 | 15.2677 | 15.2657 | 4.324 | 4.3228 | 35.0388 | 35.0298 | 7.991 | 7.1794 | 88.742 | 0.7334 | 0 | 51.9577 | 2.6784 | 0.01578 | 0 | 1.9475 | 1.602 | 0 | 0.0040139 | 1067.4 | 0.042846 | 0
| 35.356 | 35.044 | 15.2675 | 15.2658 | 4.3239 | 4.3227 | 35.0388 | 35.0294 | 7.991 | 7.1753 | 88.6921 | 0.7267 | 0 | 51.9577 | 2.6784 | 0.01579 | 0 | 1.9475 | 1.5983 | 0 | 0.0040214 | 1065.5 | 0.042846 | 0
| 35.356 | 35.044 | 15.2675 | 15.2659 | 4.324 | 4.3227 | 35.0389 | 35.0292 | 7.991 | 7.1774 | 88.7173 | 0.7289 | 0 | 51.9577 | 2.6784 | 0.0158 | 0 | 1.9487 | 1.5995 | 0 | 0.0040214 | 1065.5 | 0.042846 | 0
| 35.383 | 35.07 | 15.2677 | 15.2665 | 4.324 | 4.3228 | 35.039 | 35.0291 | 7.991 | 7.1737 | 88.6721 | 0.7289 | 0 | 51.9577 | 2.6784 | 0.01581 | 0 | 1.9487 | 1.5995 | 0 | 0.0040214 | 1065.5 | 0.042846 | 0
| 35.377 | 35.064 | 15.2675 | 15.2664 | 4.324 | 4.3228 | 35.0393 | 35.0298 | 7.991 | 7.1771 | 88.7145 | 0.7334 | 0 | 51.9577 | 2.6784 | 0.01582 | 0 | 1.9499 | 1.602 | 0 | 0.0040289 | 1063.5 | 0.042846 | 0
| 35.409 | 35.096 | 15.2675 | 15.2663 | 4.324 | 4.3228 | 35.0395 | 35.0299 | 7.991 | 7.1739 | 88.6749 | 0.7334 | 0 | 51.9577 | 2.6784 | 0.01583 | 0 | 1.9499 | 1.602 | 0 | 0.0040364 | 1061.5 | 0.042846 | 0
| 35.416 | 35.104 | 15.2675 | 15.2663 | 4.324 | 4.3228 | 35.0391 | 35.0299 | 7.991 | 7.1709 | 88.6379 | 0.7334 | 0 | 51.9577 | 2.6784 | 0.01584 | 0 | 1.9499 | 1.602 | 0 | 0.004044 | 1059.5 | 0.042846 | 0
| 35.443 | 35.13 | 15.2672 | 15.2665 | 4.324 | 4.3229 | 35.0393 | 35.0299 | 7.991 | 7.1683 | 88.6046 | 0.7334 | 0 | 51.9577 | 2.6784 | 0.01586 | 0 | 1.9499 | 1.602 | 0 | 0.004044 | 1059.5 | 0.042846 | 0
| 35.437 | 35.124 | 15.2675 | 15.2669 | 4.3239 | 4.3228 | 35.0385 | 35.0294 | 7.991 | 7.1718 | 88.6475 | 0.7334 | 0 | 51.9577 | 2.6784 | 0.01587 | 0 | 1.9512 | 1.602 | 0 | 0.0040158 | 1057.5 | 0.042467 | 0
| 35.463 | 35.15 | 15.2672 | 15.2675 | 4.3239 | 4.323 | 35.0386 | 35.0298 | 7.991 | 7.1697 | 88.6211 | 0.7334 | 0 | 51.9577 | 2.6784 | 0.01588 | 0 | 1.9512 | 1.602 | 0 | 0.0040158 | 1057.5 | 0.042467 | 0
| 35.463 | 35.15 | 15.2673 | 15.268 | 4.3239 | 4.323 | 35.0385 | 35.0297 | 7.991 | 7.1678 | 88.5984 | 0.7334 | 0 | 51.9577 | 2.6784 | 0.01589 | 0 | 1.9512 | 1.602 | 0 | 0.0040592 | 1055.5 | 0.042846 | 0
| 35.481 | 35.167 | 15.2672 | 15.2689 | 4.3239 | 4.3231 | 35.0389 | 35.0299 | 7.991 | 7.1654 | 88.5679 | 0.7312 | 0 | 51.9577 | 2.6784 | 0.0159 | 0 | 1.9512 | 1.6007 | 0 | 0.0040234 | 1055.5 | 0.042467 | 0
| 35.507 | 35.193 | 15.2672 | 15.2686 | 4.3239 | 4.3231 | 35.0385 | 35.0302 | 7.991 | 7.1623 | 88.5297 | 0.7334 | 0 | 51.9577 | 2.6784 | 0.01591 | 0 | 1.9512 | 1.602 | 0 | 0.004031 | 1053.5 | 0.042467 | 0
| 35.513 | 35.199 | 15.267 | 15.269 | 4.3239 | 4.3231 | 35.0385 | 35.0298 | 7.991 | 7.1595 | 88.4957 | 0.7334 | 0 | 51.9577 | 2.6784 | 0.01593 | 0 | 1.9512 | 1.602 | 0 | 0.0040669 | 1053.5 | 0.042846 | 0
| 35.539 | 35.225 | 15.2675 | 15.269 | 4.324 | 4.3232 | 35.0389 | 35.0302 | 7.991 | 7.1561 | 88.4544 | 0.7356 | 0 | 51.9577 | 2.6784 | 0.01594 | 0 | 1.9512 | 1.6032 | 0 | 0.0040746 | 1051.5 | 0.042846 | 0
| 35.549 | 35.235 | 15.2677 | 15.2689 | 4.324 | 4.3232 | 35.0392 | 35.0306 | 7.991 | 7.1531 | 88.4179 | 0.7356 | 0 | 51.9577 | 2.6784 | 0.01595 | 0 | 1.9512 | 1.6032 | 0 | 0.0040462 | 1049.6 | 0.042467 | 0
| 35.545 | 35.231 | 15.268 | 15.2686 | 4.324 | 4.3231 | 35.0391 | 35.0302 | 7.991 | 7.1495 | 88.3743 | 0.7356 | 0 | 51.9577 | 2.6784 | 0.01596 | 0 | 1.9512 | 1.6032 | 0 | 0.0040462 | 1049.6 | 0.042467 | 0
| 35.593 | 35.279 | 15.2678 | 15.2687 | 4.3241 | 4.3232 | 35.0394 | 35.0308 | 7.991 | 7.1534 | 88.4218 | 0.7334 | 0 | 51.9577 | 2.6784 | 0.01597 | 0 | 1.9524 | 1.602 | 0 | 0.0040539 | 1047.6 | 0.042467 | 0
| 35.581 | 35.267 | 15.2678 | 15.2687 | 4.3241 | 4.3231 | 35.0397 | 35.03 | 7.991 | 7.1517 | 88.4009 | 0.7334 | 0 | 51.9577 | 2.6784 | 0.01598 | 0 | 1.9524 | 1.602 | 0 | 0.0040539 | 1047.6 | 0.042467 | 0
| 35.609 | 35.295 | 15.2684 | 15.2686 | 4.3241 | 4.3231 | 35.0393 | 35.0301 | 7.991 | 7.1495 | 88.374 | 0.7334 | 0 | 51.9577 | 2.6784 | 0.016 | 0 | 1.9524 | 1.602 | 0 | 0.0040616 | 1045.6 | 0.042467 | 0
| 35.613 | 35.299 | 15.268 | 15.2685 | 4.3241 | 4.3231 | 35.0394 | 35.0299 | 7.991 | 7.1468 | 88.3405 | 0.7356 | 0 | 51.9577 | 2.6784 | 0.01601 | 0 | 1.9524 | 1.6032 | 0 | 0.0040616 | 1045.6 | 0.042467 | 0
| 35.641 | 35.326 | 15.2682 | 15.2684 | 4.3241 | 4.323 | 35.0394 | 35.0297 | 7.991 | 7.1514 | 88.3981 | 0.7378 | 0 | 51.9577 | 2.6784 | 0.01602 | 0 | 1.9536 | 1.6044 | 0 | 0.0040771 | 1041.6 | 0.042467 | 0
| 35.657 | 35.342 | 15.2684 | 15.2687 | 4.3241 | 4.3231 | 35.0393 | 35.0298 | 7.991 | 7.1496 | 88.376 | 0.7423 | 0 | 51.9577 | 2.6784 | 0.01603 | 0 | 1.9536 | 1.6068 | 0 | 0.0040771 | 1041.6 | 0.042467 | 0
| 35.679 | 35.364 | 15.2687 | 15.2686 | 4.3242 | 4.3231 | 35.0396 | 35.0301 | 7.991 | 7.1483 | 88.3599 | 0.7468 | 0 | 51.9577 | 2.6784 | 0.01604 | 0 | 1.9536 | 1.6093 | 0 | 0.0040849 | 1039.6 | 0.042467 | 0
| 35.695 | 35.38 | 15.2689 | 15.2687 | 4.3242 | 4.3231 | 35.04 | 35.0304 | 7.991 | 7.1464 | 88.3378 | 0.7513 | 0 | 51.9577 | 2.6784 | 0.01605 | 0 | 1.9536 | 1.6117 | 0 | 0.0040849 | 1039.6 | 0.042467 | 0
| 35.732 | 35.416 | 15.2689 | 15.2689 | 4.3243 | 4.3231 | 35.0402 | 35.0298 | 7.991 | 7.1442 | 88.31 | 0.7535 | 0 | 51.9577 | 2.6784 | 0.01606 | 0 | 1.9536 | 1.6129 | 0 | 0.0041006 | 1035.6 | 0.042467 | 0
| 35.717 | 35.402 | 15.2692 | 15.2687 | 4.3243 | 4.3231 | 35.04 | 35.0297 | 7.991 | 7.1414 | 88.2757 | 0.7604 | 0 | 51.9577 | 2.6784 | 0.01608 | 0 | 1.9536 | 1.6166 | 0 | 0.0041006 | 1035.6 | 0.042467 | 0
| 35.754 | 35.438 | 15.2695 | 15.2691 | 4.3242 | 4.3231 | 35.0395 | 35.03 | 7.991 | 7.1391 | 88.2484 | 0.7604 | 0 | 51.9577 | 2.6784 | 0.01609 | 0 | 1.9536 | 1.6166 | 0 | 0.0041085 | 1033.7 | 0.042467 | 0
| 35.77 | 35.454 | 15.2695 | 15.269 | 4.3243 | 4.323 | 35.0398 | 35.0287 | 7.991 | 7.1375 | 88.2278 | 0.7627 | 0 | 51.9577 | 2.6784 | 0.0161 | 0 | 1.9536 | 1.6178 | 0 | 0.0041164 | 1031.7 | 0.042467 | 0
| 35.808 | 35.491 | 15.2697 | 15.2692 | 4.3243 | 4.3231 | 35.04 | 35.0295 | 7.991 | 7.1354 | 88.2025 | 0.7627 | 0 | 51.9577 | 2.6784 | 0.01611 | 0 | 1.9536 | 1.6178 | 0 | 0.0041243 | 1029.7 | 0.042467 | 0
| 35.808 | 35.491 | 15.2697 | 15.2696 | 4.3243 | 4.3232 | 35.0399 | 35.03 | 7.991 | 7.1329 | 88.1719 | 0.7627 | 0 | 51.9577 | 2.6784 | 0.01612 | 0 | 1.9536 | 1.6178 | 0 | 0.0041323 | 1027.7 | 0.042467 | 0
| 35.824 | 35.507 | 15.2697 | 15.2696 | 4.3243 | 4.3232 | 35.0398 | 35.0301 | 7.991 | 7.131 | 88.1488 | 0.7604 | 0 | 51.9577 | 2.6784 | 0.01613 | 0 | 1.9536 | 1.6166 | 0 | 0.0040956 | 1027.7 | 0.04209 | 0
| 35.85 | 35.533 | 15.27 | 15.2699 | 4.3242 | 4.3233 | 35.0391 | 35.0303 | 7.991 | 7.1357 | 88.2064 | 0.7604 | 0 | 51.9577 | 2.6784 | 0.01615 | 0 | 1.9548 | 1.6166 | 0 | 0.0041035 | 1025.7 | 0.04209 | 0
| 35.856 | 35.539 | 15.2701 | 15.2699 | 4.3243 | 4.3232 | 35.0393 | 35.0299 | 7.991 | 7.134 | 88.1857 | 0.7581 | 0 | 51.9577 | 2.6784 | 0.01616 | 0 | 1.9548 | 1.6154 | 0 | 0.0041484 | 1023.7 | 0.042467 | 0
| 35.894 | 35.577 | 15.2701 | 15.2699 | 4.3243 | 4.3233 | 35.0397 | 35.0302 | 7.991 | 7.1319 | 88.1604 | 0.7604 | 0 | 51.9577 | 2.6784 | 0.01617 | 0 | 1.9548 | 1.6166 | 0 | 0.0041195 | 1021.7 | 0.04209 | 0
| 35.904 | 35.587 | 15.2699 | 15.2695 | 4.3244 | 4.3232 | 35.0404 | 35.0299 | 7.991 | 7.1373 | 88.2273 | 0.7558 | 0 | 51.9577 | 2.6784 | 0.01618 | 0 | 1.956 | 1.6142 | 0 | 0.0041275 | 1019.7 | 0.04209 | 0
| 35.942 | 35.625 | 15.2701 | 15.2699 | 4.3244 | 4.3232 | 35.0403 | 35.0299 | 7.991 | 7.1364 | 88.2163 | 0.7535 | 0 | 51.9577 | 2.6784 | 0.01619 | 0 | 1.956 | 1.6129 | 0 | 0.0041356 | 1017.7 | 0.04209 | 0
| 35.958 | 35.64 | 15.2702 | 15.2701 | 4.3244 | 4.3233 | 35.04 | 35.03 | 7.991 | 7.1351 | 88.2002 | 0.7558 | 0 | 51.9577 | 2.6784 | 0.0162 | 0 | 1.956 | 1.6142 | 0 | 0.0041356 | 1017.7 | 0.04209 | 0
| 35.974 | 35.656 | 15.2701 | 15.2701 | 4.3244 | 4.3232 | 35.0403 | 35.0299 | 7.991 | 7.1344 | 88.1915 | 0.7558 | 0 | 51.9577 | 2.6784 | 0.01622 | 0 | 1.956 | 1.6142 | 0 | 0.0041437 | 1015.8 | 0.04209 | 0
| 36 | 35.682 | 15.2704 | 15.2703 | 4.3244 | 4.3233 | 35.0403 | 35.0301 | 7.991 | 7.1274 | 88.1057 | 0.7604 | 0 | 51.9577 | 2.6784 | 0.01623 | 0 | 1.9548 | 1.6166 | 0 | 0.0041518 | 1013.8 | 0.04209 | 0
| 36.006 | 35.688 | 15.2704 | 15.2704 | 4.3244 | 4.3233 | 35.0403 | 35.0304 | 7.991 | 7.132 | 88.1621 | 0.7581 | 0 | 51.9577 | 2.6784 | 0.01624 | 0 | 1.956 | 1.6154 | 0 | 0.0041518 | 1013.8 | 0.04209 | 0
| 36.044 | 35.726 | 15.2704 | 15.2704 | 4.3244 | 4.3233 | 35.0399 | 35.0297 | 7.991 | 7.1303 | 88.1413 | 0.7581 | 0 | 51.9577 | 2.6784 | 0.01625 | 0 | 1.956 | 1.6154 | 0 | 0.0041681 | 1009.8 | 0.04209 | 0
| 36.06 | 35.742 | 15.2706 | 15.2705 | 4.3244 | 4.3232 | 35.0402 | 35.0292 | 7.991 | 7.1292 | 88.1281 | 0.7581 | 0 | 51.9577 | 2.6784 | 0.01626 | 0 | 1.956 | 1.6154 | 0 | 0.0041764 | 1007.8 | 0.04209 | 0
| 36.087 | 35.768 | 15.2706 | 15.2703 | 4.3244 | 4.3233 | 35.0402 | 35.0301 | 7.991 | 7.1278 | 88.1111 | 0.7604 | 0 | 51.9577 | 2.6784 | 0.01627 | 0 | 1.956 | 1.6166 | 0 | 0.0041472 | 1005.8 | 0.041713 | 0
| 36.119 | 35.8 | 15.2702 | 15.2702 | 4.3245 | 4.3233 | 35.0409 | 35.0302 | 7.991 | 7.1262 | 88.0902 | 0.7604 | 0 | 51.9577 | 2.6784 | 0.01628 | 0 | 1.956 | 1.6166 | 0 | 0.0041929 | 1003.8 | 0.04209 | 0
| 36.125 | 35.805 | 15.2706 | 15.2704 | 4.3244 | 4.3233 | 35.04 | 35.0297 | 7.991 | 7.1241 | 88.0651 | 0.7581 | 0 | 51.9577 | 2.6784 | 0.0163 | 0 | 1.956 | 1.6154 | 0 | 0.0042012 | 1001.8 | 0.04209 | 0
| 36.173 | 35.853 | 15.2706 | 15.2704 | 4.3244 | 4.3233 | 35.0402 | 35.0301 | 7.991 | 7.1228 | 88.0488 | 0.7604 | 0 | 51.9577 | 2.6784 | 0.01631 | 0 | 1.956 | 1.6166 | 0 | 0.0042096 | 999.86 | 0.04209 | 0
| 36.179 | 35.859 | 15.2707 | 15.2705 | 4.3244 | 4.3233 | 35.04 | 35.0303 | 7.991 | 7.1212 | 88.0286 | 0.7604 | 0 | 51.9577 | 2.6784 | 0.01632 | 0 | 1.956 | 1.6166 | 0 | 0.004218 | 997.87 | 0.04209 | 0
| 36.217 | 35.897 | 15.2709 | 15.2705 | 4.3244 | 4.3233 | 35.04 | 35.0298 | 7.991 | 7.1192 | 88.0053 | 0.7604 | 0 | 51.9577 | 2.6784 | 0.01633 | 0 | 1.956 | 1.6166 | 0 | 0.0041886 | 995.88 | 0.041713 | 0
| 36.233 | 35.913 | 15.2709 | 15.2704 | 4.3245 | 4.3233 | 35.04 | 35.0299 | 7.991 | 7.1171 | 87.9783 | 0.7604 | 0 | 51.9577 | 2.6784 | 0.01634 | 0 | 1.956 | 1.6166 | 0 | 0.004197 | 993.89 | 0.041713 | 0
| 36.249 | 35.928 | 15.2711 | 15.2704 | 4.3245 | 4.3233 | 35.0399 | 35.0296 | 7.991 | 7.1146 | 87.9478 | 0.7535 | 0 | 51.9577 | 2.6784 | 0.01635 | 0 | 1.956 | 1.6129 | 0 | 0.0042054 | 991.91 | 0.041713 | 0
| 36.275 | 35.955 | 15.2712 | 15.2704 | 4.3244 | 4.3233 | 35.0396 | 35.0299 | 7.991 | 7.1197 | 88.0113 | 0.7513 | 0 | 51.9577 | 2.6784 | 0.01637 | 0 | 1.9573 | 1.6117 | 0 | 0.0042138 | 989.92 | 0.041713 | 0
| 36.291 | 35.97 | 15.2711 | 15.2703 | 4.3245 | 4.3233 | 35.04 | 35.03 | 7.991 | 7.1186 | 87.9981 | 0.749 | 0 | 51.9577 | 2.6784 | 0.01638 | 0 | 1.9573 | 1.6105 | 0 | 0.0042223 | 987.93 | 0.041713 | 0
| 36.319 | 35.998 | 15.2711 | 15.2704 | 4.3245 | 4.3233 | 35.04 | 35.0299 | 7.991 | 7.1183 | 87.994 | 0.7468 | 0 | 51.9577 | 2.6784 | 0.01639 | 0 | 1.9573 | 1.6093 | 0 | 0.0042308 | 985.94 | 0.041713 | 0
| 36.335 | 36.014 | 15.2711 | 15.2702 | 4.3245 | 4.3233 | 35.0403 | 35.0302 | 7.991 | 7.1177 | 87.9868 | 0.7445 | 0 | 51.9577 | 2.6784 | 0.0164 | 0 | 1.9573 | 1.6081 | 0 | 0.0042479 | 981.97 | 0.041713 | 0
| 36.361 | 36.04 | 15.2709 | 15.2705 | 4.3245 | 4.3233 | 35.0404 | 35.0298 | 7.991 | 7.1169 | 87.9767 | 0.74 | 0 | 51.9577 | 2.6784 | 0.01641 | 0 | 1.9573 | 1.6056 | 0 | 0.0042565 | 979.98 | 0.041713 | 0
| 36.389 | 36.067 | 15.2711 | 15.2703 | 4.3245 | 4.3233 | 35.0399 | 35.0296 | 7.991 | 7.1159 | 87.9636 | 0.7378 | 0 | 51.9577 | 2.6784 | 0.01642 | 0 | 1.9573 | 1.6044 | 0 | 0.0042739 | 976 | 0.041713 | 0
| 36.405 | 36.083 | 15.2711 | 15.2704 | 4.3244 | 4.3233 | 35.0396 | 35.0299 | 7.991 | 7.1156 | 87.9599 | 0.7356 | 0 | 51.9577 | 2.6784 | 0.01644 | 0 | 1.9573 | 1.6032 | 0 | 0.0042826 | 974.02 | 0.041713 | 0
| 36.421 | 36.099 | 15.2711 | 15.2702 | 4.3244 | 4.3233 | 35.0396 | 35.03 | 7.991 | 7.1151 | 87.9536 | 0.7334 | 0 | 51.9577 | 2.6784 | 0.01645 | 0 | 1.9573 | 1.602 | 0 | 0.0042914 | 972.03 | 0.041713 | 0
| 36.425 | 36.104 | 15.2711 | 15.2704 | 4.3244 | 4.3233 | 35.0396 | 35.0296 | 7.991 | 7.1143 | 87.9448 | 0.7334 | 0 | 51.9577 | 2.6784 | 0.01646 | 0 | 1.9573 | 1.602 | 0 | 0.0042615 | 970.04 | 0.041338 | 0
| 36.463 | 36.141 | 15.2707 | 15.2705 | 4.3244 | 4.3233 | 35.0396 | 35.0295 | 7.991 | 7.1135 | 87.9339 | 0.7312 | 0 | 51.9577 | 2.6784 | 0.01647 | 0 | 1.9573 | 1.6007 | 0 | 0.0043179 | 966.07 | 0.041713 | 0
| 36.48 | 36.157 | 15.2709 | 15.2702 | 4.3245 | 4.3232 | 35.04 | 35.0294 | 7.991 | 7.1124 | 87.9202 | 0.7334 | 0 | 51.9577 | 2.6784 | 0.01648 | 0 | 1.9573 | 1.602 | 0 | 0.0043268 | 964.08 | 0.041713 | 0
| 36.475 | 36.153 | 15.2709 | 15.2702 | 4.3245 | 4.3233 | 35.0402 | 35.0302 | 7.991 | 7.1179 | 87.9888 | 0.7334 | 0 | 51.9577 | 2.6784 | 0.01649 | 0 | 1.9585 | 1.602 | 0 | 0.0042967 | 962.09 | 0.041338 | 0
| 36.501 | 36.179 | 15.2707 | 15.2701 | 4.3244 | 4.3234 | 35.04 | 35.0308 | 7.991 | 7.1105 | 87.8967 | 0.7289 | 0 | 51.9577 | 2.6784 | 0.0165 | 0 | 1.9573 | 1.5995 | 0 | 0.0043056 | 960.1 | 0.041338 | 0
| 36.507 | 36.185 | 15.2707 | 15.2703 | 4.3244 | 4.3233 | 35.04 | 35.0302 | 7.991 | 7.1087 | 87.875 | 0.7334 | 0 | 51.9577 | 2.6784 | 0.01652 | 0 | 1.9573 | 1.602 | 0 | 0.0043235 | 956.13 | 0.041338 | 0
| 36.512 | 36.189 | 15.2706 | 15.2704 | 4.3245 | 4.3233 | 35.0403 | 35.0298 | 7.991 | 7.1068 | 87.8509 | 0.7289 | 0 | 51.9577 | 2.6784 | 0.01653 | 0 | 1.9573 | 1.5995 | 0 | 0.0043235 | 956.13 | 0.041338 | 0
| 36.528 | 36.205 | 15.2704 | 15.2702 | 4.3244 | 4.3234 | 35.0402 | 35.0307 | 7.991 | 7.1125 | 87.9217 | 0.7267 | 0 | 51.9577 | 2.6784 | 0.01654 | 0 | 1.9585 | 1.5983 | 0 | 0.0043415 | 952.15 | 0.041338 | 0
| 36.544 | 36.221 | 15.2701 | 15.2704 | 4.3244 | 4.3234 | 35.04 | 35.0305 | 7.991 | 7.1122 | 87.917 | 0.7246 | 0 | 51.9577 | 2.6784 | 0.01655 | 0 | 1.9585 | 1.5971 | 0 | 0.0043506 | 950.16 | 0.041338 | 0
| 36.572 | 36.248 | 15.2699 | 15.2703 | 4.3244 | 4.3234 | 35.04 | 35.0309 | 7.991 | 7.1117 | 87.9099 | 0.7246 | 0 | 51.9577 | 2.6784 | 0.01656 | 0 | 1.9585 | 1.5971 | 0 | 0.0043689 | 946.19 | 0.041338 | 0
| 36.566 | 36.243 | 15.2701 | 15.2704 | 4.3244 | 4.3233 | 35.0402 | 35.0302 | 7.991 | 7.1108 | 87.8999 | 0.7202 | 0 | 51.9577 | 2.6784 | 0.01657 | 0 | 1.9585 | 1.5946 | 0 | 0.0043781 | 944.2 | 0.041338 | 0
| 36.582 | 36.259 | 15.27 | 15.2701 | 4.3244 | 4.3234 | 35.0405 | 35.0311 | 7.991 | 7.1109 | 87.9001 | 0.7202 | 0 | 51.9577 | 2.6784 | 0.01659 | 0 | 1.9585 | 1.5946 | 0 | 0.0043966 | 940.22 | 0.041338 | 0
| 36.608 | 36.285 | 15.2702 | 15.2702 | 4.3245 | 4.3233 | 35.0409 | 35.0304 | 7.991 | 7.1038 | 87.8134 | 0.718 | 0 | 51.9577 | 2.6784 | 0.0166 | 0 | 1.9573 | 1.5934 | 0 | 0.0043966 | 940.22 | 0.041338 | 0
| 36.614 | 36.29 | 15.2706 | 15.2705 | 4.3245 | 4.3233 | 35.0406 | 35.0297 | 7.991 | 7.1094 | 87.8831 | 0.718 | 0 | 51.9577 | 2.6784 | 0.01661 | 0 | 1.9585 | 1.5934 | 0 | 0.0044059 | 938.24 | 0.041338 | 0
| 36.598 | 36.274 | 15.2704 | 15.2702 | 4.3245 | 4.3234 | 35.0405 | 35.031 | 7.991 | 7.109 | 87.8775 | 0.718 | 0 | 51.9577 | 2.6784 | 0.01662 | 0 | 1.9585 | 1.5934 | 0 | 0.0044247 | 934.26 | 0.041338 | 0
| 36.614 | 36.29 | 15.2707 | 15.2702 | 4.3244 | 4.3233 | 35.0396 | 35.0303 | 7.991 | 7.1015 | 87.7852 | 0.7246 | 0 | 51.9577 | 2.6784 | 0.01663 | 0 | 1.9573 | 1.5971 | 0 | 0.0044436 | 930.29 | 0.041338 | 0
| 36.62 | 36.296 | 15.2707 | 15.2702 | 4.3244 | 4.3234 | 35.0397 | 35.031 | 7.991 | 7.1067 | 87.8495 | 0.7224 | 0 | 51.9577 | 2.6784 | 0.01664 | 0 | 1.9585 | 1.5958 | 0 | 0.0044531 | 928.3 | 0.041338 | 0
| 36.614 | 36.29 | 15.2709 | 15.2703 | 4.3245 | 4.3234 | 35.0403 | 35.0309 | 7.991 | 7.1057 | 87.8386 | 0.7246 | 0 | 51.9577 | 2.6784 | 0.01666 | 0 | 1.9585 | 1.5971 | 0 | 0.0044626 | 926.31 | 0.041338 | 0
| 36.608 | 36.285 | 15.2709 | 15.2705 | 4.3245 | 4.3233 | 35.0405 | 35.03 | 7.991 | 7.0978 | 87.7407 | 0.7267 | 0 | 51.9577 | 2.6784 | 0.01667 | 0 | 1.9573 | 1.5983 | 0 | 0.0044722 | 924.32 | 0.041338 | 0
| 36.614 | 36.29 | 15.2707 | 15.2704 | 4.3245 | 4.3234 | 35.0402 | 35.0305 | 7.991 | 7.1026 | 87.7995 | 0.7334 | 0 | 51.9577 | 2.6784 | 0.01668 | 0 | 1.9585 | 1.602 | 0 | 0.0044916 | 920.35 | 0.041338 | 0
| 36.62 | 36.296 | 15.2709 | 15.2702 | 4.3245 | 4.3234 | 35.0406 | 35.0312 | 7.991 | 7.1013 | 87.7833 | 0.7334 | 0 | 51.9577 | 2.6784 | 0.01669 | 0 | 1.9585 | 1.602 | 0 | 0.0045013 | 918.36 | 0.041338 | 0
| 36.636 | 36.312 | 15.2709 | 15.2705 | 4.3245 | 4.3234 | 35.0401 | 35.0304 | 7.991 | 7.0998 | 87.7652 | 0.7334 | 0 | 51.9577 | 2.6784 | 0.0167 | 0 | 1.9585 | 1.602 | 0 | 0.004511 | 916.37 | 0.041338 | 0
| 36.642 | 36.318 | 15.2709 | 15.2704 | 4.3245 | 4.3233 | 35.0403 | 35.0301 | 7.991 | 7.0923 | 87.6723 | 0.7356 | 0 | 51.9577 | 2.6784 | 0.01671 | 0 | 1.9573 | 1.6032 | 0 | 0.0045208 | 914.38 | 0.041338 | 0
| 36.636 | 36.312 | 15.2709 | 15.2702 | 4.3245 | 4.3234 | 35.0401 | 35.0307 | 7.991 | 7.0975 | 87.7365 | 0.7423 | 0 | 51.9577 | 2.6784 | 0.01672 | 0 | 1.9585 | 1.6068 | 0 | 0.0045406 | 910.41 | 0.041338 | 0
| 36.642 | 36.318 | 15.2707 | 15.2701 | 4.3245 | 4.3233 | 35.0405 | 35.0301 | 7.991 | 7.0967 | 87.7262 | 0.7423 | 0 | 51.9577 | 2.6784 | 0.01674 | 0 | 1.9585 | 1.6068 | 0 | 0.0045505 | 908.42 | 0.041338 | 0
| 36.658 | 36.334 | 15.2707 | 15.2701 | 4.3245 | 4.3234 | 35.0402 | 35.031 | 7.991 | 7.0967 | 87.7269 | 0.7445 | 0 | 51.9577 | 2.6784 | 0.01675 | 0 | 1.9585 | 1.6081 | 0 | 0.0045605 | 906.43 | 0.041338 | 0
| 36.652 | 36.328 | 15.2707 | 15.2701 | 4.3245 | 4.3233 | 35.0405 | 35.0301 | 7.991 | 7.0967 | 87.7263 | 0.749 | 0 | 51.9577 | 2.6784 | 0.01676 | 0 | 1.9585 | 1.6105 | 0 | 0.0045705 | 904.44 | 0.041338 | 0
| 36.658 | 36.334 | 15.2709 | 15.2699 | 4.3245 | 4.3234 | 35.0403 | 35.031 | 7.991 | 7.0965 | 87.7249 | 0.7535 | 0 | 51.9577 | 2.6784 | 0.01677 | 0 | 1.9585 | 1.6129 | 0 | 0.0045806 | 902.46 | 0.041338 | 0
| 36.652 | 36.328 | 15.2707 | 15.2697 | 4.3245 | 4.3233 | 35.0408 | 35.0309 | 7.991 | 7.0964 | 87.7224 | 0.7604 | 0 | 51.9577 | 2.6784 | 0.01678 | 0 | 1.9585 | 1.6166 | 0 | 0.0046009 | 898.48 | 0.041338 | 0
| 36.658 | 36.334 | 15.2709 | 15.2696 | 4.3245 | 4.3233 | 35.0404 | 35.0302 | 7.991 | 7.0951 | 87.7066 | 0.7673 | 0 | 51.9577 | 2.6784 | 0.01679 | 0 | 1.9585 | 1.6203 | 0 | 0.0046111 | 896.49 | 0.041338 | 0
| 36.662 | 36.338 | 15.2708 | 15.2694 | 4.3245 | 4.3232 | 35.0402 | 35.03 | 7.991 | 7.0947 | 87.7017 | 0.7719 | 0 | 51.9577 | 2.6784 | 0.01681 | 0 | 1.9585 | 1.6227 | 0 | 0.0046316 | 892.52 | 0.041338 | 0
| 36.658 | 36.334 | 15.2707 | 15.2696 | 4.3245 | 4.3233 | 35.0401 | 35.0305 | 7.991 | 7.0942 | 87.6957 | 0.7766 | 0 | 51.9577 | 2.6784 | 0.01682 | 0 | 1.9585 | 1.6252 | 0 | 0.0046419 | 890.53 | 0.041338 | 0
| 36.662 | 36.338 | 15.2709 | 15.2692 | 4.3245 | 4.3233 | 35.0401 | 35.0305 | 7.991 | 7.0936 | 87.6888 | 0.7812 | 0 | 51.9577 | 2.6784 | 0.01683 | 0 | 1.9585 | 1.6276 | 0 | 0.0046523 | 888.54 | 0.041338 | 0
| 36.678 | 36.354 | 15.2707 | 15.2691 | 4.3245 | 4.3233 | 35.0401 | 35.0306 | 7.991 | 7.093 | 87.6811 | 0.7836 | 0 | 51.9577 | 2.6784 | 0.01684 | 0 | 1.9585 | 1.6288 | 0 | 0.0046628 | 886.55 | 0.041338 | 0
| 36.674 | 36.35 | 15.2704 | 15.2692 | 4.3245 | 4.3232 | 35.0404 | 35.0302 | 7.991 | 7.0924 | 87.6722 | 0.7859 | 0 | 51.9577 | 2.6784 | 0.01685 | 0 | 1.9585 | 1.63 | 0 | 0.0046732 | 884.57 | 0.041338 | 0
| 36.678 | 36.354 | 15.2706 | 15.2692 | 4.3245 | 4.3233 | 35.0404 | 35.0305 | 7.991 | 7.0915 | 87.6624 | 0.7859 | 0 | 51.9577 | 2.6784 | 0.01686 | 0 | 1.9585 | 1.63 | 0 | 0.0046943 | 880.59 | 0.041338 | 0
| 36.684 | 36.36 | 15.2702 | 15.2694 | 4.3245 | 4.3232 | 35.0406 | 35.0299 | 7.991 | 7.0907 | 87.6516 | 0.7907 | 0 | 51.9577 | 2.6784 | 0.01688 | 0 | 1.9585 | 1.6325 | 0 | 0.004705 | 878.6 | 0.041338 | 0
| 36.678 | 36.354 | 15.2706 | 15.2698 | 4.3245 | 4.3233 | 35.0402 | 35.03 | 7.991 | 7.0897 | 87.6396 | 0.7931 | 0 | 51.9577 | 2.6784 | 0.01689 | 0 | 1.9585 | 1.6337 | 0 | 0.0047156 | 876.62 | 0.041338 | 0
| 36.674 | 36.35 | 15.2706 | 15.2696 | 4.3245 | 4.3233 | 35.0404 | 35.0305 | 7.991 | 7.0887 | 87.6267 | 0.7931 | 0 | 51.9576 | 2.6784 | 0.0169 | 0 | 1.9585 | 1.6337 | 0 | 0.0047263 | 874.63 | 0.041338 | 0
| 36.678 | 36.354 | 15.2704 | 15.2697 | 4.3245 | 4.3233 | 35.0404 | 35.0308 | 7.991 | 7.0876 | 87.6129 | 0.7954 | 0 | 51.9576 | 2.6784 | 0.01691 | 0 | 1.9585 | 1.6349 | 0 | 0.0047371 | 872.64 | 0.041338 | 0
| 36.662 | 36.338 | 15.2702 | 15.2701 | 4.3245 | 4.3233 | 35.0405 | 35.0301 | 7.991 | 7.0864 | 87.5979 | 0.7978 | 0 | 51.9576 | 2.6784 | 0.01692 | 0 | 1.9585 | 1.6361 | 0 | 0.0047049 | 870.65 | 0.040964 | 0
| 36.678 | 36.354 | 15.2704 | 15.2699 | 4.3245 | 4.3234 | 35.0406 | 35.0309 | 7.991 | 7.0861 | 87.5946 | 0.8002 | 0 | 51.9576 | 2.6784 | 0.01693 | 0 | 1.9585 | 1.6374 | 0 | 0.0047697 | 866.68 | 0.041338 | 0
| 36.684 | 36.36 | 15.2702 | 15.2699 | 4.3245 | 4.3233 | 35.0408 | 35.0302 | 7.991 | 7.0858 | 87.5908 | 0.8002 | 0 | 51.9576 | 2.6784 | 0.01694 | 0 | 1.9585 | 1.6374 | 0 | 0.0047807 | 864.69 | 0.041338 | 0
| 36.678 | 36.354 | 15.2704 | 15.2696 | 4.3245 | 4.3233 | 35.0406 | 35.0305 | 7.991 | 7.0854 | 87.5862 | 0.8026 | 0 | 51.9576 | 2.6784 | 0.01696 | 0 | 1.9585 | 1.6386 | 0 | 0.0047917 | 862.7 | 0.041338 | 0
| 36.674 | 36.35 | 15.2704 | 15.2697 | 4.3245 | 4.3233 | 35.0404 | 35.0302 | 7.991 | 7.085 | 87.5812 | 0.8026 | 0 | 51.9576 | 2.6784 | 0.01697 | 0 | 1.9585 | 1.6386 | 0 | 0.0048139 | 858.73 | 0.041338 | 0
| 36.678 | 36.354 | 15.2702 | 15.2695 | 4.3245 | 4.3233 | 35.041 | 35.0306 | 7.991 | 7.0846 | 87.5759 | 0.8026 | 0 | 51.9576 | 2.6784 | 0.01698 | 0 | 1.9585 | 1.6386 | 0 | 0.004825 | 856.74 | 0.041338 | 0
| 36.684 | 36.36 | 15.2704 | 15.269 | 4.3245 | 4.3233 | 35.0408 | 35.0307 | 7.991 | 7.0772 | 87.485 | 0.8026 | 0 | 51.9576 | 2.6784 | 0.01699 | 0 | 1.9573 | 1.6386 | 0 | 0.0048363 | 854.75 | 0.041338 | 0
| 36.678 | 36.354 | 15.2704 | 15.2692 | 4.3245 | 4.3232 | 35.0406 | 35.0302 | 7.991 | 7.0826 | 87.5521 | 0.8026 | 0 | 51.9576 | 2.6784 | 0.017 | 0 | 1.9585 | 1.6386 | 0 | 0.0048475 | 852.76 | 0.041338 | 0
| 36.674 | 36.35 | 15.2704 | 15.2692 | 4.3244 | 4.3232 | 35.04 | 35.0299 | 7.991 | 7.0821 | 87.5457 | 0.8051 | 0 | 51.9576 | 2.6784 | 0.01701 | 0 | 1.9585 | 1.6398 | 0 | 0.0048589 | 850.77 | 0.041338 | 0
| 36.646 | 36.322 | 15.27 | 15.269 | 4.3244 | 4.3233 | 35.0401 | 35.0308 | 7.991 | 7.0747 | 87.4535 | 0.8075 | 0 | 51.9576 | 2.6784 | 0.01703 | 0 | 1.9573 | 1.641 | 0 | 0.0048375 | 846.8 | 0.040964 | 0
| 36.694 | 36.37 | 15.2697 | 15.269 | 4.3243 | 4.3233 | 35.0393 | 35.0307 | 7.991 | 7.0802 | 87.5202 | 0.8099 | 0 | 51.9576 | 2.6784 | 0.01704 | 0 | 1.9585 | 1.6422 | 0 | 0.0048932 | 844.81 | 0.041338 | 0
| 36.652 | 36.328 | 15.2699 | 15.2689 | 4.3243 | 4.3232 | 35.0392 | 35.0305 | 7.991 | 7.0796 | 87.5123 | 0.8172 | 0 | 51.9576 | 2.6784 | 0.01705 | 0 | 1.9585 | 1.6459 | 0 | 0.0049047 | 842.82 | 0.041338 | 0
| 36.668 | 36.344 | 15.2695 | 15.2694 | 4.3243 | 4.3232 | 35.0401 | 35.0299 | 7.991 | 7.0731 | 87.432 | 0.8148 | 0 | 51.9576 | 2.6784 | 0.01706 | 0 | 1.9573 | 1.6447 | 0 | 0.0049163 | 840.84 | 0.041338 | 0
| 36.662 | 36.338 | 15.2695 | 15.2693 | 4.3243 | 4.3233 | 35.04 | 35.0305 | 7.991 | 7.0715 | 87.4126 | 0.8148 | 0 | 51.9576 | 2.6784 | 0.01707 | 0 | 1.9573 | 1.6447 | 0 | 0.0049279 | 838.85 | 0.041338 | 0
| 36.658 | 36.334 | 15.2695 | 15.2694 | 4.3244 | 4.3233 | 35.0404 | 35.0304 | 7.991 | 7.0699 | 87.3933 | 0.8148 | 0 | 51.9576 | 2.6784 | 0.01708 | 0 | 1.9573 | 1.6447 | 0 | 0.0049396 | 836.86 | 0.041338 | 0
| 36.652 | 36.328 | 15.2695 | 15.2694 | 4.3244 | 4.3233 | 35.0408 | 35.0304 | 7.991 | 7.0683 | 87.374 | 0.8148 | 0 | 51.9576 | 2.6784 | 0.01709 | 0 | 1.9573 | 1.6447 | 0 | 0.0049514 | 834.87 | 0.041338 | 0
| 36.646 | 36.322 | 15.2694 | 15.2694 | 4.3244 | 4.3233 | 35.0408 | 35.0304 | 7.991 | 7.0678 | 87.367 | 0.8172 | 0 | 51.9576 | 2.6784 | 0.01711 | 0 | 1.9573 | 1.6459 | 0 | 0.0049183 | 832.88 | 0.040964 | 0
| 36.642 | 36.318 | 15.2695 | 15.2691 | 4.3243 | 4.3232 | 35.0401 | 35.0303 | 7.991 | 7.0673 | 87.3605 | 0.8123 | 0 | 51.9576 | 2.6784 | 0.01712 | 0 | 1.9573 | 1.6435 | 0 | 0.0049751 | 830.9 | 0.041338 | 0
| 36.636 | 36.312 | 15.2697 | 15.2689 | 4.3243 | 4.3232 | 35.0398 | 35.0305 | 7.991 | 7.0668 | 87.3545 | 0.8172 | 0 | 51.9576 | 2.6784 | 0.01713 | 0 | 1.9573 | 1.6459 | 0 | 0.004987 | 828.91 | 0.041338 | 0
| 36.652 | 36.328 | 15.2694 | 15.2685 | 4.3243 | 4.3232 | 35.0403 | 35.0308 | 7.991 | 7.0664 | 87.3493 | 0.8197 | 0 | 51.9576 | 2.6784 | 0.01714 | 0 | 1.9573 | 1.6471 | 0 | 0.004999 | 826.92 | 0.041338 | 0
| 36.636 | 36.312 | 15.2695 | 15.2687 | 4.3244 | 4.3231 | 35.0403 | 35.0298 | 7.991 | 7.0659 | 87.3441 | 0.8197 | 0 | 51.9576 | 2.6784 | 0.01715 | 0 | 1.9573 | 1.6471 | 0 | 0.0050111 | 824.93 | 0.041338 | 0
| 36.652 | 36.328 | 15.2695 | 15.2682 | 4.3244 | 4.3232 | 35.0402 | 35.0307 | 7.991 | 7.0646 | 87.3275 | 0.8221 | 0 | 51.9576 | 2.6784 | 0.01716 | 0 | 1.9573 | 1.6484 | 0 | 0.0050232 | 822.95 | 0.041338 | 0
| 36.636 | 36.312 | 15.2694 | 15.2682 | 4.3243 | 4.3232 | 35.04 | 35.0308 | 7.991 | 7.0643 | 87.3229 | 0.8197 | 0 | 51.9576 | 2.6784 | 0.01718 | 0 | 1.9573 | 1.6471 | 0 | 0.0050353 | 820.96 | 0.041338 | 0
| 36.63 | 36.306 | 15.2695 | 15.2684 | 4.3243 | 4.3231 | 35.0401 | 35.0303 | 7.991 | 7.0639 | 87.3189 | 0.8197 | 0 | 51.9576 | 2.6784 | 0.01719 | 0 | 1.9573 | 1.6471 | 0 | 0.0050934 | 818.97 | 0.041713 | 0
| 36.582 | 36.258 | 15.269 | 15.2685 | 4.3243 | 4.3231 | 35.0403 | 35.0295 | 7.991 | 7.0695 | 87.3876 | 0.8172 | 0 | 51.9576 | 2.6784 | 0.0172 | 0 | 1.9585 | 1.6459 | 0 | 0.0050934 | 818.97 | 0.041713 | 0
| 36.533 | 36.211 | 15.2694 | 15.2684 | 4.3243 | 4.3231 | 35.0401 | 35.0303 | 7.991 | 7.0701 | 87.3949 | 0.8172 | 0 | 51.9576 | 2.6784 | 0.01721 | 0 | 1.9585 | 1.6459 | 0 | 0.0051058 | 816.98 | 0.041713 | 0
| 36.475 | 36.153 | 15.2691 | 15.2685 | 4.3244 | 4.3232 | 35.0406 | 35.0306 | 7.991 | 7.0638 | 87.3172 | 0.8123 | 0 | 51.9576 | 2.6784 | 0.01722 | 0 | 1.9573 | 1.6435 | 0 | 0.0050846 | 813.01 | 0.041338 | 0
| 36.383 | 36.062 | 15.2694 | 15.2687 | 4.3244 | 4.3231 | 35.0405 | 35.0301 | 7.991 | 7.0693 | 87.3854 | 0.8123 | 0 | 51.9576 | 2.6784 | 0.01723 | 0 | 1.9585 | 1.6435 | 0 | 0.005097 | 811.02 | 0.041338 | 0
| 36.345 | 36.024 | 15.2694 | 15.2692 | 4.3244 | 4.3232 | 35.0407 | 35.0305 | 7.991 | 7.0699 | 87.3929 | 0.8075 | 0 | 51.9576 | 2.6784 | 0.01725 | 0 | 1.9585 | 1.641 | 0 | 0.0050509 | 811.02 | 0.040964 | 0
| 36.287 | 35.966 | 15.2695 | 15.269 | 4.3244 | 4.3232 | 35.0407 | 35.0305 | 7.991 | 7.0705 | 87.4001 | 0.8051 | 0 | 51.9576 | 2.6784 | 0.01726 | 0 | 1.9585 | 1.6398 | 0 | 0.0050633 | 809.03 | 0.040964 | 0
| 36.271 | 35.95 | 15.2695 | 15.2692 | 4.3244 | 4.3232 | 35.0411 | 35.03 | 7.991 | 7.0711 | 87.4079 | 0.8026 | 0 | 51.9576 | 2.6784 | 0.01727 | 0 | 1.9585 | 1.6386 | 0 | 0.0050758 | 807.04 | 0.040964 | 0
| 36.221 | 35.901 | 15.2699 | 15.269 | 4.3244 | 4.3232 | 35.0408 | 35.0305 | 7.991 | 7.0706 | 87.4029 | 0.7978 | 0 | 51.9576 | 2.6784 | 0.01728 | 0 | 1.9585 | 1.6361 | 0 | 0.0050883 | 805.05 | 0.040964 | 0
| 36.217 | 35.897 | 15.2697 | 15.269 | 4.3244 | 4.3231 | 35.0411 | 35.0299 | 7.991 | 7.0712 | 87.4102 | 0.7978 | 0 | 51.9576 | 2.6784 | 0.01729 | 0 | 1.9585 | 1.6361 | 0 | 0.0051348 | 805.05 | 0.041338 | 0
| 36.195 | 35.875 | 15.2697 | 15.2691 | 4.3244 | 4.3232 | 35.0407 | 35.0302 | 7.991 | 7.0718 | 87.4174 | 0.7907 | 0 | 51.9576 | 2.6784 | 0.0173 | 0 | 1.9585 | 1.6325 | 0 | 0.0051348 | 805.05 | 0.041338 | 0
| 36.157 | 35.837 | 15.2694 | 15.269 | 4.3244 | 4.3231 | 35.0409 | 35.0299 | 7.991 | 7.0724 | 87.4244 | 0.7907 | 0 | 51.9576 | 2.6784 | 0.01731 | 0 | 1.9585 | 1.6325 | 0 | 0.0051475 | 803.07 | 0.041338 | 0
| 36.119 | 35.8 | 15.2694 | 15.2687 | 4.3243 | 4.3231 | 35.0403 | 35.0302 | 7.991 | 7.073 | 87.4314 | 0.7883 | 0 | 51.9576 | 2.6784 | 0.01733 | 0 | 1.9585 | 1.6313 | 0 | 0.0051603 | 801.08 | 0.041338 | 0
| 36.092 | 35.774 | 15.2694 | 15.2693 | 4.3243 | 4.3231 | 35.0404 | 35.0295 | 7.991 | 7.0736 | 87.4386 | 0.7883 | 0 | 51.9576 | 2.6784 | 0.01734 | 0 | 1.9585 | 1.6313 | 0 | 0.0051731 | 799.09 | 0.041338 | 0
| 36.066 | 35.747 | 15.2692 | 15.2692 | 4.3244 | 4.3231 | 35.0408 | 35.0294 | 7.991 | 7.0742 | 87.4457 | 0.7883 | 0 | 51.9576 | 2.6784 | 0.01735 | 0 | 1.9585 | 1.6313 | 0 | 0.0052201 | 799.09 | 0.041713 | 0
| 36.028 | 35.71 | 15.2695 | 15.2692 | 4.3244 | 4.3232 | 35.0409 | 35.0304 | 7.991 | 7.0747 | 87.4527 | 0.7907 | 0 | 51.9576 | 2.6784 | 0.01736 | 0 | 1.9585 | 1.6325 | 0 | 0.005186 | 797.1 | 0.041338 | 0
| 35.958 | 35.64 | 15.2694 | 15.2694 | 4.3244 | 4.3232 | 35.0411 | 35.0303 | 7.991 | 7.0821 | 87.5443 | 0.7978 | 0 | 51.9576 | 2.6784 | 0.01737 | 0 | 1.9597 | 1.6361 | 0 | 0.0052331 | 797.1 | 0.041713 | 0
| 35.932 | 35.614 | 15.2694 | 15.2695 | 4.3244 | 4.3233 | 35.041 | 35.0306 | 7.991 | 7.0836 | 87.5628 | 0.7978 | 0 | 51.9576 | 2.6784 | 0.01738 | 0 | 1.9597 | 1.6361 | 0 | 0.0052462 | 795.12 | 0.041713 | 0
| 35.882 | 35.565 | 15.2697 | 15.2696 | 4.3245 | 4.3232 | 35.0413 | 35.0302 | 7.991 | 7.085 | 87.5805 | 0.8026 | 0 | 51.9576 | 2.6784 | 0.0174 | 0 | 1.9597 | 1.6386 | 0 | 0.0052462 | 795.12 | 0.041713 | 0
| 35.862 | 35.545 | 15.2697 | 15.2697 | 4.3245 | 4.3233 | 35.0414 | 35.0307 | 7.991 | 7.0864 | 87.5981 | 0.8099 | 0 | 51.9576 | 2.6784 | 0.01741 | 0 | 1.9597 | 1.6422 | 0 | 0.0052593 | 793.13 | 0.041713 | 0
| 35.846 | 35.529 | 15.2701 | 15.2701 | 4.3245 | 4.3233 | 35.0412 | 35.0301 | 7.991 | 7.0878 | 87.6152 | 0.8172 | 0 | 51.9576 | 2.6784 | 0.01742 | 0 | 1.9597 | 1.6459 | 0 | 0.0052726 | 791.14 | 0.041713 | 0
| 35.786 | 35.47 | 15.27 | 15.2698 | 4.3244 | 4.3233 | 35.0409 | 35.0308 | 7.991 | 7.0891 | 87.6314 | 0.8172 | 0 | 51.9576 | 2.6784 | 0.01743 | 0 | 1.9597 | 1.6459 | 0 | 0.0052726 | 791.14 | 0.041713 | 0
| 35.77 | 35.454 | 15.2699 | 15.2699 | 4.3244 | 4.3233 | 35.0411 | 35.0303 | 7.991 | 7.0904 | 87.6475 | 0.8172 | 0 | 51.9576 | 2.6784 | 0.01744 | 0 | 1.9597 | 1.6459 | 0 | 0.0052858 | 789.15 | 0.041713 | 0
| 35.732 | 35.416 | 15.2702 | 15.2701 | 4.3244 | 4.3233 | 35.0407 | 35.0308 | 7.991 | 7.0985 | 87.7478 | 0.8197 | 0 | 51.9576 | 2.6784 | 0.01745 | 0 | 1.9609 | 1.6471 | 0 | 0.0052858 | 789.15 | 0.041713 | 0
| 35.721 | 35.406 | 15.2702 | 15.2697 | 4.3245 | 4.3233 | 35.041 | 35.0305 | 7.991 | 7.0938 | 87.6894 | 0.8221 | 0 | 51.9576 | 2.6784 | 0.01747 | 0 | 1.9597 | 1.6484 | 0 | 0.0052858 | 789.15 | 0.041713 | 0
| 35.685 | 35.37 | 15.2702 | 15.2698 | 4.3244 | 4.3233 | 35.0405 | 35.0307 | 7.991 | 7.1018 | 87.7884 | 0.8221 | 0 | 51.9576 | 2.6784 | 0.01748 | 0 | 1.9609 | 1.6484 | 0 | 0.005347 | 787.16 | 0.04209 | 0
| 35.667 | 35.352 | 15.2702 | 15.2701 | 4.3245 | 4.3233 | 35.041 | 35.0305 | 7.991 | 7.1038 | 87.8134 | 0.8246 | 0 | 51.9576 | 2.6784 | 0.01749 | 0 | 1.9609 | 1.6496 | 0 | 0.005347 | 787.16 | 0.04209 | 0
| 35.599 | 35.284 | 15.2704 | 15.2699 | 4.3245 | 4.3233 | 35.0409 | 35.0304 | 7.991 | 7.1057 | 87.8368 | 0.8295 | 0 | 51.9576 | 2.6784 | 0.0175 | 0 | 1.9609 | 1.652 | 0 | 0.0052992 | 787.16 | 0.041713 | 0
| 35.581 | 35.267 | 15.2702 | 15.2697 | 4.3245 | 4.3232 | 35.0412 | 35.0302 | 7.995 | 7.1075 | 87.8599 | 0.8295 | 0 | 51.9576 | 2.6784 | 0.01751 | 0 | 1.9609 | 1.652 | 0 | 0.0053126 | 785.18 | 0.041713 | 0
| 35.517 | 35.203 | 15.2702 | 15.2697 | 4.3245 | 4.3233 | 35.041 | 35.0307 | 7.991 | 7.1024 | 87.7964 | 0.832 | 0 | 51.9576 | 2.6784 | 0.01752 | 0 | 1.9597 | 1.6532 | 0 | 0.0053741 | 783.19 | 0.04209 | 0
| 35.523 | 35.209 | 15.2702 | 15.2696 | 4.3245 | 4.3233 | 35.0412 | 35.0306 | 7.995 | 7.1101 | 87.8914 | 0.837 | 0 | 51.9576 | 2.6784 | 0.01753 | 0 | 1.9609 | 1.6557 | 0 | 0.0053126 | 785.18 | 0.041713 | 0
| 35.485 | 35.171 | 15.2704 | 15.2699 | 4.3244 | 4.3232 | 35.0407 | 35.0297 | 7.991 | 7.1117 | 87.9117 | 0.837 | 0 | 51.9576 | 2.6784 | 0.01755 | 0 | 1.9609 | 1.6557 | 0 | 0.0053741 | 783.19 | 0.04209 | 0
| 35.459 | 35.145 | 15.2702 | 15.2697 | 4.3245 | 4.3233 | 35.0414 | 35.0306 | 7.991 | 7.1123 | 87.9188 | 0.832 | 0 | 51.9576 | 2.6784 | 0.01756 | 0 | 1.9609 | 1.6532 | 0 | 0.0053741 | 783.19 | 0.04209 | 0
| 35.431 | 35.118 | 15.2702 | 15.2697 | 4.3245 | 4.3233 | 35.0412 | 35.0306 | 7.991 | 7.1137 | 87.9368 | 0.837 | 0 | 51.9576 | 2.6784 | 0.01757 | 0 | 1.9609 | 1.6557 | 0 | 0.0053741 | 783.19 | 0.04209 | 0
| 35.388 | 35.076 | 15.2702 | 15.2698 | 4.3245 | 4.3231 | 35.041 | 35.0295 | 7.991 | 7.1151 | 87.9536 | 0.832 | 0 | 51.9576 | 2.6784 | 0.01758 | 0 | 1.9609 | 1.6532 | 0 | 0.0054361 | 781.2 | 0.042467 | 0
| 35.362 | 35.05 | 15.2701 | 15.2696 | 4.3244 | 4.3231 | 35.0409 | 35.0297 | 7.991 | 7.1154 | 87.9573 | 0.832 | 0 | 51.9576 | 2.6784 | 0.01759 | 0 | 1.9609 | 1.6532 | 0 | 0.0054224 | 783.19 | 0.042467 | 0
| 35.334 | 35.022 | 15.2702 | 15.2699 | 4.3244 | 4.3232 | 35.0405 | 35.0301 | 7.991 | 7.1166 | 87.9718 | 0.832 | 0 | 51.9576 | 2.6784 | 0.0176 | 0 | 1.9609 | 1.6532 | 0 | 0.0053878 | 781.2 | 0.04209 | 0
| 35.302 | 34.991 | 15.2701 | 15.2699 | 4.3244 | 4.3232 | 35.0406 | 35.0303 | 7.991 | 7.1177 | 87.9853 | 0.837 | 0 | 51.9576 | 2.6784 | 0.01762 | 0 | 1.9609 | 1.6557 | 0 | 0.00545 | 779.21 | 0.042467 | 0
| 35.286 | 34.975 | 15.2702 | 15.2698 | 4.3244 | 4.3233 | 35.0407 | 35.0305 | 7.991 | 7.1177 | 87.9856 | 0.8345 | 0 | 51.9576 | 2.6784 | 0.01763 | 0 | 1.9609 | 1.6545 | 0 | 0.00545 | 779.21 | 0.042467 | 0
| 35.27 | 34.959 | 15.2702 | 15.2697 | 4.3244 | 4.3232 | 35.0406 | 35.0303 | 7.991 | 7.1176 | 87.9844 | 0.8395 | 0 | 51.9576 | 2.6784 | 0.01764 | 0 | 1.9609 | 1.6569 | 0 | 0.00545 | 779.21 | 0.042467 | 0
| 35.212 | 34.901 | 15.2699 | 15.2696 | 4.3244 | 4.3232 | 35.041 | 35.0304 | 7.991 | 7.1243 | 88.0663 | 0.8446 | 0 | 51.9576 | 2.6784 | 0.01765 | 0 | 1.9621 | 1.6593 | 0 | 0.00545 | 779.21 | 0.042467 | 0
| 35.206 | 34.895 | 15.2702 | 15.2699 | 4.3244 | 4.3233 | 35.0408 | 35.0305 | 7.995 | 7.118 | 87.9887 | 0.8496 | 0 | 51.9576 | 2.6784 | 0.01766 | 0 | 1.9609 | 1.6618 | 0 | 0.00545 | 779.21 | 0.042467 | 0
| 35.162 | 34.852 | 15.2701 | 15.2698 | 4.3244 | 4.3232 | 35.0405 | 35.0302 | 7.991 | 7.1175 | 87.9823 | 0.8573 | 0 | 51.9576 | 2.6784 | 0.01767 | 0 | 1.9609 | 1.6654 | 0 | 0.00545 | 779.21 | 0.042467 | 0
| 35.136 | 34.826 | 15.2702 | 15.2699 | 4.3244 | 4.3232 | 35.0407 | 35.0302 | 7.991 | 7.1237 | 88.0595 | 0.8573 | 0 | 51.9576 | 2.6784 | 0.01769 | 0 | 1.9621 | 1.6654 | 0 | 0.0054361 | 781.2 | 0.042467 | 0
| 35.14 | 34.83 | 15.2699 | 15.2699 | 4.3244 | 4.3233 | 35.0407 | 35.0305 | 7.991 | 7.124 | 88.0621 | 0.8599 | 0 | 51.9576 | 2.6784 | 0.0177 | 0 | 1.9621 | 1.6667 | 0 | 0.00545 | 779.21 | 0.042467 | 0
| 35.088 | 34.778 | 15.2701 | 15.2697 | 4.3244 | 4.3232 | 35.0404 | 35.0306 | 7.991 | 7.1171 | 87.977 | 0.8624 | 0 | 51.9576 | 2.6784 | 0.01771 | 0 | 1.9609 | 1.6679 | 0 | 0.00545 | 779.21 | 0.042467 | 0
| 35.061 | 34.752 | 15.2702 | 15.2698 | 4.3244 | 4.3233 | 35.0403 | 35.0306 | 7.991 | 7.116 | 87.9638 | 0.8624 | 0 | 51.9576 | 2.6784 | 0.01772 | 0 | 1.9609 | 1.6679 | 0 | 0.00545 | 779.21 | 0.042467 | 0
| 35.044 | 34.734 | 15.2699 | 15.2699 | 4.3244 | 4.3233 | 35.041 | 35.0306 | 7.991 | 7.1217 | 88.0343 | 0.865 | 0 | 51.9576 | 2.6784 | 0.01773 | 0 | 1.9621 | 1.6691 | 0 | 0.0054361 | 781.2 | 0.042467 | 0
| 35.012 | 34.702 | 15.2701 | 15.2697 | 4.3244 | 4.3232 | 35.0408 | 35.0304 | 7.991 | 7.1213 | 88.0295 | 0.865 | 0 | 51.9576 | 2.6784 | 0.01774 | 0 | 1.9621 | 1.6691 | 0 | 0.00545 | 779.21 | 0.042467 | 0
| 35.007 | 34.698 | 15.2701 | 15.2701 | 4.3244 | 4.3233 | 35.0412 | 35.0304 | 7.991 | 7.1139 | 87.9381 | 0.8676 | 0 | 51.9576 | 2.6784 | 0.01775 | 0 | 1.9609 | 1.6703 | 0 | 0.00545 | 779.21 | 0.042467 | 0
| 34.969 | 34.661 | 15.2702 | 15.2701 | 4.3244 | 4.3232 | 35.041 | 35.03 | 7.991 | 7.1201 | 88.0152 | 0.8676 | 0 | 51.9576 | 2.6784 | 0.01777 | 0 | 1.9621 | 1.6703 | 0 | 0.0054846 | 781.2 | 0.042846 | 0
| 34.969 | 34.661 | 15.2702 | 15.2701 | 4.3244 | 4.3232 | 35.0409 | 35.0301 | 7.991 | 7.1204 | 88.0182 | 0.8702 | 0 | 51.9576 | 2.6784 | 0.01778 | 0 | 1.9621 | 1.6716 | 0 | 0.0054846 | 781.2 | 0.042846 | 0
| 34.931 | 34.623 | 15.2704 | 15.2699 | 4.3244 | 4.3233 | 35.0405 | 35.0309 | 7.995 | 7.1194 | 88.0069 | 0.8728 | 0 | 51.9576 | 2.6784 | 0.01779 | 0 | 1.9621 | 1.6728 | 0 | 0.0054707 | 783.19 | 0.042846 | 0
| 34.915 | 34.607 | 15.2702 | 15.2699 | 4.3244 | 4.3232 | 35.0406 | 35.0301 | 7.991 | 7.1194 | 88.0062 | 0.878 | 0 | 51.9576 | 2.6784 | 0.0178 | 0 | 1.9621 | 1.6752 | 0 | 0.0054707 | 783.19 | 0.042846 | 0
| 34.893 | 34.585 | 15.2704 | 15.2701 | 4.3244 | 4.3232 | 35.0409 | 35.03 | 7.991 | 7.1192 | 88.004 | 0.8806 | 0 | 51.9576 | 2.6784 | 0.01781 | 0 | 1.9621 | 1.6764 | 0 | 0.0054707 | 783.19 | 0.042846 | 0
| 34.839 | 34.532 | 15.2702 | 15.2702 | 4.3244 | 4.3233 | 35.041 | 35.0304 | 7.991 | 7.1189 | 87.9999 | 0.8833 | 0 | 51.9576 | 2.6784 | 0.01782 | 0 | 1.9621 | 1.6777 | 0 | 0.0054568 | 785.18 | 0.042846 | 0
| 34.879 | 34.571 | 15.2706 | 15.2702 | 4.3244 | 4.3232 | 35.0408 | 35.0297 | 7.991 | 7.1185 | 87.9954 | 0.8886 | 0 | 51.9576 | 2.6784 | 0.01784 | 0 | 1.9621 | 1.6801 | 0 | 0.0054568 | 785.18 | 0.042846 | 0
| 34.829 | 34.522 | 15.2707 | 15.2704 | 4.3245 | 4.3233 | 35.041 | 35.0302 | 7.991 | 7.1179 | 87.9884 | 0.8912 | 0 | 51.9576 | 2.6784 | 0.01785 | 0 | 1.9621 | 1.6813 | 0 | 0.0054431 | 787.16 | 0.042846 | 0
| 34.817 | 34.51 | 15.2707 | 15.2705 | 4.3245 | 4.3233 | 35.0414 | 35.0308 | 7.991 | 7.1241 | 88.0653 | 0.8992 | 0 | 51.9576 | 2.6784 | 0.01786 | 0 | 1.9634 | 1.685 | 0 | 0.0054568 | 785.18 | 0.042846 | 0
| 34.793 | 34.485 | 15.2707 | 15.2705 | 4.3245 | 4.3233 | 35.0414 | 35.0308 | 7.995 | 7.1173 | 87.9821 | 0.8965 | 0 | 51.9576 | 2.6784 | 0.01787 | 0 | 1.9621 | 1.6838 | 0 | 0.0054431 | 787.16 | 0.042846 | 0
| 34.765 | 34.458 | 15.2709 | 15.2707 | 4.3245 | 4.3233 | 35.0413 | 35.0306 | 7.991 | 7.1164 | 87.9704 | 0.8992 | 0 | 51.9576 | 2.6784 | 0.01788 | 0 | 1.9621 | 1.685 | 0 | 0.0054431 | 787.16 | 0.042846 | 0
| 34.765 | 34.458 | 15.2709 | 15.2705 | 4.3245 | 4.3234 | 35.0415 | 35.0316 | 7.991 | 7.1222 | 88.0425 | 0.8992 | 0 | 51.9576 | 2.6784 | 0.01789 | 0 | 1.9634 | 1.685 | 0 | 0.0054775 | 789.15 | 0.043226 | 0
| 34.739 | 34.432 | 15.2709 | 15.2708 | 4.3245 | 4.3234 | 35.0413 | 35.0309 | 7.991 | 7.1219 | 88.0392 | 0.8992 | 0 | 51.9576 | 2.6784 | 0.01791 | 0 | 1.9634 | 1.685 | 0 | 0.0054775 | 789.15 | 0.043226 | 0
| 34.721 | 34.414 | 15.2711 | 15.2709 | 4.3245 | 4.3233 | 35.0412 | 35.0304 | 7.991 | 7.1215 | 88.0341 | 0.8965 | 0 | 51.9576 | 2.6784 | 0.01792 | 0 | 1.9634 | 1.6838 | 0 | 0.0054637 | 791.14 | 0.043226 | 0
| 34.711 | 34.404 | 15.2709 | 15.2705 | 4.3245 | 4.3234 | 35.0415 | 35.0311 | 7.991 | 7.1209 | 88.0271 | 0.8992 | 0 | 51.9576 | 2.6784 | 0.01793 | 0 | 1.9634 | 1.685 | 0 | 0.0054157 | 791.14 | 0.042846 | 0
| 34.685 | 34.378 | 15.2712 | 15.2707 | 4.3245 | 4.3233 | 35.0411 | 35.0306 | 7.991 | 7.1212 | 88.0302 | 0.8965 | 0 | 51.9576 | 2.6784 | 0.01794 | 0 | 1.9634 | 1.6838 | 0 | 0.0054157 | 791.14 | 0.042846 | 0
| 34.657 | 34.351 | 15.2711 | 15.2707 | 4.3245 | 4.3233 | 35.0412 | 35.0303 | 7.995 | 7.1213 | 88.0319 | 0.8965 | 0 | 51.9576 | 2.6784 | 0.01795 | 0 | 1.9634 | 1.6838 | 0 | 0.00545 | 793.13 | 0.043226 | 0
| 34.647 | 34.341 | 15.2709 | 15.2704 | 4.3245 | 4.3233 | 35.0413 | 35.0306 | 7.991 | 7.1214 | 88.0323 | 0.8992 | 0 | 51.9576 | 2.6784 | 0.01796 | 0 | 1.9634 | 1.685 | 0 | 0.0054021 | 793.13 | 0.042846 | 0
| 34.625 | 34.319 | 15.2711 | 15.2702 | 4.3245 | 4.3233 | 35.0412 | 35.0308 | 7.991 | 7.1213 | 88.0311 | 0.8965 | 0 | 51.9576 | 2.6784 | 0.01797 | 0 | 1.9634 | 1.6838 | 0 | 0.0054364 | 795.12 | 0.043226 | 0
| 34.631 | 34.325 | 15.2711 | 15.2705 | 4.3245 | 4.3233 | 35.0412 | 35.0305 | 7.995 | 7.1211 | 88.0287 | 0.8992 | 0 | 51.9576 | 2.6784 | 0.01799 | 0 | 1.9634 | 1.685 | 0 | 0.0054364 | 795.12 | 0.043226 | 0
| 34.603 | 34.297 | 15.2711 | 15.2703 | 4.3245 | 4.3233 | 35.041 | 35.0305 | 7.995 | 7.1207 | 88.0244 | 0.8992 | 0 | 51.9576 | 2.6784 | 0.018 | 0 | 1.9634 | 1.685 | 0 | 0.0054364 | 795.12 | 0.043226 | 0
| 34.593 | 34.287 | 15.2711 | 15.2704 | 4.3245 | 4.3233 | 35.0411 | 35.0306 | 7.991 | 7.1203 | 88.0189 | 0.8992 | 0 | 51.9576 | 2.6784 | 0.01801 | 0 | 1.9634 | 1.685 | 0 | 0.0054228 | 797.1 | 0.043226 | 0
| 34.556 | 34.251 | 15.2709 | 15.2705 | 4.3245 | 4.3233 | 35.0413 | 35.0308 | 7.991 | 7.1207 | 88.0239 | 0.8992 | 0 | 51.9576 | 2.6784 | 0.01802 | 0 | 1.9634 | 1.685 | 0 | 0.0054228 | 797.1 | 0.043226 | 0
| 34.56 | 34.255 | 15.2709 | 15.2704 | 4.3245 | 4.3233 | 35.0411 | 35.0303 | 7.995 | 7.1201 | 88.016 | 0.8992 | 0 | 51.9576 | 2.6784 | 0.01803 | 0 | 1.9634 | 1.685 | 0 | 0.0054093 | 799.09 | 0.043226 | 0
| 34.539 | 34.234 | 15.2711 | 15.2705 | 4.3245 | 4.3233 | 35.0409 | 35.0303 | 7.991 | 7.1203 | 88.0187 | 0.8992 | 0 | 51.9576 | 2.6784 | 0.01804 | 0 | 1.9634 | 1.685 | 0 | 0.0054093 | 799.09 | 0.043226 | 0
| 34.517 | 34.212 | 15.2709 | 15.2705 | 4.3246 | 4.3233 | 35.0417 | 35.0302 | 7.991 | 7.1204 | 88.0205 | 0.8965 | 0 | 51.9576 | 2.6784 | 0.01806 | 0 | 1.9634 | 1.6838 | 0 | 0.0054093 | 799.09 | 0.043226 | 0
| 34.502 | 34.197 | 15.2709 | 15.2704 | 4.3245 | 4.3233 | 35.0415 | 35.0306 | 7.991 | 7.1273 | 88.1063 | 0.8992 | 0 | 51.9576 | 2.6784 | 0.01807 | 0 | 1.9646 | 1.685 | 0 | 0.0053959 | 801.08 | 0.043226 | 0
| 34.485 | 34.18 | 15.271 | 15.2705 | 4.3246 | 4.3233 | 35.0417 | 35.0309 | 7.995 | 7.1282 | 88.1175 | 0.8939 | 0 | 51.9576 | 2.6784 | 0.01808 | 0 | 1.9646 | 1.6825 | 0 | 0.0053826 | 803.07 | 0.043226 | 0
| 34.485 | 34.18 | 15.2712 | 15.2707 | 4.3246 | 4.3233 | 35.0415 | 35.0302 | 7.991 | 7.128 | 88.115 | 0.8886 | 0 | 51.9576 | 2.6784 | 0.01809 | 0 | 1.9646 | 1.6801 | 0 | 0.0053826 | 803.07 | 0.043226 | 0
| 34.442 | 34.138 | 15.2711 | 15.2704 | 4.3245 | 4.3233 | 35.0413 | 35.0304 | 7.991 | 7.1286 | 88.1224 | 0.8833 | 0 | 51.9576 | 2.6784 | 0.0181 | 0 | 1.9646 | 1.6777 | 0 | 0.0053826 | 803.07 | 0.043226 | 0
| 34.438 | 34.134 | 15.2712 | 15.2704 | 4.3246 | 4.3233 | 35.0418 | 35.0304 | 7.995 | 7.1291 | 88.1288 | 0.8806 | 0 | 51.9576 | 2.6784 | 0.01811 | 0 | 1.9646 | 1.6764 | 0 | 0.0053693 | 805.05 | 0.043226 | 0
| 34.442 | 34.138 | 15.2712 | 15.2704 | 4.3245 | 4.3233 | 35.0413 | 35.031 | 7.995 | 7.1295 | 88.1338 | 0.8754 | 0 | 51.9576 | 2.6784 | 0.01812 | 0 | 1.9646 | 1.674 | 0 | 0.0053693 | 805.05 | 0.043226 | 0
| 34.398 | 34.095 | 15.2711 | 15.2703 | 4.3246 | 4.3233 | 35.0417 | 35.0304 | 7.991 | 7.1298 | 88.1368 | 0.8702 | 0 | 51.9576 | 2.6784 | 0.01814 | 0 | 1.9646 | 1.6716 | 0 | 0.0053693 | 805.05 | 0.043226 | 0
| 34.388 | 34.084 | 15.2712 | 15.2704 | 4.3246 | 4.3232 | 35.0415 | 35.03 | 7.995 | 7.1299 | 88.1386 | 0.865 | 0 | 51.9576 | 2.6784 | 0.01815 | 0 | 1.9646 | 1.6691 | 0 | 0.005356 | 807.04 | 0.043226 | 0
| 34.374 | 34.07 | 15.2711 | 15.2707 | 4.3246 | 4.3233 | 35.0418 | 35.0301 | 7.991 | 7.1368 | 88.2239 | 0.8599 | 0 | 51.9576 | 2.6784 | 0.01816 | 0 | 1.9658 | 1.6667 | 0 | 0.005356 | 807.04 | 0.043226 | 0
| 34.366 | 34.063 | 15.2711 | 15.2707 | 4.3245 | 4.3234 | 35.0414 | 35.0314 | 7.995 | 7.1377 | 88.2342 | 0.8547 | 0 | 51.9576 | 2.6784 | 0.01817 | 0 | 1.9658 | 1.6642 | 0 | 0.005356 | 807.04 | 0.043226 | 0
| 34.324 | 34.021 | 15.2712 | 15.2707 | 4.3245 | 4.3233 | 35.0409 | 35.0309 | 7.991 | 7.1315 | 88.1572 | 0.8522 | 0 | 51.9576 | 2.6784 | 0.01818 | 0 | 1.9646 | 1.663 | 0 | 0.0053899 | 809.03 | 0.043606 | 0
| 34.27 | 33.967 | 15.2709 | 15.2704 | 4.3245 | 4.3233 | 35.0416 | 35.0311 | 7.995 | 7.1379 | 88.2366 | 0.8496 | 0 | 51.9576 | 2.6784 | 0.01819 | 0 | 1.9658 | 1.6618 | 0 | 0.0053429 | 809.03 | 0.043226 | 0
| 34.33 | 34.027 | 15.2712 | 15.2704 | 4.3245 | 4.3233 | 35.0412 | 35.0307 | 7.995 | 7.1383 | 88.2422 | 0.8471 | 0 | 51.9576 | 2.6784 | 0.01821 | 0 | 1.9658 | 1.6606 | 0 | 0.0053429 | 809.03 | 0.043226 | 0
| 34.28 | 33.977 | 15.2711 | 15.2704 | 4.3245 | 4.3234 | 35.0416 | 35.0314 | 7.995 | 7.1395 | 88.257 | 0.8446 | 0 | 51.9576 | 2.6784 | 0.01822 | 0 | 1.9658 | 1.6593 | 0 | 0.0053767 | 811.02 | 0.043606 | 0
| 34.26 | 33.957 | 15.2711 | 15.2705 | 4.3246 | 4.3233 | 35.0416 | 35.031 | 7.991 | 7.1327 | 88.1733 | 0.8421 | 0 | 51.9576 | 2.6784 | 0.01823 | 0 | 1.9646 | 1.6581 | 0 | 0.0053767 | 811.02 | 0.043606 | 0
| 34.226 | 33.924 | 15.2712 | 15.2705 | 4.3246 | 4.3233 | 35.0415 | 35.0306 | 7.995 | 7.1386 | 88.246 | 0.8395 | 0 | 51.9576 | 2.6784 | 0.01824 | 0 | 1.9658 | 1.6569 | 0 | 0.0053298 | 811.02 | 0.043226 | 0
| 34.223 | 33.921 | 15.2711 | 15.2705 | 4.3245 | 4.3233 | 35.0412 | 35.031 | 7.991 | 7.1395 | 88.2563 | 0.837 | 0 | 51.9576 | 2.6784 | 0.01825 | 0 | 1.9658 | 1.6557 | 0 | 0.0053767 | 811.02 | 0.043606 | 0
| 34.184 | 33.882 | 15.2709 | 15.2709 | 4.3245 | 4.3233 | 35.0412 | 35.0306 | 7.995 | 7.1333 | 88.1798 | 0.837 | 0 | 51.9576 | 2.6784 | 0.01826 | 0 | 1.9646 | 1.6557 | 0 | 0.0053636 | 813.01 | 0.043606 | 0
| 34.184 | 33.882 | 15.2711 | 15.2707 | 4.3245 | 4.3233 | 35.0413 | 35.0303 | 7.991 | 7.132 | 88.1635 | 0.832 | 0 | 51.9576 | 2.6784 | 0.01828 | 0 | 1.9646 | 1.6532 | 0 | 0.0053636 | 813.01 | 0.043606 | 0
| 34.13 | 33.828 | 15.2711 | 15.2707 | 4.3245 | 4.3233 | 35.0414 | 35.0308 | 7.995 | 7.1373 | 88.2301 | 0.8271 | 0 | 51.9576 | 2.6783 | 0.01829 | 0 | 1.9658 | 1.6508 | 0 | 0.0053505 | 814.99 | 0.043606 | 0
| 34.127 | 33.825 | 15.2712 | 15.2705 | 4.3245 | 4.3233 | 35.0415 | 35.0304 | 7.991 | 7.1308 | 88.1496 | 0.8221 | 0 | 51.9576 | 2.6783 | 0.0183 | 0 | 1.9646 | 1.6484 | 0 | 0.0053505 | 814.99 | 0.043606 | 0
| 34.108 | 33.807 | 15.2711 | 15.2707 | 4.3246 | 4.3233 | 35.0417 | 35.0305 | 7.991 | 7.137 | 88.2259 | 0.8197 | 0 | 51.9576 | 2.6783 | 0.01831 | 0 | 1.9658 | 1.6471 | 0 | 0.0053505 | 814.99 | 0.043606 | 0
| 34.065 | 33.765 | 15.2711 | 15.2707 | 4.3245 | 4.3233 | 35.0415 | 35.0309 | 7.995 | 7.1361 | 88.2151 | 0.8197 | 0 | 51.9576 | 2.6783 | 0.01832 | 0 | 1.9658 | 1.6471 | 0 | 0.0053505 | 814.99 | 0.043606 | 0
| 34.065 | 33.765 | 15.2709 | 15.2705 | 4.3245 | 4.3233 | 35.0418 | 35.0304 | 7.995 | 7.1293 | 88.1301 | 0.8246 | 0 | 51.9576 | 2.6783 | 0.01833 | 0 | 1.9646 | 1.6496 | 0 | 0.0053375 | 816.98 | 0.043606 | 0
| 34.019 | 33.718 | 15.2709 | 15.2705 | 4.3245 | 4.3233 | 35.0416 | 35.0307 | 7.991 | 7.1351 | 88.2017 | 0.8345 | 0 | 51.9576 | 2.6783 | 0.01834 | 0 | 1.9658 | 1.6545 | 0 | 0.0053505 | 814.99 | 0.043606 | 0
| 34.001 | 33.701 | 15.2709 | 15.2707 | 4.3245 | 4.3233 | 35.0418 | 35.0305 | 7.995 | 7.128 | 88.1141 | 0.8471 | 0 | 51.9576 | 2.6783 | 0.01836 | 0 | 1.9646 | 1.6606 | 0 | 0.0053375 | 816.98 | 0.043606 | 0
| 33.979 | 33.679 | 15.2711 | 15.2708 | 4.3245 | 4.3233 | 35.0413 | 35.0307 | 7.995 | 7.1336 | 88.1835 | 0.8599 | 0 | 51.9576 | 2.6783 | 0.01837 | 0 | 1.9658 | 1.6667 | 0 | 0.0053842 | 816.98 | 0.043988 | 0
| 33.957 | 33.658 | 15.2711 | 15.2702 | 4.3245 | 4.3233 | 35.0413 | 35.031 | 7.995 | 7.1263 | 88.0934 | 0.8728 | 0 | 51.9576 | 2.6783 | 0.01838 | 0 | 1.9646 | 1.6728 | 0 | 0.0053711 | 818.97 | 0.043988 | 0
| 33.915 | 33.616 | 15.2709 | 15.2704 | 4.3245 | 4.3233 | 35.0418 | 35.0312 | 7.991 | 7.1317 | 88.1601 | 0.8806 | 0 | 51.9576 | 2.6783 | 0.01839 | 0 | 1.9658 | 1.6764 | 0 | 0.0053842 | 816.98 | 0.043988 | 0
| 33.911 | 33.611 | 15.2709 | 15.2705 | 4.3245 | 4.3233 | 35.0417 | 35.0307 | 7.995 | 7.1242 | 88.0677 | 0.8886 | 0 | 51.9576 | 2.6783 | 0.0184 | 0 | 1.9646 | 1.6801 | 0 | 0.0053711 | 818.97 | 0.043988 | 0
| 33.861 | 33.562 | 15.2711 | 15.2705 | 4.3245 | 4.3233 | 35.0415 | 35.0308 | 7.995 | 7.1294 | 88.1318 | 0.8939 | 0 | 51.9576 | 2.6783 | 0.01841 | 0 | 1.9658 | 1.6825 | 0 | 0.0053711 | 818.97 | 0.043988 | 0
| 33.807 | 33.508 | 15.2711 | 15.2705 | 4.3245 | 4.3233 | 35.0415 | 35.0311 | 7.995 | 7.1227 | 88.0487 | 0.8992 | 0 | 51.9576 | 2.6783 | 0.01843 | 0 | 1.9646 | 1.685 | 0 | 0.0053711 | 818.97 | 0.043988 | 0
| 33.829 | 33.53 | 15.2711 | 15.2702 | 4.3245 | 4.3232 | 35.0417 | 35.0304 | 7.995 | 7.1209 | 88.0268 | 0.8992 | 0 | 51.9576 | 2.6783 | 0.01844 | 0 | 1.9646 | 1.685 | 0 | 0.0053711 | 818.97 | 0.043988 | 0
| 33.775 | 33.477 | 15.2709 | 15.2705 | 4.3245 | 4.3233 | 35.0415 | 35.0308 | 7.995 | 7.119 | 88.0029 | 0.8992 | 0 | 51.9576 | 2.6783 | 0.01845 | 0 | 1.9646 | 1.685 | 0 | 0.0053711 | 818.97 | 0.043988 | 0
| 33.75 | 33.452 | 15.2711 | 15.2707 | 4.3245 | 4.3233 | 35.0414 | 35.0312 | 7.995 | 7.118 | 87.9908 | 0.8939 | 0 | 51.9576 | 2.6783 | 0.01846 | 0 | 1.9646 | 1.6825 | 0 | 0.0053711 | 818.97 | 0.043988 | 0
| 33.721 | 33.423 | 15.2709 | 15.2705 | 4.3245 | 4.3233 | 35.0419 | 35.0312 | 7.991 | 7.117 | 87.9782 | 0.8939 | 0 | 51.9576 | 2.6783 | 0.01847 | 0 | 1.9646 | 1.6825 | 0 | 0.0053711 | 818.97 | 0.043988 | 0
| 33.689 | 33.391 | 15.2709 | 15.2705 | 4.3246 | 4.3233 | 35.042 | 35.0308 | 7.995 | 7.1159 | 87.965 | 0.8992 | 0 | 51.9576 | 2.6783 | 0.01848 | 0 | 1.9646 | 1.685 | 0 | 0.0053711 | 818.97 | 0.043988 | 0
| 33.646 | 33.349 | 15.2712 | 15.2704 | 4.3245 | 4.3233 | 35.0415 | 35.0307 | 7.995 | 7.1216 | 88.0361 | 0.9046 | 0 | 51.9576 | 2.6783 | 0.0185 | 0 | 1.9658 | 1.6874 | 0 | 0.0053711 | 818.97 | 0.043988 | 0
| 33.614 | 33.317 | 15.2711 | 15.2707 | 4.3245 | 4.3233 | 35.0418 | 35.0304 | 7.991 | 7.1145 | 87.9483 | 0.9154 | 0 | 51.9576 | 2.6783 | 0.01851 | 0 | 1.9646 | 1.6923 | 0 | 0.0054048 | 820.96 | 0.044371 | 0
| 33.582 | 33.286 | 15.2709 | 15.2705 | 4.3245 | 4.3233 | 35.0416 | 35.0309 | 7.991 | 7.1133 | 87.9332 | 0.9264 | 0 | 51.9576 | 2.6783 | 0.01852 | 0 | 1.9646 | 1.6972 | 0 | 0.0054179 | 818.97 | 0.044371 | 0
| 33.557 | 33.261 | 15.271 | 15.2705 | 4.3245 | 4.3233 | 35.0413 | 35.0306 | 7.995 | 7.1189 | 88.0025 | 0.9347 | 0 | 51.9576 | 2.6783 | 0.01853 | 0 | 1.9658 | 1.7009 | 0 | 0.0053711 | 818.97 | 0.043988 | 0
| 33.528 | 33.232 | 15.2711 | 15.2705 | 4.3245 | 4.3233 | 35.0413 | 35.0309 | 7.995 | 7.1186 | 87.9978 | 0.9375 | 0 | 51.9576 | 2.6783 | 0.01854 | 0 | 1.9658 | 1.7021 | 0 | 0.0054048 | 820.96 | 0.044371 | 0
| 33.484 | 33.189 | 15.2709 | 15.2707 | 4.3245 | 4.3233 | 35.0417 | 35.0313 | 7.991 | 7.1181 | 87.9919 | 0.9403 | 0 | 51.9576 | 2.6783 | 0.01855 | 0 | 1.9658 | 1.7033 | 0 | 0.0054048 | 820.96 | 0.044371 | 0
| 33.442 | 33.147 | 15.2711 | 15.2705 | 4.3245 | 4.3233 | 35.0414 | 35.0309 | 7.995 | 7.1106 | 87.9 | 0.9431 | 0 | 51.9576 | 2.6783 | 0.01856 | 0 | 1.9646 | 1.7045 | 0 | 0.0054048 | 820.96 | 0.044371 | 0
| 33.42 | 33.125 | 15.2709 | 15.2704 | 4.3245 | 4.3233 | 35.0412 | 35.0311 | 7.995 | 7.116 | 87.966 | 0.9403 | 0 | 51.9576 | 2.6783 | 0.01858 | 0 | 1.9658 | 1.7033 | 0 | 0.0054048 | 820.96 | 0.044371 | 0
| 33.388 | 33.093 | 15.2709 | 15.2704 | 4.3245 | 4.3233 | 35.0416 | 35.0308 | 7.995 | 7.1153 | 87.9577 | 0.9375 | 0 | 51.9576 | 2.6783 | 0.01859 | 0 | 1.9658 | 1.7021 | 0 | 0.0054048 | 820.96 | 0.044371 | 0
| 33.363 | 33.069 | 15.2711 | 15.2703 | 4.3245 | 4.3233 | 35.0415 | 35.0311 | 7.995 | 7.1146 | 87.9485 | 0.9347 | 0 | 51.9576 | 2.6783 | 0.0186 | 0 | 1.9658 | 1.7009 | 0 | 0.0054515 | 820.96 | 0.044755 | 0
| 33.324 | 33.029 | 15.2709 | 15.2702 | 4.3245 | 4.3233 | 35.0415 | 35.031 | 7.995 | 7.1138 | 87.9382 | 0.9292 | 0 | 51.9576 | 2.6783 | 0.01861 | 0 | 1.9658 | 1.6984 | 0 | 0.0054384 | 822.95 | 0.044755 | 0
| 33.302 | 33.008 | 15.2709 | 15.2702 | 4.3245 | 4.3233 | 35.0413 | 35.031 | 7.995 | 7.1129 | 87.9271 | 0.9264 | 0 | 51.9576 | 2.6783 | 0.01862 | 0 | 1.9658 | 1.6972 | 0 | 0.0054384 | 822.95 | 0.044755 | 0
| 33.259 | 32.966 | 15.2709 | 15.2704 | 4.3245 | 4.3232 | 35.0417 | 35.0305 | 7.995 | 7.106 | 87.8422 | 0.9236 | 0 | 51.9576 | 2.6783 | 0.01863 | 0 | 1.9646 | 1.696 | 0 | 0.0054515 | 820.96 | 0.044755 | 0
| 33.216 | 32.922 | 15.2709 | 15.2703 | 4.3245 | 4.3233 | 35.0419 | 35.031 | 7.991 | 7.105 | 87.8304 | 0.9236 | 0 | 51.9576 | 2.6783 | 0.01865 | 0 | 1.9646 | 1.696 | 0 | 0.0054384 | 822.95 | 0.044755 | 0
| 33.184 | 32.891 | 15.2707 | 15.2704 | 4.3245 | 4.3233 | 35.0421 | 35.0309 | 7.995 | 7.1041 | 87.8187 | 0.9209 | 0 | 51.9576 | 2.6783 | 0.01866 | 0 | 1.9646 | 1.6947 | 0 | 0.0054384 | 822.95 | 0.044755 | 0
| 33.141 | 32.849 | 15.2709 | 15.2704 | 4.3245 | 4.3232 | 35.0421 | 35.0305 | 7.995 | 7.11 | 87.8918 | 0.9182 | 0 | 51.9576 | 2.6783 | 0.01867 | 0 | 1.9658 | 1.6935 | 0 | 0.0054253 | 824.93 | 0.044755 | 0
| 33.131 | 32.838 | 15.2709 | 15.2704 | 4.3245 | 4.3232 | 35.0418 | 35.0305 | 7.995 | 7.11 | 87.8917 | 0.9154 | 0 | 51.9576 | 2.6783 | 0.01868 | 0 | 1.9658 | 1.6923 | 0 | 0.0054384 | 822.95 | 0.044755 | 0
| 33.094 | 32.802 | 15.2707 | 15.2703 | 4.3245 | 4.3233 | 35.0418 | 35.0312 | 7.991 | 7.1099 | 87.8908 | 0.9127 | 0 | 51.9576 | 2.6783 | 0.01869 | 0 | 1.9658 | 1.6911 | 0 | 0.0054384 | 822.95 | 0.044755 | 0
| 33.077 | 32.785 | 15.2706 | 15.2702 | 4.3244 | 4.3233 | 35.0415 | 35.0311 | 7.995 | 7.1099 | 87.8897 | 0.9127 | 0 | 51.9576 | 2.6783 | 0.0187 | 0 | 1.9658 | 1.6911 | 0 | 0.0054384 | 822.95 | 0.044755 | 0
| 33.033 | 32.742 | 15.2706 | 15.2702 | 4.3245 | 4.3232 | 35.0418 | 35.0307 | 7.995 | 7.1097 | 87.8877 | 0.91 | 0 | 51.9576 | 2.6783 | 0.01872 | 0 | 1.9658 | 1.6899 | 0 | 0.0054852 | 822.95 | 0.04514 | 0
| 32.991 | 32.7 | 15.2707 | 15.2704 | 4.3245 | 4.3233 | 35.0416 | 35.0309 | 7.995 | 7.1105 | 87.8976 | 0.9073 | 0 | 51.9576 | 2.6783 | 0.01873 | 0 | 1.9658 | 1.6886 | 0 | 0.0054852 | 822.95 | 0.04514 | 0
| 32.969 | 32.678 | 15.2709 | 15.2705 | 4.3245 | 4.3232 | 35.0418 | 35.0307 | 7.991 | 7.1044 | 87.8227 | 0.9046 | 0 | 51.9576 | 2.6783 | 0.01874 | 0 | 1.9646 | 1.6874 | 0 | 0.0054719 | 824.93 | 0.04514 | 0
| 32.947 | 32.656 | 15.2707 | 15.2704 | 4.3245 | 4.3233 | 35.0422 | 35.0309 | 7.995 | 7.1033 | 87.8092 | 0.8992 | 0 | 51.9576 | 2.6783 | 0.01875 | 0 | 1.9646 | 1.685 | 0 | 0.0054719 | 824.93 | 0.04514 | 0
| 32.894 | 32.604 | 15.2709 | 15.2704 | 4.3245 | 4.3233 | 35.042 | 35.031 | 7.995 | 7.11 | 87.8925 | 0.8965 | 0 | 51.9576 | 2.6783 | 0.01876 | 0 | 1.9658 | 1.6838 | 0 | 0.0055187 | 824.93 | 0.045526 | 0
| 32.84 | 32.551 | 15.2711 | 15.2702 | 4.3245 | 4.3233 | 35.0419 | 35.0312 | 7.995 | 7.1109 | 87.9028 | 0.8939 | 0 | 51.9576 | 2.6783 | 0.01877 | 0 | 1.9658 | 1.6825 | 0 | 0.0055187 | 824.93 | 0.045526 | 0
| 32.818 | 32.529 | 15.2709 | 15.2705 | 4.3245 | 4.3233 | 35.0423 | 35.0309 | 7.991 | 7.1117 | 87.9134 | 0.8886 | 0 | 51.9576 | 2.6783 | 0.01878 | 0 | 1.9658 | 1.6801 | 0 | 0.0055187 | 824.93 | 0.045526 | 0
| 32.786 | 32.497 | 15.2711 | 15.2707 | 4.3245 | 4.3232 | 35.042 | 35.0304 | 7.995 | 7.1116 | 87.9116 | 0.8833 | 0 | 51.9576 | 2.6783 | 0.0188 | 0 | 1.9658 | 1.6777 | 0 | 0.0055187 | 824.93 | 0.045526 | 0
| 32.783 | 32.494 | 15.2711 | 15.2702 | 4.3245 | 4.3232 | 35.0417 | 35.0308 | 7.995 | 7.1124 | 87.9219 | 0.878 | 0 | 51.9576 | 2.6783 | 0.01881 | 0 | 1.9658 | 1.6752 | 0 | 0.0055187 | 824.93 | 0.045526 | 0
| 32.722 | 32.433 | 15.2707 | 15.2705 | 4.3245 | 4.3233 | 35.0419 | 35.0312 | 7.995 | 7.1064 | 87.8467 | 0.8728 | 0 | 51.9576 | 2.6783 | 0.01882 | 0 | 1.9646 | 1.6728 | 0 | 0.0055187 | 824.93 | 0.045526 | 0
| 32.69 | 32.401 | 15.2711 | 15.2703 | 4.3245 | 4.3232 | 35.0419 | 35.0309 | 7.991 | 7.1052 | 87.833 | 0.8676 | 0 | 51.9576 | 2.6783 | 0.01883 | 0 | 1.9646 | 1.6703 | 0 | 0.0055523 | 826.92 | 0.045913 | 0
| 32.668 | 32.38 | 15.2707 | 15.2707 | 4.3245 | 4.3232 | 35.042 | 35.0304 | 7.995 | 7.1041 | 87.8195 | 0.8624 | 0 | 51.9576 | 2.6783 | 0.01884 | 0 | 1.9646 | 1.6679 | 0 | 0.0055187 | 824.93 | 0.045526 | 0
| 32.636 | 32.348 | 15.2711 | 15.2705 | 4.3245 | 4.3232 | 35.0414 | 35.0303 | 7.995 | 7.104 | 87.8181 | 0.8599 | 0 | 51.9576 | 2.6783 | 0.01885 | 0 | 1.9646 | 1.6667 | 0 | 0.0055657 | 824.93 | 0.045913 | 0
| 32.594 | 32.306 | 15.2711 | 15.2705 | 4.3244 | 4.3233 | 35.0412 | 35.031 | 7.995 | 7.1098 | 87.8897 | 0.8573 | 0 | 51.9576 | 2.6783 | 0.01887 | 0 | 1.9658 | 1.6654 | 0 | 0.0055657 | 824.93 | 0.045913 | 0
| 32.56 | 32.273 | 15.2709 | 15.2701 | 4.3244 | 4.3233 | 35.0412 | 35.0313 | 7.991 | 7.1038 | 87.8153 | 0.8522 | 0 | 51.9576 | 2.6783 | 0.01888 | 0 | 1.9646 | 1.663 | 0 | 0.0055657 | 824.93 | 0.045913 | 0
| 32.54 | 32.252 | 15.2709 | 15.2704 | 4.3245 | 4.3233 | 35.0419 | 35.0311 | 7.995 | 7.1106 | 87.8995 | 0.8496 | 0 | 51.9576 | 2.6783 | 0.01889 | 0 | 1.9658 | 1.6618 | 0 | 0.0055791 | 822.95 | 0.045913 | 0
| 32.518 | 32.231 | 15.2709 | 15.2705 | 4.3245 | 4.3233 | 35.0417 | 35.031 | 7.995 | 7.1105 | 87.8983 | 0.8471 | 0 | 51.9576 | 2.6783 | 0.0189 | 0 | 1.9658 | 1.6606 | 0 | 0.0055657 | 824.93 | 0.045913 | 0
| 32.464 | 32.177 | 15.2707 | 15.2704 | 4.3245 | 4.3232 | 35.0419 | 35.0308 | 7.991 | 7.1045 | 87.8236 | 0.8421 | 0 | 51.9576 | 2.6783 | 0.01891 | 0 | 1.9646 | 1.6581 | 0 | 0.0056127 | 824.93 | 0.046301 | 0
| 32.421 | 32.135 | 15.2711 | 15.2703 | 4.3244 | 4.3232 | 35.0411 | 35.031 | 7.995 | 7.1034 | 87.8103 | 0.8395 | 0 | 51.9576 | 2.6783 | 0.01892 | 0 | 1.9646 | 1.6569 | 0 | 0.0056127 | 824.93 | 0.046301 | 0
| 32.41 | 32.124 | 15.2709 | 15.2704 | 4.3245 | 4.3232 | 35.0417 | 35.0305 | 7.995 | 7.1033 | 87.8097 | 0.837 | 0 | 51.9576 | 2.6783 | 0.01894 | 0 | 1.9646 | 1.6557 | 0 | 0.0056263 | 822.95 | 0.046301 | 0
| 32.389 | 32.103 | 15.2707 | 15.2704 | 4.3245 | 4.3232 | 35.0418 | 35.0308 | 7.995 | 7.1024 | 87.7972 | 0.8295 | 0 | 51.9576 | 2.6783 | 0.01895 | 0 | 1.9646 | 1.652 | 0 | 0.0056127 | 824.93 | 0.046301 | 0
| 32.367 | 32.082 | 15.2707 | 15.2704 | 4.3244 | 4.3232 | 35.0415 | 35.0305 | 7.995 | 7.1092 | 87.8819 | 0.8271 | 0 | 51.9576 | 2.6783 | 0.01896 | 0 | 1.9658 | 1.6508 | 0 | 0.0056127 | 824.93 | 0.046301 | 0
| 32.313 | 32.028 | 15.2708 | 15.2703 | 4.3244 | 4.3232 | 35.0416 | 35.0306 | 7.995 | 7.1022 | 87.7958 | 0.8221 | 0 | 51.9576 | 2.6783 | 0.01897 | 0 | 1.9646 | 1.6484 | 0 | 0.0056263 | 822.95 | 0.046301 | 0
| 32.291 | 32.006 | 15.2707 | 15.2704 | 4.3244 | 4.3232 | 35.0416 | 35.0309 | 7.995 | 7.1091 | 87.8805 | 0.8197 | 0 | 51.9576 | 2.6783 | 0.01898 | 0 | 1.9658 | 1.6471 | 0 | 0.0056263 | 822.95 | 0.046301 | 0
| 32.271 | 31.986 | 15.2709 | 15.2704 | 4.3244 | 4.3232 | 35.0416 | 35.0306 | 7.991 | 7.1022 | 87.7949 | 0.8172 | 0 | 51.9576 | 2.6783 | 0.01899 | 0 | 1.9646 | 1.6459 | 0 | 0.0056874 | 820.96 | 0.046691 | 0
| 32.239 | 31.954 | 15.2706 | 15.2702 | 4.3245 | 4.3232 | 35.042 | 35.0307 | 7.995 | 7.108 | 87.8671 | 0.8197 | 0 | 51.9576 | 2.6783 | 0.019 | 0 | 1.9658 | 1.6471 | 0 | 0.0056736 | 822.95 | 0.046691 | 0
| 32.195 | 31.911 | 15.2706 | 15.2701 | 4.3244 | 4.3232 | 35.0418 | 35.0306 | 7.995 | 7.1079 | 87.8657 | 0.8221 | 0 | 51.9576 | 2.6783 | 0.01902 | 0 | 1.9658 | 1.6484 | 0 | 0.0056874 | 820.96 | 0.046691 | 0
| 32.185 | 31.901 | 15.2707 | 15.2701 | 4.3244 | 4.3232 | 35.0415 | 35.0309 | 7.995 | 7.1009 | 87.7791 | 0.8246 | 0 | 51.9576 | 2.6783 | 0.01903 | 0 | 1.9646 | 1.6496 | 0 | 0.0057349 | 820.96 | 0.047081 | 0
| 32.141 | 31.857 | 15.2706 | 15.2702 | 4.3243 | 4.3231 | 35.0411 | 35.0304 | 7.991 | 7.0998 | 87.7653 | 0.8246 | 0 | 51.9576 | 2.6783 | 0.01904 | 0 | 1.9646 | 1.6496 | 0 | 0.0057349 | 820.96 | 0.047081 | 0
| 32.121 | 31.837 | 15.2706 | 15.2701 | 4.324 | 4.3232 | 35.0377 | 35.0309 | 7.995 | 7.0989 | 87.7518 | 0.8271 | 0 | 51.9576 | 2.6783 | 0.01905 | 0 | 1.9646 | 1.6508 | 0 | 0.0057349 | 820.96 | 0.047081 | 0
| 32.099 | 31.815 | 15.2704 | 15.2701 | 4.324 | 4.3232 | 35.0377 | 35.0309 | 7.995 | 7.1057 | 87.8355 | 0.8271 | 0 | 51.9576 | 2.6783 | 0.01906 | 0 | 1.9658 | 1.6508 | 0 | 0.0057349 | 820.96 | 0.047081 | 0
| 32.067 | 31.784 | 15.2706 | 15.2701 | 4.3243 | 4.3231 | 35.0403 | 35.0306 | 7.995 | 7.1054 | 87.8337 | 0.8271 | 0 | 51.9576 | 2.6783 | 0.01907 | 0 | 1.9658 | 1.6508 | 0 | 0.0057488 | 818.97 | 0.047081 | 0
| 32.034 | 31.752 | 15.2707 | 15.2702 | 4.3244 | 4.3232 | 35.0412 | 35.0308 | 7.995 | 7.0983 | 87.7464 | 0.8271 | 0 | 51.9576 | 2.6783 | 0.01909 | 0 | 1.9646 | 1.6508 | 0 | 0.0057488 | 818.97 | 0.047081 | 0
| 32.023 | 31.74 | 15.2704 | 15.2699 | 4.3244 | 4.3232 | 35.0418 | 35.0311 | 7.995 | 7.0982 | 87.7448 | 0.8271 | 0 | 51.9576 | 2.6783 | 0.0191 | 0 | 1.9646 | 1.6508 | 0 | 0.0057628 | 816.98 | 0.047081 | 0
| 32.002 | 31.72 | 15.2706 | 15.2703 | 4.3244 | 4.3232 | 35.042 | 35.0305 | 7.995 | 7.098 | 87.7436 | 0.8271 | 0 | 51.9576 | 2.6783 | 0.01911 | 0 | 1.9646 | 1.6508 | 0 | 0.0057628 | 816.98 | 0.047081 | 0
| 31.948 | 31.666 | 15.2706 | 15.2701 | 4.3244 | 4.3232 | 35.0419 | 35.031 | 7.995 | 7.1048 | 87.8274 | 0.8271 | 0 | 51.9576 | 2.6783 | 0.01912 | 0 | 1.9658 | 1.6508 | 0 | 0.0058108 | 816.98 | 0.047473 | 0
| 31.916 | 31.635 | 15.2704 | 15.2701 | 4.3244 | 4.3231 | 35.042 | 35.0306 | 7.995 | 7.0979 | 87.7412 | 0.8246 | 0 | 51.9576 | 2.6783 | 0.01913 | 0 | 1.9646 | 1.6496 | 0 | 0.0058249 | 814.99 | 0.047473 | 0
| 31.905 | 31.623 | 15.2706 | 15.2702 | 4.3244 | 4.3231 | 35.0416 | 35.0302 | 7.995 | 7.0978 | 87.7405 | 0.8271 | 0 | 51.9576 | 2.6783 | 0.01914 | 0 | 1.9646 | 1.6508 | 0 | 0.0058249 | 814.99 | 0.047473 | 0
| 31.872 | 31.591 | 15.2709 | 15.2698 | 4.3244 | 4.3232 | 35.0412 | 35.0312 | 7.995 | 7.0909 | 87.6552 | 0.8271 | 0 | 51.9576 | 2.6783 | 0.01916 | 0 | 1.9634 | 1.6508 | 0 | 0.0058249 | 814.99 | 0.047473 | 0
| 31.872 | 31.591 | 15.2704 | 15.2705 | 4.3245 | 4.3232 | 35.0423 | 35.0306 | 7.995 | 7.0969 | 87.7293 | 0.8271 | 0 | 51.9576 | 2.6783 | 0.01917 | 0 | 1.9646 | 1.6508 | 0 | 0.0058392 | 813.01 | 0.047473 | 0
| 31.82 | 31.539 | 15.2707 | 15.2702 | 4.3244 | 4.3232 | 35.0418 | 35.0309 | 7.995 | 7.0969 | 87.7302 | 0.8295 | 0 | 51.9576 | 2.6783 | 0.01918 | 0 | 1.9646 | 1.652 | 0 | 0.0058875 | 813.01 | 0.047866 | 0
| 31.82 | 31.539 | 15.2705 | 15.2701 | 4.3244 | 4.3232 | 35.0417 | 35.031 | 7.995 | 7.0971 | 87.7322 | 0.8295 | 0 | 51.9576 | 2.6783 | 0.01919 | 0 | 1.9646 | 1.652 | 0 | 0.0058875 | 813.01 | 0.047866 | 0
| 31.766 | 31.486 | 15.2706 | 15.2699 | 4.3244 | 4.3232 | 35.0418 | 35.0313 | 7.995 | 7.0963 | 87.7217 | 0.8271 | 0 | 51.9576 | 2.6783 | 0.0192 | 0 | 1.9646 | 1.6508 | 0 | 0.0059019 | 811.02 | 0.047866 | 0
| 31.766 | 31.486 | 15.2704 | 15.2701 | 4.3243 | 4.3231 | 35.0414 | 35.0307 | 7.991 | 7.0955 | 87.7119 | 0.8246 | 0 | 51.9576 | 2.6783 | 0.01921 | 0 | 1.9646 | 1.6496 | 0 | 0.0059164 | 809.03 | 0.047866 | 0
| 31.722 | 31.442 | 15.2706 | 15.2701 | 4.3244 | 4.3232 | 35.0417 | 35.0311 | 7.995 | 7.0946 | 87.7015 | 0.8221 | 0 | 51.9576 | 2.6783 | 0.01922 | 0 | 1.9646 | 1.6484 | 0 | 0.0059164 | 809.03 | 0.047866 | 0
| 31.712 | 31.432 | 15.2707 | 15.2701 | 4.3244 | 4.3231 | 35.0415 | 35.0307 | 7.995 | 7.0948 | 87.7039 | 0.8197 | 0 | 51.9576 | 2.6783 | 0.01924 | 0 | 1.9646 | 1.6471 | 0 | 0.005931 | 807.04 | 0.047866 | 0
| 31.69 | 31.41 | 15.2707 | 15.2701 | 4.3244 | 4.3232 | 35.0414 | 35.031 | 7.995 | 7.0882 | 87.6217 | 0.8172 | 0 | 51.9576 | 2.6783 | 0.01925 | 0 | 1.9634 | 1.6459 | 0 | 0.0059798 | 807.04 | 0.048259 | 0
| 31.636 | 31.357 | 15.2706 | 15.2702 | 4.3244 | 4.3232 | 35.0418 | 35.031 | 7.991 | 7.0944 | 87.6981 | 0.8172 | 0 | 51.9576 | 2.6783 | 0.01926 | 0 | 1.9646 | 1.6459 | 0 | 0.0059945 | 805.05 | 0.048259 | 0
| 31.636 | 31.357 | 15.2706 | 15.2702 | 4.3244 | 4.3232 | 35.0417 | 35.031 | 7.995 | 7.0947 | 87.7026 | 0.8099 | 0 | 51.9576 | 2.6783 | 0.01927 | 0 | 1.9646 | 1.6422 | 0 | 0.0059945 | 805.05 | 0.048259 | 0
| 31.616 | 31.337 | 15.2706 | 15.2701 | 4.3244 | 4.3232 | 35.0421 | 35.0311 | 7.995 | 7.0882 | 87.6223 | 0.8075 | 0 | 51.9576 | 2.6783 | 0.01928 | 0 | 1.9634 | 1.641 | 0 | 0.0059945 | 805.05 | 0.048259 | 0
| 31.594 | 31.315 | 15.2706 | 15.2702 | 4.3244 | 4.3232 | 35.0418 | 35.0308 | 7.995 | 7.0946 | 87.7011 | 0.8026 | 0 | 51.9576 | 2.6783 | 0.01929 | 0 | 1.9646 | 1.6386 | 0 | 0.0060094 | 803.07 | 0.048259 | 0
| 31.561 | 31.283 | 15.2707 | 15.2701 | 4.3244 | 4.3232 | 35.0419 | 35.0311 | 7.995 | 7.0941 | 87.6948 | 0.8026 | 0 | 51.9576 | 2.6783 | 0.01931 | 0 | 1.9646 | 1.6386 | 0 | 0.0060094 | 803.07 | 0.048259 | 0
| 31.54 | 31.261 | 15.2706 | 15.2699 | 4.3244 | 4.3231 | 35.0418 | 35.0303 | 7.995 | 7.0867 | 87.6038 | 0.8002 | 0 | 51.9576 | 2.6783 | 0.01932 | 0 | 1.9634 | 1.6374 | 0 | 0.0060736 | 801.08 | 0.048654 | 0
| 31.54 | 31.261 | 15.2706 | 15.2701 | 4.3244 | 4.3232 | 35.0421 | 35.0311 | 7.995 | 7.0932 | 87.6837 | 0.7978 | 0 | 51.9576 | 2.6783 | 0.01933 | 0 | 1.9646 | 1.6361 | 0 | 0.0060887 | 799.09 | 0.048654 | 0
| 31.486 | 31.208 | 15.2707 | 15.2699 | 4.3245 | 4.3232 | 35.0421 | 35.0313 | 7.991 | 7.0869 | 87.6056 | 0.7978 | 0 | 51.9576 | 2.6783 | 0.01934 | 0 | 1.9634 | 1.6361 | 0 | 0.0060887 | 799.09 | 0.048654 | 0
| 31.486 | 31.208 | 15.2706 | 15.2701 | 4.3244 | 4.3231 | 35.042 | 35.0301 | 7.995 | 7.0866 | 87.6022 | 0.7954 | 0 | 51.9576 | 2.6783 | 0.01935 | 0 | 1.9634 | 1.6349 | 0 | 0.0060887 | 799.09 | 0.048654 | 0
| 31.433 | 31.156 | 15.2706 | 15.2699 | 4.3244 | 4.3231 | 35.0416 | 35.0306 | 7.995 | 7.0864 | 87.5991 | 0.7931 | 0 | 51.9576 | 2.6783 | 0.01936 | 0 | 1.9634 | 1.6337 | 0 | 0.0061039 | 797.1 | 0.048654 | 0
| 31.434 | 31.157 | 15.2706 | 15.2701 | 4.3244 | 4.3231 | 35.0418 | 35.0308 | 7.991 | 7.0862 | 87.5977 | 0.7907 | 0 | 51.9576 | 2.6783 | 0.01938 | 0 | 1.9634 | 1.6325 | 0 | 0.0061345 | 793.13 | 0.048654 | 0
| 31.411 | 31.134 | 15.2707 | 15.2699 | 4.3244 | 4.3231 | 35.0416 | 35.0305 | 7.995 | 7.0852 | 87.5846 | 0.7907 | 0 | 51.9576 | 2.6783 | 0.01939 | 0 | 1.9634 | 1.6325 | 0 | 0.0061345 | 793.13 | 0.048654 | 0
| 31.367 | 31.091 | 15.2704 | 15.2698 | 4.3244 | 4.3231 | 35.0421 | 35.0307 | 7.995 | 7.0842 | 87.5718 | 0.7907 | 0 | 51.9576 | 2.6783 | 0.0194 | 0 | 1.9634 | 1.6325 | 0 | 0.0061844 | 793.13 | 0.04905 | 0
| 31.357 | 31.08 | 15.2705 | 15.2699 | 4.3244 | 4.3231 | 35.0421 | 35.0307 | 7.991 | 7.0832 | 87.5598 | 0.7907 | 0 | 51.9576 | 2.6783 | 0.01941 | 0 | 1.9634 | 1.6325 | 0 | 0.0061999 | 791.14 | 0.04905 | 0
| 31.335 | 31.059 | 15.2704 | 15.2696 | 4.3244 | 4.3231 | 35.0418 | 35.0313 | 7.995 | 7.0823 | 87.5482 | 0.7931 | 0 | 51.9576 | 2.6783 | 0.01942 | 0 | 1.9634 | 1.6337 | 0 | 0.0062156 | 789.15 | 0.04905 | 0
| 31.325 | 31.049 | 15.2704 | 15.2699 | 4.3244 | 4.3231 | 35.0418 | 35.0304 | 7.995 | 7.0824 | 87.5496 | 0.7954 | 0 | 51.9576 | 2.6783 | 0.01943 | 0 | 1.9634 | 1.6349 | 0 | 0.0062312 | 787.16 | 0.04905 | 0
| 31.283 | 31.007 | 15.2704 | 15.2698 | 4.3244 | 4.3231 | 35.0419 | 35.0308 | 7.995 | 7.0815 | 87.5393 | 0.7978 | 0 | 51.9576 | 2.6783 | 0.01944 | 0 | 1.9634 | 1.6361 | 0 | 0.0062312 | 787.16 | 0.04905 | 0
| 31.283 | 31.007 | 15.2702 | 15.2701 | 4.3244 | 4.3231 | 35.0419 | 35.0302 | 7.995 | 7.0818 | 87.5422 | 0.7978 | 0 | 51.9576 | 2.6783 | 0.01946 | 0 | 1.9634 | 1.6361 | 0 | 0.006247 | 785.18 | 0.04905 | 0
| 31.239 | 30.963 | 15.2702 | 15.2699 | 4.3244 | 4.3231 | 35.042 | 35.0304 | 7.995 | 7.0821 | 87.5457 | 0.7954 | 0 | 51.9576 | 2.6783 | 0.01947 | 0 | 1.9634 | 1.6349 | 0 | 0.0062629 | 783.19 | 0.04905 | 0
| 31.239 | 30.963 | 15.2704 | 15.2697 | 4.3244 | 4.3231 | 35.0419 | 35.0311 | 7.995 | 7.0815 | 87.5383 | 0.7954 | 0 | 51.9576 | 2.6783 | 0.01948 | 0 | 1.9634 | 1.6349 | 0 | 0.0062788 | 781.2 | 0.04905 | 0
| 31.197 | 30.921 | 15.2702 | 15.2699 | 4.3243 | 4.3231 | 35.0417 | 35.0307 | 7.991 | 7.0809 | 87.531 | 0.7978 | 0 | 51.9576 | 2.6783 | 0.01949 | 0 | 1.9634 | 1.6361 | 0 | 0.0063296 | 781.2 | 0.049447 | 0
| 31.185 | 30.91 | 15.2702 | 15.2701 | 4.3244 | 4.3231 | 35.0422 | 35.0309 | 7.995 | 7.0804 | 87.5244 | 0.7931 | 0 | 51.9576 | 2.6783 | 0.0195 | 0 | 1.9634 | 1.6337 | 0 | 0.0063458 | 779.21 | 0.049447 | 0
| 31.154 | 30.879 | 15.2704 | 15.2697 | 4.3243 | 4.3231 | 35.0414 | 35.0309 | 7.995 | 7.0799 | 87.5181 | 0.7931 | 0 | 51.9576 | 2.6783 | 0.01951 | 0 | 1.9634 | 1.6337 | 0 | 0.006362 | 777.23 | 0.049447 | 0
| 31.143 | 30.868 | 15.2701 | 15.2699 | 4.3243 | 4.3231 | 35.0418 | 35.0308 | 7.995 | 7.0804 | 87.5249 | 0.7907 | 0 | 51.9576 | 2.6783 | 0.01953 | 0 | 1.9634 | 1.6325 | 0 | 0.0063783 | 775.24 | 0.049447 | 0
| 31.121 | 30.846 | 15.2702 | 15.2699 | 4.3244 | 4.3231 | 35.0423 | 35.0311 | 7.995 | 7.08 | 87.5203 | 0.7907 | 0 | 51.9576 | 2.6783 | 0.01954 | 0 | 1.9634 | 1.6325 | 0 | 0.0063947 | 773.25 | 0.049447 | 0
| 31.078 | 30.804 | 15.2704 | 15.2701 | 4.3243 | 4.3231 | 35.0416 | 35.0306 | 7.995 | 7.0807 | 87.5282 | 0.7907 | 0 | 51.9576 | 2.6783 | 0.01955 | 0 | 1.9634 | 1.6325 | 0 | 0.0064112 | 771.26 | 0.049447 | 0
| 31.067 | 30.793 | 15.2702 | 15.2701 | 4.3243 | 4.3231 | 35.0418 | 35.0306 | 7.995 | 7.0804 | 87.5251 | 0.7907 | 0 | 51.9576 | 2.6783 | 0.01956 | 0 | 1.9634 | 1.6325 | 0 | 0.0064278 | 769.27 | 0.049447 | 0
| 31.056 | 30.782 | 15.2702 | 15.2699 | 4.3244 | 4.3231 | 35.0419 | 35.031 | 7.995 | 7.0812 | 87.5349 | 0.7907 | 0 | 51.9576 | 2.6783 | 0.01957 | 0 | 1.9634 | 1.6325 | 0 | 0.0064795 | 769.27 | 0.049846 | 0
| 31.002 | 30.729 | 15.2702 | 15.2699 | 4.3244 | 4.3231 | 35.0421 | 35.0311 | 7.995 | 7.082 | 87.5451 | 0.7907 | 0 | 51.9576 | 2.6783 | 0.01958 | 0 | 1.9634 | 1.6325 | 0 | 0.0064444 | 767.29 | 0.049447 | 0
| 31.002 | 30.729 | 15.2701 | 15.2697 | 4.3244 | 4.3231 | 35.0423 | 35.0307 | 7.995 | 7.082 | 87.5446 | 0.7907 | 0 | 51.9576 | 2.6783 | 0.01959 | 0 | 1.9634 | 1.6325 | 0 | 0.0065302 | 763.31 | 0.049846 | 0
| 30.982 | 30.709 | 15.2704 | 15.2699 | 4.3244 | 4.3231 | 35.0418 | 35.0308 | 7.995 | 7.082 | 87.5444 | 0.7907 | 0 | 51.9576 | 2.6783 | 0.01961 | 0 | 1.9634 | 1.6325 | 0 | 0.0065302 | 763.31 | 0.049846 | 0
| 30.951 | 30.678 | 15.2703 | 15.2699 | 4.3244 | 4.3231 | 35.0418 | 35.0312 | 7.995 | 7.082 | 87.5446 | 0.7883 | 0 | 51.9576 | 2.6783 | 0.01962 | 0 | 1.9634 | 1.6313 | 0 | 0.0065302 | 763.31 | 0.049846 | 0
| 30.938 | 30.665 | 15.2699 | 15.2698 | 4.3243 | 4.3231 | 35.0418 | 35.0309 | 7.995 | 7.0831 | 87.5578 | 0.7883 | 0 | 51.9576 | 2.6783 | 0.01963 | 0 | 1.9634 | 1.6313 | 0 | 0.0065997 | 761.32 | 0.050245 | 0
| 30.906 | 30.633 | 15.2704 | 15.2701 | 4.3243 | 4.3231 | 35.0409 | 35.0307 | 7.995 | 7.0842 | 87.5717 | 0.7883 | 0 | 51.9576 | 2.6783 | 0.01964 | 0 | 1.9634 | 1.6313 | 0 | 0.006617 | 759.34 | 0.050245 | 0
| 30.864 | 30.591 | 15.2702 | 15.2701 | 4.3243 | 4.3231 | 35.0417 | 35.0309 | 7.995 | 7.0844 | 87.5742 | 0.7907 | 0 | 51.9576 | 2.6783 | 0.01965 | 0 | 1.9634 | 1.6325 | 0 | 0.006617 | 759.34 | 0.050245 | 0
| 30.852 | 30.58 | 15.2702 | 15.2701 | 4.3244 | 4.3231 | 35.042 | 35.0307 | 7.995 | 7.0847 | 87.5775 | 0.7978 | 0 | 51.9576 | 2.6783 | 0.01966 | 0 | 1.9634 | 1.6361 | 0 | 0.0066343 | 757.35 | 0.050245 | 0
| 30.842 | 30.57 | 15.2706 | 15.2698 | 4.3244 | 4.3231 | 35.0419 | 35.0309 | 7.995 | 7.0849 | 87.5813 | 0.8026 | 0 | 51.9576 | 2.6783 | 0.01968 | 0 | 1.9634 | 1.6386 | 0 | 0.0066518 | 755.36 | 0.050245 | 0
| 30.798 | 30.526 | 15.2704 | 15.2702 | 4.3244 | 4.3231 | 35.0419 | 35.0303 | 7.995 | 7.0863 | 87.5977 | 0.8099 | 0 | 51.9576 | 2.6783 | 0.01969 | 0 | 1.9634 | 1.6422 | 0 | 0.0066693 | 753.37 | 0.050245 | 0
| 30.789 | 30.518 | 15.2704 | 15.2699 | 4.3244 | 4.3231 | 35.0418 | 35.0309 | 7.995 | 7.0867 | 87.603 | 0.8172 | 0 | 51.9576 | 2.6783 | 0.0197 | 0 | 1.9634 | 1.6459 | 0 | 0.0066693 | 753.37 | 0.050245 | 0
| 30.766 | 30.494 | 15.2702 | 15.2699 | 4.3244 | 4.3231 | 35.042 | 35.0306 | 7.995 | 7.0872 | 87.6087 | 0.8172 | 0 | 51.9576 | 2.6783 | 0.01971 | 0 | 1.9634 | 1.6459 | 0 | 0.0067581 | 749.4 | 0.050645 | 0
| 30.745 | 30.474 | 15.2704 | 15.2698 | 4.3244 | 4.323 | 35.0421 | 35.0303 | 7.995 | 7.0866 | 87.6025 | 0.8197 | 0 | 51.9576 | 2.6783 | 0.01972 | 0 | 1.9634 | 1.6471 | 0 | 0.0067581 | 749.4 | 0.050645 | 0
| 30.724 | 30.453 | 15.2706 | 15.2697 | 4.3244 | 4.3231 | 35.0418 | 35.0311 | 7.995 | 7.0871 | 87.6087 | 0.8221 | 0 | 51.9576 | 2.6783 | 0.01973 | 0 | 1.9634 | 1.6484 | 0 | 0.0067761 | 747.41 | 0.050645 | 0
| 30.681 | 30.411 | 15.2702 | 15.2701 | 4.3244 | 4.3231 | 35.042 | 35.031 | 7.995 | 7.0877 | 87.6151 | 0.8246 | 0 | 51.9576 | 2.6783 | 0.01975 | 0 | 1.9634 | 1.6496 | 0 | 0.0067942 | 745.42 | 0.050645 | 0
| 30.67 | 30.399 | 15.2704 | 15.2701 | 4.3243 | 4.3231 | 35.0417 | 35.0308 | 7.995 | 7.0883 | 87.6224 | 0.8246 | 0 | 51.9576 | 2.6783 | 0.01976 | 0 | 1.9634 | 1.6496 | 0 | 0.0067942 | 745.42 | 0.050645 | 0
| 30.648 | 30.377 | 15.2704 | 15.2698 | 4.3243 | 4.3231 | 35.0418 | 35.0307 | 7.995 | 7.0889 | 87.6301 | 0.8246 | 0 | 51.9576 | 2.6783 | 0.01977 | 0 | 1.9634 | 1.6496 | 0 | 0.0068664 | 743.43 | 0.051047 | 0
| 30.617 | 30.347 | 15.2704 | 15.2699 | 4.3244 | 4.3231 | 35.0419 | 35.0313 | 7.995 | 7.0895 | 87.6381 | 0.8246 | 0 | 51.9576 | 2.6783 | 0.01978 | 0 | 1.9634 | 1.6496 | 0 | 0.0068664 | 743.43 | 0.051047 | 0
| 30.583 | 30.314 | 15.2702 | 15.2697 | 4.3244 | 4.3231 | 35.0421 | 35.0309 | 7.995 | 7.0902 | 87.6466 | 0.8221 | 0 | 51.9576 | 2.6783 | 0.01979 | 0 | 1.9634 | 1.6484 | 0 | 0.0068664 | 743.43 | 0.051047 | 0
| 30.541 | 30.272 | 15.2704 | 15.2699 | 4.3244 | 4.3231 | 35.0419 | 35.031 | 7.995 | 7.091 | 87.6555 | 0.8197 | 0 | 51.9576 | 2.6783 | 0.0198 | 0 | 1.9634 | 1.6471 | 0 | 0.0068848 | 741.45 | 0.051047 | 0
| 30.531 | 30.262 | 15.2702 | 15.2698 | 4.3244 | 4.3231 | 35.0423 | 35.0308 | 7.995 | 7.0907 | 87.653 | 0.8197 | 0 | 51.9576 | 2.6783 | 0.01981 | 0 | 1.9634 | 1.6471 | 0 | 0.0069033 | 739.46 | 0.051047 | 0
| 30.487 | 30.218 | 15.2702 | 15.2699 | 4.3244 | 4.3231 | 35.0424 | 35.0307 | 7.995 | 7.0915 | 87.6624 | 0.8172 | 0 | 51.9576 | 2.6783 | 0.01983 | 0 | 1.9634 | 1.6459 | 0 | 0.0069219 | 737.47 | 0.051047 | 0
| 30.487 | 30.218 | 15.2702 | 15.2697 | 4.3244 | 4.323 | 35.0422 | 35.0304 | 7.995 | 7.0923 | 87.6727 | 0.8148 | 0 | 51.9576 | 2.6783 | 0.01984 | 0 | 1.9634 | 1.6447 | 0 | 0.0069765 | 737.47 | 0.05145 | 0
| 30.456 | 30.188 | 15.2702 | 15.2696 | 4.3243 | 4.3231 | 35.0417 | 35.031 | 7.995 | 7.0922 | 87.6709 | 0.8172 | 0 | 51.9576 | 2.6783 | 0.01985 | 0 | 1.9634 | 1.6459 | 0 | 0.0069954 | 735.48 | 0.05145 | 0
| 30.433 | 30.165 | 15.2701 | 15.2698 | 4.3243 | 4.323 | 35.0419 | 35.0301 | 7.995 | 7.0931 | 87.6815 | 0.8099 | 0 | 51.9576 | 2.6783 | 0.01986 | 0 | 1.9634 | 1.6422 | 0 | 0.0069954 | 735.48 | 0.05145 | 0
| 30.391 | 30.123 | 15.2702 | 15.2696 | 4.3243 | 4.323 | 35.0421 | 35.0307 | 7.995 | 7.094 | 87.6924 | 0.8075 | 0 | 51.9576 | 2.6783 | 0.01987 | 0 | 1.9634 | 1.641 | 0 | 0.0070143 | 733.49 | 0.05145 | 0
| 30.359 | 30.091 | 15.2701 | 15.2697 | 4.3243 | 4.3231 | 35.0418 | 35.0313 | 7.995 | 7.0939 | 87.6916 | 0.8051 | 0 | 51.9576 | 2.6783 | 0.01988 | 0 | 1.9634 | 1.6398 | 0 | 0.0070886 | 731.51 | 0.051854 | 0
| 30.327 | 30.059 | 15.2702 | 15.2697 | 4.3243 | 4.3231 | 35.0416 | 35.031 | 7.995 | 7.0948 | 87.703 | 0.8051 | 0 | 51.9576 | 2.6783 | 0.0199 | 0 | 1.9634 | 1.6398 | 0 | 0.0070886 | 731.51 | 0.051854 | 0
| 30.316 | 30.049 | 15.2702 | 15.2696 | 4.3243 | 4.3231 | 35.042 | 35.031 | 7.995 | 7.0948 | 87.7029 | 0.8099 | 0 | 51.9576 | 2.6783 | 0.01991 | 0 | 1.9634 | 1.6422 | 0 | 0.0070886 | 731.51 | 0.051854 | 0
| 30.251 | 29.984 | 15.2701 | 15.2694 | 4.3243 | 4.323 | 35.0419 | 35.0309 | 7.995 | 7.0948 | 87.7022 | 0.8172 | 0 | 51.9576 | 2.6783 | 0.01992 | 0 | 1.9634 | 1.6459 | 0 | 0.0071079 | 729.52 | 0.051854 | 0
| 30.219 | 29.952 | 15.2702 | 15.2696 | 4.3244 | 4.323 | 35.0423 | 35.0306 | 7.995 | 7.1016 | 87.7868 | 0.8271 | 0 | 51.9576 | 2.6783 | 0.01993 | 0 | 1.9646 | 1.6508 | 0 | 0.0071273 | 727.53 | 0.051854 | 0
| 30.208 | 29.942 | 15.2701 | 15.2697 | 4.3243 | 4.323 | 35.042 | 35.0307 | 7.995 | 7.1025 | 87.798 | 0.8345 | 0 | 51.9576 | 2.6783 | 0.01994 | 0 | 1.9646 | 1.6545 | 0 | 0.0071273 | 727.53 | 0.051854 | 0
| 30.165 | 29.898 | 15.2701 | 15.2696 | 4.3243 | 4.323 | 35.042 | 35.0307 | 7.995 | 7.0965 | 87.7235 | 0.8395 | 0 | 51.9576 | 2.6783 | 0.01995 | 0 | 1.9634 | 1.6569 | 0 | 0.0072027 | 725.54 | 0.052259 | 0
| 30.124 | 29.858 | 15.2702 | 15.2694 | 4.3243 | 4.323 | 35.042 | 35.031 | 7.995 | 7.0964 | 87.722 | 0.8446 | 0 | 51.9576 | 2.6783 | 0.01997 | 0 | 1.9634 | 1.6593 | 0 | 0.0072027 | 725.54 | 0.052259 | 0
| 30.122 | 29.856 | 15.2702 | 15.2696 | 4.3243 | 4.323 | 35.0422 | 35.0308 | 7.995 | 7.0963 | 87.721 | 0.8496 | 0 | 51.9576 | 2.6783 | 0.01998 | 0 | 1.9634 | 1.6618 | 0 | 0.0072786 | 723.56 | 0.052665 | 0
| 30.058 | 29.793 | 15.2701 | 15.2697 | 4.3243 | 4.323 | 35.0422 | 35.0307 | 7.995 | 7.0961 | 87.7194 | 0.8522 | 0 | 51.9576 | 2.6783 | 0.01999 | 0 | 1.9634 | 1.663 | 0 | 0.0072786 | 723.56 | 0.052665 | 0
| 30.046 | 29.781 | 15.2699 | 15.2696 | 4.3243 | 4.3231 | 35.0423 | 35.0311 | 7.995 | 7.0961 | 87.7183 | 0.8573 | 0 | 51.9576 | 2.6783 | 0.02 | 0 | 1.9634 | 1.6654 | 0 | 0.0072786 | 723.56 | 0.052665 | 0
| 30.005 | 29.741 | 15.2702 | 15.2696 | 4.3243 | 4.323 | 35.0422 | 35.0309 | 7.995 | 7.0959 | 87.7168 | 0.8573 | 0 | 51.9576 | 2.6783 | 0.02001 | 0 | 1.9634 | 1.6654 | 0 | 0.0072987 | 721.57 | 0.052665 | 0
| 30.004 | 29.739 | 15.2701 | 15.2697 | 4.3243 | 4.3231 | 35.042 | 35.0312 | 7.995 | 7.0959 | 87.7158 | 0.8573 | 0 | 51.9576 | 2.6783 | 0.02002 | 0 | 1.9634 | 1.6654 | 0 | 0.0073551 | 721.57 | 0.053072 | 0
| 29.962 | 29.697 | 15.2699 | 15.2697 | 4.3243 | 4.3231 | 35.0422 | 35.0314 | 7.995 | 7.0958 | 87.7144 | 0.8573 | 0 | 51.9576 | 2.6783 | 0.02003 | 0 | 1.9634 | 1.6654 | 0 | 0.0073551 | 721.57 | 0.053072 | 0
| 29.94 | 29.676 | 15.27 | 15.2696 | 4.3243 | 4.323 | 35.042 | 35.0308 | 7.995 | 7.0957 | 87.7131 | 0.8496 | 0 | 51.9576 | 2.6783 | 0.02005 | 0 | 1.9634 | 1.6618 | 0 | 0.0073754 | 719.58 | 0.053072 | 0
| 29.875 | 29.612 | 15.2701 | 15.2697 | 4.3243 | 4.3231 | 35.0421 | 35.0314 | 7.995 | 7.0955 | 87.7114 | 0.8471 | 0 | 51.9576 | 2.6783 | 0.02006 | 0 | 1.9634 | 1.6606 | 0 | 0.0074322 | 719.58 | 0.05348 | 0
| 29.875 | 29.612 | 15.2701 | 15.2697 | 4.3243 | 4.3231 | 35.0422 | 35.0311 | 7.995 | 7.0954 | 87.7104 | 0.8446 | 0 | 51.9576 | 2.6783 | 0.02007 | 0 | 1.9634 | 1.6593 | 0 | 0.0073958 | 717.59 | 0.053072 | 0
| 29.832 | 29.569 | 15.2701 | 15.2697 | 4.3243 | 4.3231 | 35.042 | 35.0312 | 7.995 | 7.0953 | 87.709 | 0.8395 | 0 | 51.9576 | 2.6783 | 0.02008 | 0 | 1.9634 | 1.6569 | 0 | 0.0074528 | 717.59 | 0.05348 | 0
| 29.811 | 29.548 | 15.2699 | 15.2698 | 4.3243 | 4.323 | 35.0423 | 35.0307 | 7.995 | 7.0952 | 87.7078 | 0.8345 | 0 | 51.9576 | 2.6783 | 0.02009 | 0 | 1.9634 | 1.6545 | 0 | 0.0074735 | 715.6 | 0.05348 | 0
| 29.767 | 29.505 | 15.2699 | 15.2696 | 4.3243 | 4.323 | 35.0424 | 35.0311 | 7.995 | 7.0951 | 87.7063 | 0.832 | 0 | 51.9576 | 2.6783 | 0.0201 | 0 | 1.9634 | 1.6532 | 0 | 0.0075307 | 715.6 | 0.05389 | 0
| 29.769 | 29.506 | 15.2699 | 15.2697 | 4.3243 | 4.323 | 35.0417 | 35.0305 | 7.995 | 7.095 | 87.7054 | 0.8271 | 0 | 51.9576 | 2.6783 | 0.02012 | 0 | 1.9634 | 1.6508 | 0 | 0.0075307 | 715.6 | 0.05389 | 0
| 29.725 | 29.463 | 15.2702 | 15.2699 | 4.3243 | 4.3231 | 35.0421 | 35.031 | 7.995 | 7.0949 | 87.7039 | 0.8246 | 0 | 51.9576 | 2.6783 | 0.02013 | 0 | 1.9634 | 1.6496 | 0 | 0.0075517 | 713.62 | 0.05389 | 0
| 29.693 | 29.431 | 15.2701 | 15.2699 | 4.3243 | 4.3231 | 35.0421 | 35.031 | 7.995 | 7.0879 | 87.6176 | 0.8221 | 0 | 51.9576 | 2.6783 | 0.02014 | 0 | 1.9621 | 1.6484 | 0 | 0.0075307 | 715.6 | 0.05389 | 0
| 29.661 | 29.399 | 15.2699 | 15.2697 | 4.3243 | 4.323 | 35.0421 | 35.0309 | 7.995 | 7.0938 | 87.6899 | 0.8197 | 0 | 51.9576 | 2.6783 | 0.02015 | 0 | 1.9634 | 1.6471 | 0 | 0.0075881 | 715.6 | 0.054301 | 0
| 29.661 | 29.399 | 15.2701 | 15.2701 | 4.3243 | 4.3231 | 35.0424 | 35.0309 | 7.995 | 7.0937 | 87.6894 | 0.8172 | 0 | 51.9576 | 2.6783 | 0.02016 | 0 | 1.9634 | 1.6459 | 0 | 0.0076305 | 711.63 | 0.054301 | 0
| 29.595 | 29.334 | 15.2701 | 15.2701 | 4.3243 | 4.3231 | 35.0424 | 35.0309 | 7.995 | 7.0867 | 87.6033 | 0.8172 | 0 | 51.9576 | 2.6783 | 0.02017 | 0 | 1.9621 | 1.6459 | 0 | 0.0076092 | 713.62 | 0.054301 | 0
| 29.585 | 29.324 | 15.2704 | 15.2699 | 4.3243 | 4.3231 | 35.0418 | 35.0313 | 7.995 | 7.0857 | 87.5913 | 0.8148 | 0 | 51.9576 | 2.6783 | 0.02019 | 0 | 1.9621 | 1.6447 | 0 | 0.0076305 | 711.63 | 0.054301 | 0
| 29.543 | 29.282 | 15.2704 | 15.2699 | 4.3244 | 4.3231 | 35.0424 | 35.0312 | 7.995 | 7.0916 | 87.6644 | 0.8197 | 0 | 51.9576 | 2.6783 | 0.0202 | 0 | 1.9634 | 1.6471 | 0 | 0.007667 | 713.62 | 0.054713 | 0
| 29.531 | 29.271 | 15.2702 | 15.2701 | 4.3244 | 4.3231 | 35.0426 | 35.0312 | 7.995 | 7.0917 | 87.6647 | 0.832 | 0 | 51.9576 | 2.6783 | 0.02021 | 0 | 1.9634 | 1.6532 | 0 | 0.0076884 | 711.63 | 0.054713 | 0
| 29.511 | 29.25 | 15.2706 | 15.2702 | 4.3244 | 4.323 | 35.0422 | 35.0302 | 7.995 | 7.0917 | 87.665 | 0.8522 | 0 | 51.9576 | 2.6783 | 0.02022 | 0 | 1.9634 | 1.663 | 0 | 0.0076884 | 711.63 | 0.054713 | 0
| 29.489 | 29.229 | 15.2704 | 15.2699 | 4.3244 | 4.323 | 35.0424 | 35.0307 | 7.995 | 7.0917 | 87.6653 | 0.878 | 0 | 51.9576 | 2.6783 | 0.02023 | 0 | 1.9634 | 1.6752 | 0 | 0.0076884 | 711.63 | 0.054713 | 0
| 29.446 | 29.187 | 15.2706 | 15.2701 | 4.3243 | 4.323 | 35.042 | 35.0303 | 7.995 | 7.0917 | 87.6653 | 0.8992 | 0 | 51.9576 | 2.6783 | 0.02024 | 0 | 1.9634 | 1.685 | 0 | 0.0077681 | 709.64 | 0.055126 | 0
| 29.435 | 29.175 | 15.2702 | 15.2699 | 4.3243 | 4.3231 | 35.0425 | 35.0311 | 7.995 | 7.0918 | 87.6657 | 0.9209 | 0 | 51.9576 | 2.6783 | 0.02025 | 0 | 1.9634 | 1.6947 | 0 | 0.0077681 | 709.64 | 0.055126 | 0
| 29.413 | 29.153 | 15.2703 | 15.2699 | 4.3243 | 4.3231 | 35.0422 | 35.0315 | 7.995 | 7.0849 | 87.581 | 0.9319 | 0 | 51.9576 | 2.6783 | 0.02027 | 0 | 1.9621 | 1.6996 | 0 | 0.0078265 | 709.64 | 0.05554 | 0
| 29.403 | 29.143 | 15.2704 | 15.2698 | 4.3243 | 4.3231 | 35.0423 | 35.0312 | 7.995 | 7.084 | 87.57 | 0.9431 | 0 | 51.9576 | 2.6783 | 0.02028 | 0 | 1.9621 | 1.7045 | 0 | 0.0078046 | 711.63 | 0.05554 | 0
| 29.392 | 29.133 | 15.2704 | 15.2701 | 4.3244 | 4.323 | 35.0424 | 35.0301 | 7.995 | 7.09 | 87.6445 | 0.9487 | 0 | 51.9576 | 2.6783 | 0.02029 | 0 | 1.9634 | 1.707 | 0 | 0.0078265 | 709.64 | 0.05554 | 0
| 29.36 | 29.101 | 15.2702 | 15.2699 | 4.3243 | 4.323 | 35.0423 | 35.0308 | 7.995 | 7.0833 | 87.5607 | 0.9515 | 0 | 51.9576 | 2.6783 | 0.0203 | 0 | 1.9621 | 1.7082 | 0 | 0.0078265 | 709.64 | 0.05554 | 0
| 29.338 | 29.08 | 15.2704 | 15.2699 | 4.3243 | 4.323 | 35.0423 | 35.0308 | 7.995 | 7.0893 | 87.6355 | 0.9543 | 0 | 51.9576 | 2.6783 | 0.02031 | 0 | 1.9634 | 1.7094 | 0 | 0.0079072 | 707.65 | 0.055955 | 0
| 29.327 | 29.068 | 15.2704 | 15.2698 | 4.3243 | 4.323 | 35.0422 | 35.0309 | 7.995 | 7.0895 | 87.6373 | 0.9543 | 0 | 51.9576 | 2.6783 | 0.02032 | 0 | 1.9634 | 1.7094 | 0 | 0.007885 | 709.64 | 0.055955 | 0
| 29.284 | 29.026 | 15.2702 | 15.2701 | 4.3243 | 4.3231 | 35.0425 | 35.031 | 7.995 | 7.0827 | 87.554 | 0.9543 | 0 | 51.9576 | 2.6783 | 0.02034 | 0 | 1.9621 | 1.7094 | 0 | 0.007885 | 709.64 | 0.055955 | 0
| 29.262 | 29.004 | 15.2702 | 15.2697 | 4.3243 | 4.3231 | 35.0424 | 35.0314 | 7.995 | 7.082 | 87.5444 | 0.9515 | 0 | 51.9576 | 2.6783 | 0.02035 | 0 | 1.9621 | 1.7082 | 0 | 0.0079072 | 707.65 | 0.055955 | 0
| 29.242 | 28.984 | 15.2702 | 15.2699 | 4.3243 | 4.323 | 35.0421 | 35.0309 | 7.995 | 7.0881 | 87.6202 | 0.9515 | 0 | 51.9576 | 2.6783 | 0.02036 | 0 | 1.9634 | 1.7082 | 0 | 0.007885 | 709.64 | 0.055955 | 0
| 29.22 | 28.962 | 15.2702 | 15.2699 | 4.3243 | 4.3231 | 35.042 | 35.0312 | 7.995 | 7.0815 | 87.538 | 0.9487 | 0 | 51.9576 | 2.6783 | 0.02037 | 0 | 1.9621 | 1.707 | 0 | 0.0079437 | 709.64 | 0.056372 | 0
| 29.21 | 28.952 | 15.2701 | 15.2699 | 4.3243 | 4.323 | 35.0421 | 35.031 | 7.995 | 7.0808 | 87.5295 | 0.9487 | 0 | 51.9576 | 2.6783 | 0.02038 | 0 | 1.9621 | 1.707 | 0 | 0.0079437 | 709.64 | 0.056372 | 0
| 29.188 | 28.931 | 15.2701 | 15.2701 | 4.3243 | 4.323 | 35.0419 | 35.0307 | 7.995 | 7.0801 | 87.5214 | 0.9459 | 0 | 51.9576 | 2.6783 | 0.02039 | 0 | 1.9621 | 1.7057 | 0 | 0.0079215 | 711.63 | 0.056372 | 0
| 29.156 | 28.899 | 15.2701 | 15.2701 | 4.3243 | 4.323 | 35.0423 | 35.0307 | 7.995 | 7.0795 | 87.5136 | 0.9431 | 0 | 51.9576 | 2.6783 | 0.02041 | 0 | 1.9621 | 1.7045 | 0 | 0.0080026 | 709.64 | 0.05679 | 0
| 29.134 | 28.877 | 15.2704 | 15.2699 | 4.3243 | 4.3231 | 35.0422 | 35.0312 | 7.995 | 7.0789 | 87.5065 | 0.9403 | 0 | 51.9576 | 2.6783 | 0.02042 | 0 | 1.9621 | 1.7033 | 0 | 0.0079802 | 711.63 | 0.05679 | 0
| 29.112 | 28.855 | 15.2702 | 15.2701 | 4.3243 | 4.3231 | 35.0421 | 35.0311 | 7.995 | 7.0784 | 87.4998 | 0.9375 | 0 | 51.9576 | 2.6783 | 0.02043 | 0 | 1.9621 | 1.7021 | 0 | 0.0079802 | 711.63 | 0.05679 | 0
| 29.092 | 28.835 | 15.2704 | 15.2701 | 4.3243 | 4.3231 | 35.0423 | 35.0314 | 7.995 | 7.0778 | 87.4937 | 0.9319 | 0 | 51.9576 | 2.6783 | 0.02044 | 0 | 1.9621 | 1.6996 | 0 | 0.0079802 | 711.63 | 0.05679 | 0
| 29.092 | 28.835 | 15.2704 | 15.2701 | 4.3243 | 4.3231 | 35.0423 | 35.0311 | 7.995 | 7.0774 | 87.4882 | 0.9264 | 0 | 51.9576 | 2.6783 | 0.02045 | 0 | 1.9621 | 1.6972 | 0 | 0.0080391 | 711.63 | 0.057209 | 0
| 29.048 | 28.792 | 15.2704 | 15.2699 | 4.3243 | 4.323 | 35.042 | 35.031 | 7.995 | 7.077 | 87.4828 | 0.9209 | 0 | 51.9576 | 2.6783 | 0.02046 | 0 | 1.9621 | 1.6947 | 0 | 0.0080616 | 709.64 | 0.057209 | 0
| 29.048 | 28.792 | 15.2705 | 15.2701 | 4.3243 | 4.3231 | 35.042 | 35.0311 | 7.995 | 7.0766 | 87.4784 | 0.9154 | 0 | 51.9576 | 2.6783 | 0.02047 | 0 | 1.9621 | 1.6923 | 0 | 0.0080391 | 711.63 | 0.057209 | 0
| 29.016 | 28.76 | 15.2702 | 15.2701 | 4.3243 | 4.323 | 35.0424 | 35.0308 | 7.995 | 7.0763 | 87.4741 | 0.91 | 0 | 51.9576 | 2.6783 | 0.02049 | 0 | 1.9621 | 1.6899 | 0 | 0.0080167 | 713.62 | 0.057209 | 0
| 28.984 | 28.728 | 15.2706 | 15.2702 | 4.3243 | 4.323 | 35.0419 | 35.0307 | 7.995 | 7.0769 | 87.4826 | 0.9019 | 0 | 51.9576 | 2.6783 | 0.0205 | 0 | 1.9621 | 1.6862 | 0 | 0.0080167 | 713.62 | 0.057209 | 0
| 28.973 | 28.718 | 15.2704 | 15.2698 | 4.3243 | 4.3231 | 35.0424 | 35.0314 | 7.995 | 7.0777 | 87.4924 | 0.8992 | 0 | 51.9576 | 2.6783 | 0.02051 | 0 | 1.9621 | 1.685 | 0 | 0.0080756 | 713.62 | 0.057629 | 0
| 28.952 | 28.696 | 15.2704 | 15.2701 | 4.3243 | 4.323 | 35.0421 | 35.0305 | 7.995 | 7.0776 | 87.4907 | 0.8912 | 0 | 51.9576 | 2.6783 | 0.02052 | 0 | 1.9621 | 1.6813 | 0 | 0.0080756 | 713.62 | 0.057629 | 0
| 28.93 | 28.675 | 15.2704 | 15.2699 | 4.3243 | 4.3231 | 35.0422 | 35.0316 | 7.995 | 7.0775 | 87.4895 | 0.8833 | 0 | 51.9576 | 2.6783 | 0.02053 | 0 | 1.9621 | 1.6777 | 0 | 0.0080756 | 713.62 | 0.057629 | 0
| 28.909 | 28.654 | 15.2704 | 15.2702 | 4.3243 | 4.3231 | 35.0419 | 35.0311 | 7.995 | 7.0843 | 87.5736 | 0.878 | 0 | 51.9576 | 2.6783 | 0.02054 | 0 | 1.9634 | 1.6752 | 0 | 0.0081346 | 713.62 | 0.05805 | 0
| 28.865 | 28.611 | 15.2706 | 15.2699 | 4.3243 | 4.3231 | 35.042 | 35.0314 | 7.995 | 7.0852 | 87.5845 | 0.8728 | 0 | 51.9576 | 2.6783 | 0.02056 | 0 | 1.9634 | 1.6728 | 0 | 0.0080756 | 713.62 | 0.057629 | 0
| 28.833 | 28.579 | 15.2704 | 15.2701 | 4.3243 | 4.323 | 35.0423 | 35.0309 | 7.995 | 7.0792 | 87.5106 | 0.8676 | 0 | 51.9576 | 2.6783 | 0.02057 | 0 | 1.9621 | 1.6703 | 0 | 0.008112 | 715.6 | 0.05805 | 0
| 28.823 | 28.569 | 15.2706 | 15.2701 | 4.3243 | 4.3231 | 35.0421 | 35.0312 | 7.995 | 7.086 | 87.5953 | 0.8624 | 0 | 51.9576 | 2.6783 | 0.02058 | 0 | 1.9634 | 1.6679 | 0 | 0.0080895 | 717.59 | 0.05805 | 0
| 28.791 | 28.537 | 15.2702 | 15.2701 | 4.3243 | 4.323 | 35.0425 | 35.0309 | 7.995 | 7.087 | 87.6069 | 0.8573 | 0 | 51.9576 | 2.6783 | 0.02059 | 0 | 1.9634 | 1.6654 | 0 | 0.0080895 | 717.59 | 0.05805 | 0
| 28.769 | 28.515 | 15.2704 | 15.2699 | 4.3243 | 4.323 | 35.0423 | 35.031 | 7.995 | 7.0811 | 87.5336 | 0.8573 | 0 | 51.9576 | 2.6783 | 0.0206 | 0 | 1.9621 | 1.6654 | 0 | 0.0081484 | 717.59 | 0.058472 | 0
| 28.737 | 28.484 | 15.2706 | 15.2701 | 4.3243 | 4.3231 | 35.0422 | 35.0312 | 7.995 | 7.0879 | 87.6186 | 0.8496 | 0 | 51.9576 | 2.6783 | 0.02061 | 0 | 1.9634 | 1.6618 | 0 | 0.0081484 | 717.59 | 0.058472 | 0
| 28.725 | 28.472 | 15.2704 | 15.2701 | 4.3243 | 4.3231 | 35.0421 | 35.0313 | 7.995 | 7.0889 | 87.6308 | 0.8471 | 0 | 51.9576 | 2.6783 | 0.02063 | 0 | 1.9634 | 1.6606 | 0 | 0.0081259 | 719.58 | 0.058472 | 0
| 28.693 | 28.44 | 15.2704 | 15.2702 | 4.3243 | 4.323 | 35.0425 | 35.0308 | 7.995 | 7.083 | 87.5579 | 0.8421 | 0 | 51.9576 | 2.6783 | 0.02064 | 0 | 1.9621 | 1.6581 | 0 | 0.0082074 | 717.59 | 0.058896 | 0
| 28.683 | 28.43 | 15.2704 | 15.2699 | 4.3243 | 4.323 | 35.0425 | 35.0308 | 7.995 | 7.09 | 87.6436 | 0.8395 | 0 | 51.9576 | 2.6783 | 0.02065 | 0 | 1.9634 | 1.6569 | 0 | 0.0081848 | 719.58 | 0.058896 | 0
| 28.651 | 28.398 | 15.2704 | 15.2701 | 4.3243 | 4.3231 | 35.0422 | 35.0313 | 7.995 | 7.091 | 87.6561 | 0.837 | 0 | 51.9576 | 2.6783 | 0.02066 | 0 | 1.9634 | 1.6557 | 0 | 0.0082438 | 719.58 | 0.059321 | 0
| 28.629 | 28.377 | 15.2706 | 15.2699 | 4.3243 | 4.323 | 35.0419 | 35.0311 | 7.995 | 7.0851 | 87.5838 | 0.8345 | 0 | 51.9576 | 2.6783 | 0.02067 | 0 | 1.9621 | 1.6545 | 0 | 0.0082211 | 721.57 | 0.059321 | 0
| 28.587 | 28.335 | 15.2704 | 15.2697 | 4.3243 | 4.323 | 35.0421 | 35.031 | 7.995 | 7.0921 | 87.6697 | 0.832 | 0 | 51.9576 | 2.6783 | 0.02068 | 0 | 1.9634 | 1.6532 | 0 | 0.0082211 | 721.57 | 0.059321 | 0
| 28.565 | 28.313 | 15.2703 | 15.2699 | 4.3243 | 4.323 | 35.0424 | 35.0311 | 7.995 | 7.0931 | 87.6828 | 0.8295 | 0 | 51.9576 | 2.6783 | 0.02069 | 0 | 1.9634 | 1.652 | 0 | 0.0082211 | 721.57 | 0.059321 | 0
| 28.543 | 28.291 | 15.2706 | 15.2699 | 4.3243 | 4.323 | 35.0423 | 35.0311 | 7.995 | 7.0932 | 87.6835 | 0.8295 | 0 | 51.9576 | 2.6783 | 0.02071 | 0 | 1.9634 | 1.652 | 0 | 0.0082801 | 721.57 | 0.059747 | 0
| 28.522 | 28.271 | 15.2702 | 15.2699 | 4.3243 | 4.3231 | 35.0428 | 35.0315 | 7.995 | 7.0942 | 87.6961 | 0.8295 | 0 | 51.9576 | 2.6783 | 0.02072 | 0 | 1.9634 | 1.652 | 0 | 0.0082801 | 721.57 | 0.059747 | 0
| 28.49 | 28.239 | 15.2706 | 15.2697 | 4.3244 | 4.323 | 35.0426 | 35.0315 | 7.995 | 7.0952 | 87.7086 | 0.8271 | 0 | 51.9576 | 2.6783 | 0.02073 | 0 | 1.9634 | 1.6508 | 0 | 0.0082574 | 723.56 | 0.059747 | 0
| 28.425 | 28.174 | 15.2702 | 15.2698 | 4.3243 | 4.323 | 35.0425 | 35.031 | 7.995 | 7.0952 | 87.7084 | 0.8271 | 0 | 51.9576 | 2.6783 | 0.02074 | 0 | 1.9634 | 1.6508 | 0 | 0.0083164 | 723.56 | 0.060174 | 0
| 28.447 | 28.196 | 15.2706 | 15.2699 | 4.3243 | 4.323 | 35.0424 | 35.0309 | 7.995 | 7.0952 | 87.7086 | 0.8295 | 0 | 51.9576 | 2.6783 | 0.02075 | 0 | 1.9634 | 1.652 | 0 | 0.0082937 | 725.54 | 0.060174 | 0
| 28.393 | 28.142 | 15.2702 | 15.2699 | 4.3243 | 4.323 | 35.0423 | 35.0312 | 7.995 | 7.0962 | 87.7199 | 0.832 | 0 | 51.9576 | 2.6783 | 0.02076 | 0 | 1.9634 | 1.6532 | 0 | 0.0082937 | 725.54 | 0.060174 | 0
| 28.382 | 28.132 | 15.2704 | 15.2697 | 4.3243 | 4.323 | 35.0423 | 35.0314 | 7.995 | 7.0971 | 87.7316 | 0.8345 | 0 | 51.9576 | 2.6783 | 0.02078 | 0 | 1.9634 | 1.6545 | 0 | 0.008271 | 727.53 | 0.060174 | 0
| 28.372 | 28.122 | 15.2702 | 15.2698 | 4.3243 | 4.323 | 35.0429 | 35.0313 | 7.995 | 7.098 | 87.7433 | 0.8395 | 0 | 51.9576 | 2.6783 | 0.02079 | 0 | 1.9634 | 1.6569 | 0 | 0.0083299 | 727.53 | 0.060603 | 0
| 28.318 | 28.069 | 15.2704 | 15.2699 | 4.3243 | 4.323 | 35.0424 | 35.0312 | 7.995 | 7.1058 | 87.8394 | 0.8421 | 0 | 51.9576 | 2.6783 | 0.0208 | 0 | 1.9646 | 1.6581 | 0 | 0.0083299 | 727.53 | 0.060603 | 0
| 28.276 | 28.027 | 15.2704 | 15.2699 | 4.3243 | 4.3231 | 35.0427 | 35.0316 | 7.995 | 7.1008 | 87.7772 | 0.8446 | 0 | 51.9576 | 2.6783 | 0.02081 | 0 | 1.9634 | 1.6593 | 0 | 0.0083889 | 727.53 | 0.061032 | 0
| 28.254 | 28.005 | 15.2704 | 15.2702 | 4.3243 | 4.323 | 35.0426 | 35.0311 | 7.995 | 7.1017 | 87.7883 | 0.8471 | 0 | 51.9576 | 2.6783 | 0.02082 | 0 | 1.9634 | 1.6606 | 0 | 0.0083889 | 727.53 | 0.061032 | 0
| 28.242 | 27.993 | 15.2704 | 15.2699 | 4.3243 | 4.3231 | 35.0423 | 35.0316 | 7.995 | 7.1016 | 87.7872 | 0.8496 | 0 | 51.9576 | 2.6783 | 0.02083 | 0 | 1.9634 | 1.6618 | 0 | 0.0083661 | 729.52 | 0.061032 | 0
| 28.21 | 27.961 | 15.2704 | 15.2701 | 4.3243 | 4.323 | 35.0422 | 35.0308 | 7.995 | 7.1083 | 87.8703 | 0.8522 | 0 | 51.9576 | 2.6783 | 0.02084 | 0 | 1.9646 | 1.663 | 0 | 0.0083661 | 729.52 | 0.061032 | 0
| 28.168 | 27.92 | 15.2704 | 15.2701 | 4.3243 | 4.323 | 35.0423 | 35.0311 | 7.995 | 7.1032 | 87.8066 | 0.8547 | 0 | 51.9576 | 2.6783 | 0.02086 | 0 | 1.9634 | 1.6642 | 0 | 0.0084022 | 731.51 | 0.061463 | 0
| 28.158 | 27.909 | 15.2702 | 15.2701 | 4.3243 | 4.323 | 35.0422 | 35.0308 | 7.995 | 7.1098 | 87.8889 | 0.8599 | 0 | 51.9576 | 2.6783 | 0.02087 | 0 | 1.9646 | 1.6667 | 0 | 0.0084613 | 731.51 | 0.061895 | 0
| 28.114 | 27.866 | 15.2704 | 15.2701 | 4.3243 | 4.3231 | 35.0424 | 35.0314 | 7.995 | 7.1046 | 87.8243 | 0.8624 | 0 | 51.9576 | 2.6783 | 0.02088 | 0 | 1.9634 | 1.6679 | 0 | 0.0084613 | 731.51 | 0.061895 | 0
| 28.072 | 27.824 | 15.2704 | 15.2699 | 4.3243 | 4.3231 | 35.0426 | 35.0317 | 7.995 | 7.1052 | 87.8327 | 0.8676 | 0 | 51.9576 | 2.6783 | 0.02089 | 0 | 1.9634 | 1.6703 | 0 | 0.0085205 | 731.51 | 0.062328 | 0
| 28.039 | 27.792 | 15.2703 | 15.2699 | 4.3243 | 4.323 | 35.0425 | 35.031 | 7.995 | 7.1118 | 87.9138 | 0.8728 | 0 | 51.9576 | 2.6783 | 0.0209 | 0 | 1.9646 | 1.6728 | 0 | 0.0084975 | 733.49 | 0.062328 | 0
| 28.018 | 27.771 | 15.2704 | 15.2701 | 4.3243 | 4.323 | 35.0425 | 35.0313 | 7.995 | 7.1124 | 87.9209 | 0.8754 | 0 | 51.9576 | 2.6783 | 0.02091 | 0 | 1.9646 | 1.674 | 0 | 0.0084745 | 735.48 | 0.062328 | 0
| 27.985 | 27.739 | 15.2704 | 15.2699 | 4.3243 | 4.323 | 35.0424 | 35.0313 | 7.995 | 7.1139 | 87.9393 | 0.878 | 0 | 51.9576 | 2.6783 | 0.02093 | 0 | 1.9646 | 1.6752 | 0 | 0.0084975 | 733.49 | 0.062328 | 0
| 27.942 | 27.695 | 15.2706 | 15.2701 | 4.3243 | 4.323 | 35.0424 | 35.0312 | 7.995 | 7.1143 | 87.9447 | 0.878 | 0 | 51.9576 | 2.6783 | 0.02094 | 0 | 1.9646 | 1.6752 | 0 | 0.0085336 | 735.48 | 0.062763 | 0
| 27.889 | 27.643 | 15.2706 | 15.2699 | 4.3243 | 4.323 | 35.0421 | 35.0311 | 7.995 | 7.1147 | 87.9491 | 0.8754 | 0 | 51.9576 | 2.6783 | 0.02095 | 0 | 1.9646 | 1.674 | 0 | 0.0085336 | 735.48 | 0.062763 | 0
| 27.899 | 27.653 | 15.2704 | 15.2701 | 4.3243 | 4.323 | 35.0423 | 35.0312 | 7.995 | 7.115 | 87.9531 | 0.878 | 0 | 51.9576 | 2.6783 | 0.02096 | 0 | 1.9646 | 1.6752 | 0 | 0.0085696 | 737.47 | 0.063199 | 0
| 27.877 | 27.632 | 15.2706 | 15.2699 | 4.3243 | 4.323 | 35.0422 | 35.0311 | 7.995 | 7.1152 | 87.9558 | 0.8859 | 0 | 51.9576 | 2.6783 | 0.02097 | 0 | 1.9646 | 1.6789 | 0 | 0.0085928 | 735.48 | 0.063199 | 0
| 27.835 | 27.59 | 15.2704 | 15.2699 | 4.3243 | 4.323 | 35.0424 | 35.0314 | 7.995 | 7.1153 | 87.9574 | 0.8992 | 0 | 51.9576 | 2.6783 | 0.02098 | 0 | 1.9646 | 1.685 | 0 | 0.0086289 | 737.47 | 0.063636 | 0
| 27.771 | 27.526 | 15.2702 | 15.2701 | 4.3243 | 4.323 | 35.043 | 35.0313 | 7.995 | 7.1222 | 88.0425 | 0.91 | 0 | 51.9576 | 2.6783 | 0.021 | 0 | 1.9658 | 1.6899 | 0 | 0.0086289 | 737.47 | 0.063636 | 0
| 27.749 | 27.504 | 15.2704 | 15.2701 | 4.3243 | 4.323 | 35.0426 | 35.0307 | 7.995 | 7.1162 | 87.9687 | 0.9209 | 0 | 51.9576 | 2.6783 | 0.02101 | 0 | 1.9646 | 1.6947 | 0 | 0.0086883 | 737.47 | 0.064074 | 0
| 27.761 | 27.516 | 15.2706 | 15.2699 | 4.3243 | 4.323 | 35.042 | 35.0314 | 7.995 | 7.123 | 88.0522 | 0.9292 | 0 | 51.9576 | 2.6783 | 0.02102 | 0 | 1.9658 | 1.6984 | 0 | 0.0086883 | 737.47 | 0.064074 | 0
| 27.705 | 27.461 | 15.2706 | 15.2701 | 4.3243 | 4.323 | 35.0422 | 35.0313 | 7.995 | 7.1168 | 87.9756 | 0.9347 | 0 | 51.9576 | 2.6783 | 0.02103 | 0 | 1.9646 | 1.7009 | 0 | 0.008665 | 739.46 | 0.064074 | 0
| 27.653 | 27.409 | 15.2704 | 15.2701 | 4.3243 | 4.323 | 35.0422 | 35.0307 | 7.995 | 7.1165 | 87.9711 | 0.9431 | 0 | 51.9576 | 2.6783 | 0.02104 | 0 | 1.9646 | 1.7045 | 0 | 0.0087244 | 739.46 | 0.064513 | 0
| 27.609 | 27.366 | 15.2704 | 15.2699 | 4.3243 | 4.323 | 35.0426 | 35.0312 | 7.995 | 7.116 | 87.9657 | 0.9431 | 0 | 51.9576 | 2.6782 | 0.02105 | 0 | 1.9646 | 1.7045 | 0 | 0.008701 | 741.45 | 0.064513 | 0
| 27.599 | 27.355 | 15.2706 | 15.2701 | 4.3243 | 4.3229 | 35.0422 | 35.0303 | 7.995 | 7.1224 | 88.0445 | 0.9375 | 0 | 51.9576 | 2.6782 | 0.02106 | 0 | 1.9658 | 1.7021 | 0 | 0.008701 | 741.45 | 0.064513 | 0
| 27.577 | 27.334 | 15.2704 | 15.2702 | 4.3243 | 4.3229 | 35.0422 | 35.0302 | 7.995 | 7.1159 | 87.9639 | 0.9375 | 0 | 51.9576 | 2.6782 | 0.02108 | 0 | 1.9646 | 1.7021 | 0 | 0.0087604 | 741.45 | 0.064954 | 0
| 27.567 | 27.324 | 15.2704 | 15.2701 | 4.3243 | 4.323 | 35.0424 | 35.0315 | 7.995 | 7.122 | 88.0403 | 0.9347 | 0 | 51.9576 | 2.6782 | 0.02109 | 0 | 1.9658 | 1.7009 | 0 | 0.008737 | 743.43 | 0.064954 | 0
| 27.523 | 27.28 | 15.2704 | 15.2702 | 4.3242 | 4.323 | 35.0421 | 35.0313 | 7.995 | 7.1222 | 88.0417 | 0.9319 | 0 | 51.9576 | 2.6782 | 0.0211 | 0 | 1.9658 | 1.6996 | 0 | 0.0087964 | 743.43 | 0.065396 | 0
| 27.481 | 27.238 | 15.2704 | 15.2701 | 4.3243 | 4.323 | 35.0424 | 35.031 | 7.995 | 7.1232 | 88.0541 | 0.9264 | 0 | 51.9576 | 2.6782 | 0.02111 | 0 | 1.9658 | 1.6972 | 0 | 0.0087964 | 743.43 | 0.065396 | 0
| 27.469 | 27.227 | 15.2707 | 15.2702 | 4.3243 | 4.3229 | 35.0421 | 35.0303 | 7.995 | 7.1172 | 87.9809 | 0.9236 | 0 | 51.9576 | 2.6782 | 0.02112 | 0 | 1.9646 | 1.696 | 0 | 0.0087964 | 743.43 | 0.065396 | 0
| 27.438 | 27.196 | 15.2704 | 15.2701 | 4.3243 | 4.323 | 35.0423 | 35.0311 | 7.995 | 7.1231 | 88.0526 | 0.9209 | 0 | 51.9576 | 2.6782 | 0.02113 | 0 | 1.9658 | 1.6947 | 0 | 0.008856 | 743.43 | 0.065839 | 0
| 27.405 | 27.163 | 15.2704 | 15.2702 | 4.3243 | 4.323 | 35.0425 | 35.031 | 7.995 | 7.1238 | 88.0621 | 0.9154 | 0 | 51.9576 | 2.6782 | 0.02115 | 0 | 1.9658 | 1.6923 | 0 | 0.0088324 | 745.42 | 0.065839 | 0
| 27.394 | 27.153 | 15.2704 | 15.2705 | 4.3243 | 4.323 | 35.0423 | 35.0308 | 7.995 | 7.1177 | 87.986 | 0.9127 | 0 | 51.9576 | 2.6782 | 0.02116 | 0 | 1.9646 | 1.6911 | 0 | 0.008892 | 745.42 | 0.066283 | 0
| 27.351 | 27.11 | 15.2706 | 15.2702 | 4.3242 | 4.323 | 35.0419 | 35.0313 | 7.995 | 7.1163 | 87.9698 | 0.9073 | 0 | 51.9576 | 2.6782 | 0.02117 | 0 | 1.9646 | 1.6886 | 0 | 0.008892 | 745.42 | 0.066283 | 0
| 27.342 | 27.101 | 15.2704 | 15.2704 | 4.3242 | 4.323 | 35.0422 | 35.0306 | 7.995 | 7.116 | 87.9652 | 0.9046 | 0 | 51.9576 | 2.6782 | 0.02118 | 0 | 1.9646 | 1.6874 | 0 | 0.008892 | 745.42 | 0.066283 | 0
| 27.308 | 27.068 | 15.2706 | 15.2701 | 4.3242 | 4.323 | 35.0419 | 35.0315 | 7.995 | 7.1155 | 87.9599 | 0.9019 | 0 | 51.9576 | 2.6782 | 0.02119 | 0 | 1.9646 | 1.6862 | 0 | 0.0089518 | 745.42 | 0.066729 | 0
| 27.256 | 27.016 | 15.2704 | 15.2705 | 4.3242 | 4.323 | 35.042 | 35.0308 | 7.995 | 7.1209 | 88.0265 | 0.8992 | 0 | 51.9576 | 2.6782 | 0.0212 | 0 | 1.9658 | 1.685 | 0 | 0.008928 | 747.41 | 0.066729 | 0
| 27.265 | 27.024 | 15.2702 | 15.2702 | 4.3242 | 4.3229 | 35.0422 | 35.0303 | 7.995 | 7.1214 | 88.0315 | 0.8992 | 0 | 51.9576 | 2.6782 | 0.02122 | 0 | 1.9658 | 1.685 | 0 | 0.008928 | 747.41 | 0.066729 | 0
| 27.246 | 27.005 | 15.2706 | 15.2705 | 4.3243 | 4.3229 | 35.0423 | 35.0298 | 7.995 | 7.1147 | 87.9504 | 0.8912 | 0 | 51.9576 | 2.6782 | 0.02123 | 0 | 1.9646 | 1.6813 | 0 | 0.0089043 | 749.4 | 0.066729 | 0
| 27.222 | 26.982 | 15.2706 | 15.2704 | 4.3243 | 4.3231 | 35.0425 | 35.0316 | 7.995 | 7.1199 | 88.0143 | 0.8886 | 0 | 51.9576 | 2.6782 | 0.02124 | 0 | 1.9658 | 1.6801 | 0 | 0.008964 | 749.4 | 0.067176 | 0
| 27.18 | 26.94 | 15.2704 | 15.2703 | 4.3242 | 4.323 | 35.0422 | 35.031 | 7.995 | 7.1201 | 88.0158 | 0.8886 | 0 | 51.9576 | 2.6782 | 0.02125 | 0 | 1.9658 | 1.6801 | 0 | 0.0090238 | 749.4 | 0.067624 | 0
| 27.18 | 26.94 | 15.2707 | 15.2702 | 4.3242 | 4.323 | 35.042 | 35.0311 | 7.995 | 7.1201 | 88.0167 | 0.8806 | 0 | 51.9576 | 2.6782 | 0.02126 | 0 | 1.9658 | 1.6764 | 0 | 0.0089999 | 751.38 | 0.067624 | 0
| 27.136 | 26.897 | 15.2704 | 15.2701 | 4.3243 | 4.323 | 35.0426 | 35.031 | 7.995 | 7.1201 | 88.0163 | 0.8754 | 0 | 51.9576 | 2.6782 | 0.02127 | 0 | 1.9658 | 1.674 | 0 | 0.0089999 | 751.38 | 0.067624 | 0
| 27.116 | 26.877 | 15.2706 | 15.2702 | 4.3243 | 4.323 | 35.0423 | 35.0308 | 7.995 | 7.1131 | 87.9302 | 0.8728 | 0 | 51.9576 | 2.6782 | 0.02128 | 0 | 1.9646 | 1.6728 | 0 | 0.0089761 | 753.37 | 0.067624 | 0
| 27.072 | 26.833 | 15.2704 | 15.2701 | 4.3243 | 4.323 | 35.0424 | 35.0312 | 7.995 | 7.1189 | 88.0013 | 0.8676 | 0 | 51.9576 | 2.6782 | 0.0213 | 0 | 1.9658 | 1.6703 | 0 | 0.0090597 | 751.38 | 0.068073 | 0
| 27.073 | 26.835 | 15.2707 | 15.2701 | 4.3243 | 4.323 | 35.0423 | 35.0309 | 7.995 | 7.1186 | 87.9988 | 0.8624 | 0 | 51.9576 | 2.6782 | 0.02131 | 0 | 1.9658 | 1.6679 | 0 | 0.0090597 | 751.38 | 0.068073 | 0
| 27.05 | 26.812 | 15.2706 | 15.2699 | 4.3243 | 4.323 | 35.0423 | 35.0311 | 7.995 | 7.1184 | 87.9951 | 0.8599 | 0 | 51.9576 | 2.6782 | 0.02132 | 0 | 1.9658 | 1.6667 | 0 | 0.009012 | 755.36 | 0.068073 | 0
| 27.041 | 26.803 | 15.2707 | 15.2699 | 4.3243 | 4.323 | 35.0421 | 35.0311 | 7.995 | 7.1111 | 87.9057 | 0.8573 | 0 | 51.9576 | 2.6782 | 0.02133 | 0 | 1.9646 | 1.6654 | 0 | 0.0090717 | 755.36 | 0.068524 | 0
| 27.008 | 26.77 | 15.2703 | 15.2699 | 4.3242 | 4.3229 | 35.0423 | 35.0307 | 7.995 | 7.1167 | 87.9735 | 0.8522 | 0 | 51.9576 | 2.6782 | 0.02134 | 0 | 1.9658 | 1.663 | 0 | 0.0090479 | 757.35 | 0.068524 | 0
| 26.997 | 26.76 | 15.2707 | 15.2701 | 4.3242 | 4.323 | 35.0416 | 35.031 | 7.995 | 7.1161 | 87.9674 | 0.8496 | 0 | 51.9576 | 2.6782 | 0.02135 | 0 | 1.9658 | 1.6618 | 0 | 0.0091075 | 757.35 | 0.068976 | 0
| 26.976 | 26.738 | 15.2706 | 15.2701 | 4.3242 | 4.323 | 35.0419 | 35.0309 | 7.995 | 7.1166 | 87.9726 | 0.8471 | 0 | 51.9576 | 2.6782 | 0.02137 | 0 | 1.9658 | 1.6606 | 0 | 0.0091075 | 757.35 | 0.068976 | 0
| 26.954 | 26.716 | 15.2704 | 15.2701 | 4.3242 | 4.323 | 35.0424 | 35.0309 | 7.995 | 7.116 | 87.965 | 0.8421 | 0 | 51.9576 | 2.6782 | 0.02138 | 0 | 1.9658 | 1.6581 | 0 | 0.0090837 | 759.34 | 0.068976 | 0
| 26.933 | 26.696 | 15.2706 | 15.2699 | 4.3242 | 4.323 | 35.0421 | 35.0311 | 7.995 | 7.1152 | 87.9564 | 0.837 | 0 | 51.9576 | 2.6782 | 0.02139 | 0 | 1.9658 | 1.6557 | 0 | 0.0091075 | 757.35 | 0.068976 | 0
| 26.922 | 26.684 | 15.2704 | 15.2699 | 4.3242 | 4.323 | 35.0422 | 35.0311 | 7.995 | 7.1145 | 87.9469 | 0.837 | 0 | 51.9576 | 2.6782 | 0.0214 | 0 | 1.9658 | 1.6557 | 0 | 0.0091434 | 759.34 | 0.069429 | 0
| 26.891 | 26.654 | 15.2704 | 15.2699 | 4.3242 | 4.323 | 35.0424 | 35.0311 | 7.995 | 7.1146 | 87.9485 | 0.8271 | 0 | 51.9576 | 2.6782 | 0.02141 | 0 | 1.9658 | 1.6508 | 0 | 0.0091195 | 761.32 | 0.069429 | 0
| 26.857 | 26.621 | 15.2704 | 15.2699 | 4.3242 | 4.323 | 35.0423 | 35.0312 | 7.995 | 7.1137 | 87.9373 | 0.8246 | 0 | 51.9576 | 2.6782 | 0.02142 | 0 | 1.9658 | 1.6496 | 0 | 0.0091195 | 761.32 | 0.069429 | 0
| 26.859 | 26.622 | 15.2704 | 15.2701 | 4.3242 | 4.3229 | 35.0422 | 35.0306 | 7.995 | 7.1138 | 87.9378 | 0.8197 | 0 | 51.9576 | 2.6782 | 0.02144 | 0 | 1.9658 | 1.6471 | 0 | 0.0091195 | 761.32 | 0.069429 | 0
| 26.846 | 26.609 | 15.2702 | 15.2697 | 4.3242 | 4.3229 | 35.0424 | 35.0308 | 7.995 | 7.1128 | 87.9254 | 0.8172 | 0 | 51.9576 | 2.6782 | 0.02145 | 0 | 1.9658 | 1.6459 | 0 | 0.0091792 | 761.32 | 0.069884 | 0
| 26.825 | 26.589 | 15.2704 | 15.2697 | 4.3242 | 4.3229 | 35.0422 | 35.031 | 7.995 | 7.1117 | 87.9119 | 0.8123 | 0 | 51.9576 | 2.6782 | 0.02146 | 0 | 1.9658 | 1.6435 | 0 | 0.0091792 | 761.32 | 0.069884 | 0
| 26.805 | 26.569 | 15.2706 | 15.2699 | 4.3242 | 4.323 | 35.0418 | 35.0312 | 7.995 | 7.1115 | 87.9096 | 0.8099 | 0 | 51.9576 | 2.6782 | 0.02147 | 0 | 1.9658 | 1.6422 | 0 | 0.0091553 | 763.31 | 0.069884 | 0
| 26.782 | 26.546 | 15.2704 | 15.2698 | 4.3242 | 4.3229 | 35.0417 | 35.0306 | 7.995 | 7.1113 | 87.9069 | 0.8075 | 0 | 51.9576 | 2.6782 | 0.02148 | 0 | 1.9658 | 1.641 | 0 | 0.009215 | 763.31 | 0.070339 | 0
| 26.741 | 26.505 | 15.2702 | 15.2701 | 4.3242 | 4.3229 | 35.042 | 35.0307 | 7.995 | 7.111 | 87.9035 | 0.8026 | 0 | 51.9576 | 2.6782 | 0.02149 | 0 | 1.9658 | 1.6386 | 0 | 0.009215 | 763.31 | 0.070339 | 0
| 26.728 | 26.492 | 15.2702 | 15.2697 | 4.3242 | 4.3229 | 35.0426 | 35.031 | 7.995 | 7.1107 | 87.9 | 0.8002 | 0 | 51.9576 | 2.6782 | 0.0215 | 0 | 1.9658 | 1.6374 | 0 | 0.0091911 | 765.3 | 0.070339 | 0
| 26.707 | 26.472 | 15.2702 | 15.2699 | 4.3242 | 4.3229 | 35.0421 | 35.0309 | 7.995 | 7.1104 | 87.8958 | 0.7978 | 0 | 51.9576 | 2.6782 | 0.02152 | 0 | 1.9658 | 1.6361 | 0 | 0.0092508 | 765.3 | 0.070796 | 0
| 26.687 | 26.452 | 15.2701 | 15.2699 | 4.3242 | 4.3229 | 35.0424 | 35.031 | 7.995 | 7.11 | 87.8911 | 0.7978 | 0 | 51.9576 | 2.6782 | 0.02153 | 0 | 1.9658 | 1.6361 | 0 | 0.0092268 | 767.29 | 0.070796 | 0
| 26.663 | 26.428 | 15.2704 | 15.2697 | 4.3242 | 4.3229 | 35.0421 | 35.0311 | 7.995 | 7.1096 | 87.8859 | 0.7907 | 0 | 51.9576 | 2.6782 | 0.02154 | 0 | 1.9658 | 1.6325 | 0 | 0.0092268 | 767.29 | 0.070796 | 0
| 26.655 | 26.42 | 15.2703 | 15.2699 | 4.3242 | 4.3229 | 35.0421 | 35.0306 | 7.995 | 7.1091 | 87.8804 | 0.7883 | 0 | 51.9576 | 2.6782 | 0.02155 | 0 | 1.9658 | 1.6313 | 0 | 0.009203 | 769.27 | 0.070796 | 0
| 26.621 | 26.386 | 15.2704 | 15.2699 | 4.3242 | 4.323 | 35.0422 | 35.0313 | 7.995 | 7.1096 | 87.8864 | 0.7907 | 0 | 51.9576 | 2.6782 | 0.02156 | 0 | 1.9658 | 1.6325 | 0 | 0.0092626 | 769.27 | 0.071255 | 0
| 26.599 | 26.365 | 15.2701 | 15.2698 | 4.3242 | 4.3229 | 35.0424 | 35.031 | 7.995 | 7.1091 | 87.8803 | 0.8002 | 0 | 51.9576 | 2.6782 | 0.02157 | 0 | 1.9658 | 1.6374 | 0 | 0.0092626 | 769.27 | 0.071255 | 0
| 26.58 | 26.346 | 15.2702 | 15.2697 | 4.3242 | 4.3229 | 35.0424 | 35.0308 | 7.995 | 7.1096 | 87.886 | 0.8148 | 0 | 51.9576 | 2.6782 | 0.02159 | 0 | 1.9658 | 1.6447 | 0 | 0.0092626 | 769.27 | 0.071255 | 0
| 26.545 | 26.311 | 15.2702 | 15.2697 | 4.3242 | 4.323 | 35.0425 | 35.0315 | 7.995 | 7.109 | 87.8792 | 0.837 | 0 | 51.9576 | 2.6782 | 0.0216 | 0 | 1.9658 | 1.6557 | 0 | 0.0092387 | 771.26 | 0.071255 | 0
| 26.515 | 26.281 | 15.2701 | 15.2696 | 4.3242 | 4.3229 | 35.0422 | 35.0312 | 7.995 | 7.1085 | 87.872 | 0.8599 | 0 | 51.9576 | 2.6782 | 0.02161 | 0 | 1.9658 | 1.6667 | 0 | 0.0092983 | 771.26 | 0.071714 | 0
| 26.513 | 26.279 | 15.2699 | 15.2695 | 4.3241 | 4.3229 | 35.042 | 35.0311 | 7.995 | 7.1079 | 87.8646 | 0.8806 | 0 | 51.9576 | 2.6782 | 0.02162 | 0 | 1.9658 | 1.6764 | 0 | 0.0092744 | 773.25 | 0.071714 | 0
| 26.493 | 26.259 | 15.2699 | 15.2694 | 4.3242 | 4.3228 | 35.0423 | 35.0308 | 7.995 | 7.1082 | 87.8688 | 0.8992 | 0 | 51.9576 | 2.6782 | 0.02163 | 0 | 1.9658 | 1.685 | 0 | 0.009334 | 773.25 | 0.072175 | 0
| 26.462 | 26.229 | 15.2701 | 15.2696 | 4.3242 | 4.3229 | 35.0421 | 35.031 | 7.995 | 7.1144 | 87.9454 | 0.9127 | 0 | 51.9576 | 2.6782 | 0.02164 | 0 | 1.967 | 1.6911 | 0 | 0.009334 | 773.25 | 0.072175 | 0
| 26.439 | 26.206 | 15.2701 | 15.2696 | 4.3242 | 4.3228 | 35.0421 | 35.0306 | 7.995 | 7.1088 | 87.8756 | 0.9236 | 0 | 51.9576 | 2.6782 | 0.02166 | 0 | 1.9658 | 1.696 | 0 | 0.0093101 | 775.24 | 0.072175 | 0
| 26.417 | 26.184 | 15.2699 | 15.2696 | 4.3242 | 4.3229 | 35.0424 | 35.0309 | 7.995 | 7.109 | 87.8788 | 0.9375 | 0 | 51.9576 | 2.6782 | 0.02167 | 0 | 1.9658 | 1.7021 | 0 | 0.0093101 | 775.24 | 0.072175 | 0
| 26.376 | 26.143 | 15.2701 | 15.2696 | 4.3242 | 4.3229 | 35.0422 | 35.031 | 7.995 | 7.1093 | 87.8818 | 0.9515 | 0 | 51.9576 | 2.6782 | 0.02168 | 0 | 1.9658 | 1.7082 | 0 | 0.0093697 | 775.24 | 0.072637 | 0
| 26.363 | 26.13 | 15.2699 | 15.2696 | 4.3242 | 4.3229 | 35.0425 | 35.0313 | 7.995 | 7.1086 | 87.8728 | 0.9629 | 0 | 51.9576 | 2.6782 | 0.02169 | 0 | 1.9658 | 1.7131 | 0 | 0.0093457 | 777.23 | 0.072637 | 0
| 26.332 | 26.1 | 15.2701 | 15.2696 | 4.3241 | 4.3229 | 35.042 | 35.0308 | 7.995 | 7.1088 | 87.8754 | 0.9773 | 0 | 51.9576 | 2.6782 | 0.0217 | 0 | 1.9658 | 1.7192 | 0 | 0.0094054 | 777.23 | 0.073101 | 0
| 26.309 | 26.077 | 15.2699 | 15.2695 | 4.3242 | 4.3229 | 35.0424 | 35.0314 | 7.995 | 7.1159 | 87.963 | 0.9889 | 0 | 51.9576 | 2.6782 | 0.02171 | 0 | 1.967 | 1.7241 | 0 | 0.0093814 | 779.21 | 0.073101 | 0
| 26.288 | 26.057 | 15.2699 | 15.2696 | 4.3241 | 4.3229 | 35.0421 | 35.0313 | 7.995 | 7.116 | 87.9647 | 0.9978 | 0 | 51.9576 | 2.6782 | 0.02172 | 0 | 1.967 | 1.7277 | 0 | 0.0094652 | 777.23 | 0.073566 | 0
| 26.247 | 26.016 | 15.2701 | 15.2697 | 4.3242 | 4.3229 | 35.0423 | 35.0309 | 7.995 | 7.1092 | 87.8804 | 1.0007 | 0 | 51.9576 | 2.6782 | 0.02174 | 0 | 1.9658 | 1.7289 | 0 | 0.0094652 | 777.23 | 0.073566 | 0
| 26.245 | 26.013 | 15.2697 | 15.2696 | 4.3242 | 4.3229 | 35.0425 | 35.0313 | 7.995 | 7.1083 | 87.8691 | 1.0037 | 0 | 51.9576 | 2.6782 | 0.02175 | 0 | 1.9658 | 1.7302 | 0 | 0.009441 | 779.21 | 0.073566 | 0
| 26.224 | 25.993 | 15.2698 | 15.2693 | 4.3242 | 4.3228 | 35.0424 | 35.0309 | 7.995 | 7.1142 | 87.9419 | 1.0037 | 0 | 51.9576 | 2.6782 | 0.02176 | 0 | 1.967 | 1.7302 | 0 | 0.0095009 | 779.21 | 0.074032 | 0
| 26.194 | 25.963 | 15.2699 | 15.2692 | 4.3241 | 4.3228 | 35.0421 | 35.031 | 7.995 | 7.1082 | 87.868 | 1.0037 | 0 | 51.9576 | 2.6782 | 0.02177 | 0 | 1.9658 | 1.7302 | 0 | 0.0095009 | 779.21 | 0.074032 | 0
| 26.148 | 25.918 | 15.2697 | 15.2694 | 4.3241 | 4.3229 | 35.042 | 35.0313 | 7.995 | 7.1082 | 87.867 | 1.0007 | 0 | 51.9576 | 2.6782 | 0.02178 | 0 | 1.9658 | 1.7289 | 0 | 0.0095608 | 779.21 | 0.074499 | 0
| 26.138 | 25.908 | 15.2699 | 15.2696 | 4.3241 | 4.3229 | 35.0422 | 35.0308 | 7.995 | 7.1139 | 87.939 | 1.0007 | 0 | 51.9576 | 2.6782 | 0.02179 | 0 | 1.967 | 1.7289 | 0 | 0.0095608 | 779.21 | 0.074499 | 0
| 26.086 | 25.856 | 15.2697 | 15.2693 | 4.3242 | 4.3228 | 35.0427 | 35.031 | 7.995 | 7.1079 | 87.8639 | 0.9978 | 0 | 51.9576 | 2.6782 | 0.02181 | 0 | 1.9658 | 1.7277 | 0 | 0.0095965 | 781.2 | 0.074968 | 0
| 26.062 | 25.833 | 15.2699 | 15.2694 | 4.3242 | 4.3229 | 35.0424 | 35.0313 | 7.995 | 7.1077 | 87.8621 | 0.9948 | 0 | 51.9576 | 2.6782 | 0.02182 | 0 | 1.9658 | 1.7265 | 0 | 0.0095965 | 781.2 | 0.074968 | 0
| 26.062 | 25.833 | 15.2699 | 15.2694 | 4.3242 | 4.3228 | 35.0424 | 35.0306 | 7.995 | 7.1076 | 87.8607 | 0.9919 | 0 | 51.9576 | 2.6782 | 0.02183 | 0 | 1.9658 | 1.7253 | 0 | 0.0096567 | 781.2 | 0.075438 | 0
| 26.033 | 25.804 | 15.2701 | 15.2696 | 4.3242 | 4.3228 | 35.0424 | 35.0308 | 7.995 | 7.1074 | 87.8588 | 0.9889 | 0 | 51.9576 | 2.6782 | 0.02184 | 0 | 1.9658 | 1.7241 | 0 | 0.0096567 | 781.2 | 0.075438 | 0
| 25.976 | 25.747 | 15.2699 | 15.2695 | 4.3241 | 4.3228 | 35.0423 | 35.0308 | 7.995 | 7.1063 | 87.8444 | 0.9802 | 0 | 51.9576 | 2.6782 | 0.02185 | 0 | 1.9658 | 1.7204 | 0 | 0.009717 | 781.2 | 0.07591 | 0
| 25.934 | 25.705 | 15.2699 | 15.2697 | 4.3241 | 4.3229 | 35.0421 | 35.0313 | 7.995 | 7.1129 | 87.9269 | 0.9715 | 0 | 51.9576 | 2.6782 | 0.02186 | 0 | 1.967 | 1.7167 | 0 | 0.0097776 | 781.2 | 0.076382 | 0
| 25.903 | 25.675 | 15.2699 | 15.2694 | 4.3241 | 4.3229 | 35.0424 | 35.0311 | 7.995 | 7.1068 | 87.851 | 0.9657 | 0 | 51.9576 | 2.6782 | 0.02187 | 0 | 1.9658 | 1.7143 | 0 | 0.0097776 | 781.2 | 0.076382 | 0
| 25.87 | 25.642 | 15.2701 | 15.2694 | 4.3241 | 4.3229 | 35.0418 | 35.0314 | 7.995 | 7.1066 | 87.8482 | 0.9543 | 0 | 51.9576 | 2.6782 | 0.02189 | 0 | 1.9658 | 1.7094 | 0 | 0.0098133 | 783.19 | 0.076856 | 0
| 25.848 | 25.62 | 15.2697 | 15.2693 | 4.3241 | 4.3228 | 35.0424 | 35.0311 | 7.995 | 7.1054 | 87.8332 | 0.9487 | 0 | 51.9576 | 2.6782 | 0.0219 | 0 | 1.9658 | 1.707 | 0 | 0.0098991 | 781.2 | 0.077332 | 0
| 25.829 | 25.601 | 15.2699 | 15.2692 | 4.3241 | 4.3228 | 35.0422 | 35.0311 | 7.995 | 7.1051 | 87.83 | 0.9431 | 0 | 51.9576 | 2.6782 | 0.02191 | 0 | 1.9658 | 1.7045 | 0 | 0.009874 | 783.19 | 0.077332 | 0
| 25.805 | 25.578 | 15.2699 | 15.2696 | 4.3241 | 4.3228 | 35.042 | 35.0309 | 7.995 | 7.1049 | 87.8268 | 0.9319 | 0 | 51.9576 | 2.6782 | 0.02192 | 0 | 1.9658 | 1.6996 | 0 | 0.0099348 | 783.19 | 0.077809 | 0
| 25.762 | 25.535 | 15.2701 | 15.2696 | 4.3242 | 4.3229 | 35.0424 | 35.0312 | 7.995 | 7.1045 | 87.8234 | 0.9264 | 0 | 51.9576 | 2.6782 | 0.02193 | 0 | 1.9658 | 1.6972 | 0 | 0.0099601 | 781.2 | 0.077809 | 0
| 25.719 | 25.493 | 15.2699 | 15.2696 | 4.3241 | 4.3229 | 35.0424 | 35.0312 | 7.995 | 7.1043 | 87.8199 | 0.9209 | 0 | 51.9576 | 2.6782 | 0.02194 | 0 | 1.9658 | 1.6947 | 0 | 0.010021 | 781.2 | 0.078287 | 0
| 25.7 | 25.474 | 15.2699 | 15.2692 | 4.3241 | 4.3228 | 35.0422 | 35.0312 | 7.995 | 7.104 | 87.8168 | 0.9127 | 0 | 51.9576 | 2.6782 | 0.02196 | 0 | 1.9658 | 1.6911 | 0 | 0.010057 | 783.19 | 0.078766 | 0
| 25.643 | 25.418 | 15.27 | 15.2697 | 4.3241 | 4.3228 | 35.0422 | 35.0306 | 7.995 | 7.1037 | 87.8132 | 0.9046 | 0 | 51.9576 | 2.6782 | 0.02197 | 0 | 1.9658 | 1.6874 | 0 | 0.010083 | 781.2 | 0.078766 | 0
| 25.623 | 25.397 | 15.2699 | 15.2694 | 4.3241 | 4.3228 | 35.0425 | 35.0308 | 7.995 | 7.1035 | 87.81 | 0.8992 | 0 | 51.9576 | 2.6782 | 0.02198 | 0 | 1.9658 | 1.685 | 0 | 0.010144 | 781.2 | 0.079247 | 0
| 25.571 | 25.345 | 15.2702 | 15.2695 | 4.3242 | 4.3228 | 35.0423 | 35.0307 | 7.995 | 7.1032 | 87.8065 | 0.8912 | 0 | 51.9576 | 2.6782 | 0.02199 | 0 | 1.9658 | 1.6813 | 0 | 0.010118 | 783.19 | 0.079247 | 0
| 25.537 | 25.312 | 15.2697 | 15.2699 | 4.3241 | 4.3228 | 35.0425 | 35.0304 | 7.995 | 7.103 | 87.8032 | 0.8833 | 0 | 51.9576 | 2.6782 | 0.022 | 0 | 1.9658 | 1.6777 | 0 | 0.010268 | 781.2 | 0.080213 | 0
| 25.515 | 25.29 | 15.2699 | 15.2696 | 4.3242 | 4.3228 | 35.0427 | 35.031 | 7.995 | 7.1027 | 87.8 | 0.8754 | 0 | 51.9576 | 2.6782 | 0.02201 | 0 | 1.9658 | 1.674 | 0 | 0.010268 | 781.2 | 0.080213 | 0
| 25.505 | 25.28 | 15.2699 | 15.2696 | 4.3242 | 4.3228 | 35.0427 | 35.031 | 7.995 | 7.1024 | 87.7969 | 0.8702 | 0 | 51.9576 | 2.6782 | 0.02203 | 0 | 1.9658 | 1.6716 | 0 | 0.01033 | 781.2 | 0.080697 | 0
| 25.464 | 25.24 | 15.2699 | 15.2698 | 4.3242 | 4.3229 | 35.0426 | 35.0311 | 7.995 | 7.1021 | 87.7935 | 0.865 | 0 | 51.9576 | 2.6782 | 0.02204 | 0 | 1.9658 | 1.6691 | 0 | 0.010419 | 779.21 | 0.081184 | 0
| 25.451 | 25.227 | 15.2699 | 15.2697 | 4.3241 | 4.3229 | 35.0424 | 35.0314 | 7.995 | 7.1019 | 87.7904 | 0.8624 | 0 | 51.9576 | 2.6782 | 0.02205 | 0 | 1.9658 | 1.6679 | 0 | 0.010419 | 779.21 | 0.081184 | 0
| 25.375 | 25.151 | 15.2701 | 15.2696 | 4.3241 | 4.3228 | 35.0424 | 35.031 | 7.995 | 7.1016 | 87.7866 | 0.8599 | 0 | 51.9576 | 2.6782 | 0.02206 | 0 | 1.9658 | 1.6667 | 0 | 0.010481 | 779.21 | 0.081671 | 0
| 25.387 | 25.163 | 15.2699 | 15.2696 | 4.3241 | 4.3228 | 35.0424 | 35.0307 | 7.995 | 7.1014 | 87.7838 | 0.8573 | 0 | 51.9576 | 2.6782 | 0.02207 | 0 | 1.9658 | 1.6654 | 0 | 0.010544 | 779.21 | 0.08216 | 0
| 25.304 | 25.081 | 15.2699 | 15.2695 | 4.3241 | 4.3228 | 35.0422 | 35.0311 | 7.995 | 7.1011 | 87.7799 | 0.8522 | 0 | 51.9576 | 2.6782 | 0.02208 | 0 | 1.9658 | 1.663 | 0 | 0.010607 | 779.21 | 0.08265 | 0
| 25.279 | 25.056 | 15.2701 | 15.2694 | 4.3241 | 4.3228 | 35.0423 | 35.0309 | 7.995 | 7.1008 | 87.7767 | 0.8496 | 0 | 51.9576 | 2.6782 | 0.02209 | 0 | 1.9658 | 1.6618 | 0 | 0.010607 | 779.21 | 0.08265 | 0
| 25.257 | 25.034 | 15.2699 | 15.2694 | 4.3241 | 4.3228 | 35.0423 | 35.0313 | 7.995 | 7.0937 | 87.6887 | 0.8446 | 0 | 51.9576 | 2.6782 | 0.02211 | 0 | 1.9646 | 1.6593 | 0 | 0.01067 | 779.21 | 0.083142 | 0
| 25.236 | 25.014 | 15.2699 | 15.2694 | 4.3241 | 4.3228 | 35.0423 | 35.0313 | 7.995 | 7.0994 | 87.759 | 0.8395 | 0 | 51.9576 | 2.6782 | 0.02212 | 0 | 1.9658 | 1.6569 | 0 | 0.010761 | 777.23 | 0.083635 | 0
| 25.196 | 24.974 | 15.2699 | 15.2693 | 4.3241 | 4.3228 | 35.0422 | 35.0313 | 7.995 | 7.0991 | 87.7561 | 0.8345 | 0 | 51.9576 | 2.6782 | 0.02213 | 0 | 1.9658 | 1.6545 | 0 | 0.010824 | 777.23 | 0.08413 | 0
| 25.15 | 24.929 | 15.2699 | 15.2694 | 4.3241 | 4.3227 | 35.0423 | 35.0304 | 7.995 | 7.0989 | 87.7531 | 0.8295 | 0 | 51.9576 | 2.6782 | 0.02214 | 0 | 1.9658 | 1.652 | 0 | 0.010852 | 775.24 | 0.08413 | 0
| 25.096 | 24.875 | 15.2697 | 15.269 | 4.3241 | 4.3229 | 35.0426 | 35.032 | 7.995 | 7.0987 | 87.7501 | 0.8246 | 0 | 51.9576 | 2.6782 | 0.02215 | 0 | 1.9658 | 1.6496 | 0 | 0.010916 | 775.24 | 0.084626 | 0
| 25.096 | 24.875 | 15.2699 | 15.2694 | 4.3241 | 4.3228 | 35.042 | 35.031 | 7.995 | 7.0985 | 87.7476 | 0.8197 | 0 | 51.9576 | 2.6782 | 0.02216 | 0 | 1.9658 | 1.6471 | 0 | 0.01098 | 775.24 | 0.085123 | 0
| 25.067 | 24.846 | 15.27 | 15.2693 | 4.3241 | 4.3228 | 35.0424 | 35.0314 | 7.995 | 7.0982 | 87.7448 | 0.8148 | 0 | 51.9576 | 2.6782 | 0.02218 | 0 | 1.9658 | 1.6447 | 0 | 0.011008 | 773.25 | 0.085123 | 0
| 25.032 | 24.812 | 15.2699 | 15.2694 | 4.3241 | 4.3228 | 35.0426 | 35.031 | 7.995 | 7.098 | 87.742 | 0.8099 | 0 | 51.9576 | 2.6782 | 0.02219 | 0 | 1.9658 | 1.6422 | 0 | 0.011073 | 773.25 | 0.085622 | 0
| 25.032 | 24.812 | 15.2697 | 15.2692 | 4.3241 | 4.3228 | 35.0422 | 35.0312 | 7.995 | 7.0978 | 87.7395 | 0.8075 | 0 | 51.9576 | 2.6782 | 0.0222 | 0 | 1.9658 | 1.641 | 0 | 0.011138 | 773.25 | 0.086122 | 0
| 24.978 | 24.758 | 15.2699 | 15.269 | 4.3241 | 4.3228 | 35.0421 | 35.0314 | 7.995 | 7.0986 | 87.7488 | 0.8026 | 0 | 51.9576 | 2.6782 | 0.02221 | 0 | 1.9658 | 1.6386 | 0 | 0.011138 | 773.25 | 0.086122 | 0
| 24.956 | 24.736 | 15.2697 | 15.2693 | 4.3241 | 4.3228 | 35.0426 | 35.0313 | 7.995 | 7.0984 | 87.7466 | 0.8002 | 0 | 51.9576 | 2.6782 | 0.02222 | 0 | 1.9658 | 1.6374 | 0 | 0.011231 | 771.26 | 0.086623 | 0
| 24.927 | 24.708 | 15.2695 | 15.2694 | 4.324 | 4.3228 | 35.042 | 35.0307 | 7.995 | 7.0982 | 87.7443 | 0.7954 | 0 | 51.9576 | 2.6782 | 0.02223 | 0 | 1.9658 | 1.6349 | 0 | 0.011297 | 771.26 | 0.087126 | 0
| 24.904 | 24.684 | 15.2697 | 15.2694 | 4.3241 | 4.3228 | 35.0422 | 35.0307 | 7.995 | 7.098 | 87.7421 | 0.7931 | 0 | 51.9576 | 2.6782 | 0.02225 | 0 | 1.9658 | 1.6337 | 0 | 0.011297 | 771.26 | 0.087126 | 0
| 24.872 | 24.653 | 15.2697 | 15.2692 | 4.324 | 4.3228 | 35.0419 | 35.0309 | 7.995 | 7.0979 | 87.7398 | 0.7883 | 0 | 51.9576 | 2.6782 | 0.02226 | 0 | 1.9658 | 1.6313 | 0 | 0.011362 | 771.26 | 0.08763 | 0
| 24.86 | 24.641 | 15.2697 | 15.2693 | 4.324 | 4.3228 | 35.042 | 35.0312 | 7.995 | 7.0977 | 87.7377 | 0.7836 | 0 | 51.9576 | 2.6782 | 0.02227 | 0 | 1.9658 | 1.6288 | 0 | 0.011391 | 769.27 | 0.08763 | 0
| 24.828 | 24.609 | 15.2697 | 15.2692 | 4.3241 | 4.3228 | 35.0425 | 35.0315 | 7.995 | 7.0985 | 87.7476 | 0.7812 | 0 | 51.9576 | 2.6782 | 0.02228 | 0 | 1.9658 | 1.6276 | 0 | 0.011487 | 767.29 | 0.088136 | 0
| 24.777 | 24.559 | 15.2695 | 15.2694 | 4.3241 | 4.3228 | 35.0431 | 35.0311 | 7.995 | 7.0993 | 87.7579 | 0.7766 | 0 | 51.9576 | 2.6782 | 0.02229 | 0 | 1.9658 | 1.6252 | 0 | 0.011523 | 769.27 | 0.088643 | 0
| 24.754 | 24.535 | 15.2697 | 15.2694 | 4.3241 | 4.3228 | 35.0428 | 35.0312 | 7.995 | 7.0992 | 87.7567 | 0.7789 | 0 | 51.9576 | 2.6782 | 0.0223 | 0 | 1.9658 | 1.6264 | 0 | 0.011553 | 767.29 | 0.088643 | 0
| 24.732 | 24.514 | 15.2699 | 15.2691 | 4.3241 | 4.3227 | 35.0426 | 35.0308 | 7.995 | 7.0922 | 87.6706 | 0.7742 | 0 | 51.9576 | 2.6782 | 0.02231 | 0 | 1.9646 | 1.6239 | 0 | 0.011649 | 765.3 | 0.089152 | 0
| 24.754 | 24.535 | 15.2697 | 15.2692 | 4.3241 | 4.3228 | 35.0425 | 35.0316 | 7.995 | 7.0991 | 87.7557 | 0.7719 | 0 | 51.9576 | 2.6782 | 0.02233 | 0 | 1.9658 | 1.6227 | 0 | 0.011649 | 765.3 | 0.089152 | 0
| 24.7 | 24.482 | 15.2697 | 15.2694 | 4.3241 | 4.3228 | 35.0425 | 35.0308 | 7.995 | 7.0991 | 87.7551 | 0.7719 | 0 | 51.9576 | 2.6782 | 0.02234 | 0 | 1.9658 | 1.6227 | 0 | 0.011716 | 765.3 | 0.089662 | 0
| 24.656 | 24.439 | 15.2697 | 15.2694 | 4.3241 | 4.3227 | 35.0427 | 35.0305 | 7.995 | 7.099 | 87.7546 | 0.7719 | 0 | 51.9576 | 2.6782 | 0.02235 | 0 | 1.9658 | 1.6227 | 0 | 0.011813 | 763.31 | 0.090173 | 0
| 24.659 | 24.442 | 15.2699 | 15.2693 | 4.3241 | 4.3228 | 35.0426 | 35.0309 | 7.995 | 7.0931 | 87.6821 | 0.7719 | 0 | 51.9576 | 2.6782 | 0.02236 | 0 | 1.9646 | 1.6227 | 0 | 0.011813 | 763.31 | 0.090173 | 0
| 24.646 | 24.428 | 15.2697 | 15.2697 | 4.3241 | 4.3228 | 35.0424 | 35.0305 | 7.995 | 7.0991 | 87.756 | 0.7719 | 0 | 51.9576 | 2.6782 | 0.02237 | 0 | 1.9658 | 1.6227 | 0 | 0.011881 | 763.31 | 0.090686 | 0
| 24.592 | 24.375 | 15.2696 | 15.2696 | 4.3241 | 4.3228 | 35.0427 | 35.0313 | 7.995 | 7.0923 | 87.6716 | 0.7719 | 0 | 51.9576 | 2.6782 | 0.02238 | 0 | 1.9646 | 1.6227 | 0 | 0.011979 | 761.32 | 0.091201 | 0
| 24.592 | 24.375 | 15.2697 | 15.2694 | 4.3241 | 4.3228 | 35.0426 | 35.0313 | 7.995 | 7.0915 | 87.6612 | 0.7696 | 0 | 51.9576 | 2.6782 | 0.0224 | 0 | 1.9646 | 1.6215 | 0 | 0.011948 | 763.31 | 0.091201 | 0
| 24.571 | 24.355 | 15.2697 | 15.2696 | 4.324 | 4.3227 | 35.0421 | 35.0303 | 7.995 | 7.0907 | 87.6511 | 0.7673 | 0 | 51.9576 | 2.6782 | 0.02241 | 0 | 1.9646 | 1.6203 | 0 | 0.011979 | 761.32 | 0.091201 | 0
| 24.527 | 24.311 | 15.2699 | 15.2694 | 4.324 | 4.3228 | 35.042 | 35.0309 | 7.995 | 7.0967 | 87.7261 | 0.7673 | 0 | 51.9576 | 2.6782 | 0.02242 | 0 | 1.9658 | 1.6203 | 0 | 0.012047 | 761.32 | 0.091716 | 0
| 24.542 | 24.326 | 15.2699 | 15.2694 | 4.3241 | 4.3228 | 35.0423 | 35.0312 | 7.995 | 7.0979 | 87.7411 | 0.7673 | 0 | 51.9576 | 2.6782 | 0.02243 | 0 | 1.9658 | 1.6203 | 0 | 0.012115 | 761.32 | 0.092234 | 0
| 24.495 | 24.28 | 15.2697 | 15.2696 | 4.324 | 4.3228 | 35.0421 | 35.0311 | 7.995 | 7.0982 | 87.7435 | 0.7696 | 0 | 51.9576 | 2.6782 | 0.02244 | 0 | 1.9658 | 1.6215 | 0 | 0.012115 | 761.32 | 0.092234 | 0
| 24.463 | 24.248 | 15.2699 | 15.2695 | 4.3241 | 4.3228 | 35.0422 | 35.0312 | 7.995 | 7.0983 | 87.7461 | 0.7696 | 0 | 51.9575 | 2.6782 | 0.02245 | 0 | 1.9658 | 1.6215 | 0 | 0.012147 | 759.34 | 0.092234 | 0
| 24.453 | 24.238 | 15.2697 | 15.2694 | 4.3241 | 4.3228 | 35.0428 | 35.0309 | 7.995 | 7.0917 | 87.6641 | 0.7719 | 0 | 51.9575 | 2.6782 | 0.02247 | 0 | 1.9646 | 1.6227 | 0 | 0.012215 | 759.34 | 0.092752 | 0
| 24.421 | 24.206 | 15.2699 | 15.2696 | 4.3241 | 4.3228 | 35.0421 | 35.0309 | 7.995 | 7.0979 | 87.7402 | 0.7742 | 0 | 51.9575 | 2.6782 | 0.02248 | 0 | 1.9658 | 1.6239 | 0 | 0.012215 | 759.34 | 0.092752 | 0
| 24.409 | 24.194 | 15.2699 | 15.2694 | 4.324 | 4.3228 | 35.042 | 35.0309 | 7.995 | 7.0981 | 87.7435 | 0.7766 | 0 | 51.9575 | 2.6782 | 0.02249 | 0 | 1.9658 | 1.6252 | 0 | 0.012283 | 759.34 | 0.093272 | 0
| 24.38 | 24.165 | 15.2699 | 15.2695 | 4.3241 | 4.3228 | 35.0421 | 35.0312 | 7.995 | 7.0915 | 87.6618 | 0.7789 | 0 | 51.9575 | 2.6782 | 0.0225 | 0 | 1.9646 | 1.6264 | 0 | 0.012316 | 757.35 | 0.093272 | 0
| 24.367 | 24.152 | 15.2699 | 15.2696 | 4.3241 | 4.3228 | 35.0424 | 35.0308 | 7.995 | 7.0909 | 87.6538 | 0.7812 | 0 | 51.9575 | 2.6782 | 0.02251 | 0 | 1.9646 | 1.6276 | 0 | 0.012385 | 757.35 | 0.093794 | 0
| 24.345 | 24.131 | 15.2699 | 15.2694 | 4.3241 | 4.3228 | 35.0424 | 35.031 | 7.995 | 7.0971 | 87.731 | 0.7812 | 0 | 51.9575 | 2.6782 | 0.02252 | 0 | 1.9658 | 1.6276 | 0 | 0.012352 | 759.34 | 0.093794 | 0
| 24.303 | 24.089 | 15.2699 | 15.2694 | 4.3241 | 4.3228 | 35.0425 | 35.031 | 7.995 | 7.0906 | 87.6502 | 0.7836 | 0 | 51.9575 | 2.6782 | 0.02253 | 0 | 1.9646 | 1.6288 | 0 | 0.012454 | 757.35 | 0.094317 | 0
| 24.281 | 24.067 | 15.2697 | 15.2695 | 4.3241 | 4.3228 | 35.0426 | 35.0309 | 7.995 | 7.09 | 87.6431 | 0.7836 | 0 | 51.9575 | 2.6782 | 0.02255 | 0 | 1.9646 | 1.6288 | 0 | 0.012454 | 757.35 | 0.094317 | 0
| 24.291 | 24.077 | 15.2699 | 15.2694 | 4.3241 | 4.3227 | 35.0422 | 35.0306 | 7.995 | 7.0963 | 87.7216 | 0.7836 | 0 | 51.9575 | 2.6782 | 0.02256 | 0 | 1.9658 | 1.6288 | 0 | 0.012556 | 755.36 | 0.094842 | 0
| 24.227 | 24.014 | 15.2699 | 15.2692 | 4.3241 | 4.3228 | 35.0424 | 35.0312 | 7.995 | 7.0899 | 87.6415 | 0.7836 | 0 | 51.9575 | 2.6782 | 0.02257 | 0 | 1.9646 | 1.6288 | 0 | 0.012556 | 755.36 | 0.094842 | 0
| 24.217 | 24.003 | 15.2701 | 15.2696 | 4.3241 | 4.3227 | 35.0421 | 35.0305 | 7.995 | 7.0893 | 87.6354 | 0.7836 | 0 | 51.9575 | 2.6782 | 0.02258 | 0 | 1.9646 | 1.6288 | 0 | 0.012625 | 755.36 | 0.095368 | 0
| 24.187 | 23.974 | 15.2698 | 15.2695 | 4.3241 | 4.3227 | 35.0423 | 35.0305 | 7.995 | 7.0889 | 87.6297 | 0.7812 | 0 | 51.9575 | 2.6782 | 0.02259 | 0 | 1.9646 | 1.6276 | 0 | 0.012625 | 755.36 | 0.095368 | 0
| 24.173 | 23.96 | 15.2699 | 15.2696 | 4.3241 | 4.3228 | 35.0422 | 35.0308 | 7.995 | 7.0885 | 87.6246 | 0.7812 | 0 | 51.9575 | 2.6782 | 0.0226 | 0 | 1.9646 | 1.6276 | 0 | 0.012625 | 755.36 | 0.095368 | 0
| 24.141 | 23.928 | 15.2699 | 15.2692 | 4.324 | 4.3228 | 35.042 | 35.0312 | 7.995 | 7.0813 | 87.535 | 0.7812 | 0 | 51.9575 | 2.6782 | 0.02262 | 0 | 1.9634 | 1.6276 | 0 | 0.012695 | 755.36 | 0.095895 | 0
| 24.12 | 23.908 | 15.2697 | 15.2694 | 4.324 | 4.3228 | 35.0421 | 35.0314 | 7.995 | 7.0869 | 87.6044 | 0.7812 | 0 | 51.9575 | 2.6782 | 0.02263 | 0 | 1.9646 | 1.6276 | 0 | 0.012695 | 755.36 | 0.095895 | 0
| 24.098 | 23.886 | 15.2701 | 15.2695 | 4.3241 | 4.3227 | 35.0424 | 35.0303 | 7.995 | 7.0866 | 87.6012 | 0.7789 | 0 | 51.9575 | 2.6782 | 0.02264 | 0 | 1.9646 | 1.6264 | 0 | 0.012799 | 753.37 | 0.096424 | 0
| 24.077 | 23.865 | 15.2697 | 15.2694 | 4.3241 | 4.3227 | 35.0424 | 35.0308 | 7.995 | 7.0795 | 87.5136 | 0.7766 | 0 | 51.9575 | 2.6782 | 0.02265 | 0 | 1.9634 | 1.6252 | 0 | 0.012765 | 755.36 | 0.096424 | 0
| 24.055 | 23.843 | 15.2699 | 15.2694 | 4.324 | 4.3228 | 35.042 | 35.0314 | 7.995 | 7.0853 | 87.5849 | 0.7766 | 0 | 51.9575 | 2.6782 | 0.02266 | 0 | 1.9646 | 1.6252 | 0 | 0.012869 | 753.37 | 0.096955 | 0
| 24.012 | 23.801 | 15.2697 | 15.2694 | 4.324 | 4.3227 | 35.0424 | 35.0307 | 7.995 | 7.0842 | 87.5712 | 0.7789 | 0 | 51.9575 | 2.6782 | 0.02267 | 0 | 1.9646 | 1.6264 | 0 | 0.012869 | 753.37 | 0.096955 | 0
| 23.958 | 23.747 | 15.2699 | 15.2693 | 4.3241 | 4.3227 | 35.0425 | 35.0308 | 7.995 | 7.084 | 87.5696 | 0.7719 | 0 | 51.9575 | 2.6782 | 0.02269 | 0 | 1.9646 | 1.6227 | 0 | 0.01294 | 753.37 | 0.097487 | 0
| 24.005 | 23.794 | 15.2699 | 15.2692 | 4.324 | 4.3228 | 35.0421 | 35.0312 | 7.995 | 7.0772 | 87.4848 | 0.7696 | 0 | 51.9575 | 2.6782 | 0.0227 | 0 | 1.9634 | 1.6215 | 0 | 0.01294 | 753.37 | 0.097487 | 0
| 23.926 | 23.716 | 15.2697 | 15.2696 | 4.3241 | 4.3227 | 35.0426 | 35.0306 | 7.995 | 7.0831 | 87.5575 | 0.7673 | 0 | 51.9575 | 2.6782 | 0.02271 | 0 | 1.9646 | 1.6203 | 0 | 0.01294 | 753.37 | 0.097487 | 0
| 23.916 | 23.706 | 15.2697 | 15.2694 | 4.3241 | 4.3228 | 35.0425 | 35.0311 | 7.995 | 7.0831 | 87.5583 | 0.765 | 0 | 51.9575 | 2.6782 | 0.02272 | 0 | 1.9646 | 1.619 | 0 | 0.013045 | 751.38 | 0.09802 | 0
| 23.894 | 23.684 | 15.2697 | 15.2695 | 4.3241 | 4.3227 | 35.0425 | 35.0308 | 7.995 | 7.0901 | 87.6444 | 0.7627 | 0 | 51.9575 | 2.6782 | 0.02273 | 0 | 1.9658 | 1.6178 | 0 | 0.013116 | 751.38 | 0.098555 | 0
| 23.852 | 23.642 | 15.2699 | 15.269 | 4.324 | 4.3228 | 35.0421 | 35.0314 | 7.995 | 7.0843 | 87.5724 | 0.7627 | 0 | 51.9575 | 2.6782 | 0.02274 | 0 | 1.9646 | 1.6178 | 0 | 0.013082 | 753.37 | 0.098555 | 0
| 23.84 | 23.63 | 15.2699 | 15.2692 | 4.324 | 4.3227 | 35.0423 | 35.0306 | 7.995 | 7.0844 | 87.5742 | 0.7627 | 0 | 51.9575 | 2.6782 | 0.02275 | 0 | 1.9646 | 1.6178 | 0 | 0.013116 | 751.38 | 0.098555 | 0
| 23.808 | 23.599 | 15.2697 | 15.2692 | 4.324 | 4.3227 | 35.0423 | 35.0309 | 7.995 | 7.0915 | 87.6612 | 0.7627 | 0 | 51.9575 | 2.6782 | 0.02277 | 0 | 1.9658 | 1.6178 | 0 | 0.013188 | 751.38 | 0.099092 | 0
| 23.776 | 23.567 | 15.2699 | 15.2695 | 4.324 | 4.3227 | 35.0423 | 35.0307 | 7.995 | 7.0857 | 87.5903 | 0.7627 | 0 | 51.9575 | 2.6782 | 0.02278 | 0 | 1.9646 | 1.6178 | 0 | 0.013188 | 751.38 | 0.099092 | 0
| 23.756 | 23.547 | 15.2697 | 15.2692 | 4.3241 | 4.3228 | 35.0428 | 35.0313 | 7.995 | 7.0859 | 87.593 | 0.7627 | 0 | 51.9575 | 2.6782 | 0.02279 | 0 | 1.9646 | 1.6178 | 0 | 0.013259 | 751.38 | 0.09963 | 0
| 23.712 | 23.503 | 15.2698 | 15.2692 | 4.3241 | 4.3228 | 35.0426 | 35.0313 | 7.995 | 7.0862 | 87.596 | 0.765 | 0 | 51.9575 | 2.6782 | 0.0228 | 0 | 1.9646 | 1.619 | 0 | 0.013331 | 751.38 | 0.10017 | 0
| 23.69 | 23.481 | 15.2695 | 15.2692 | 4.324 | 4.3227 | 35.0423 | 35.031 | 7.995 | 7.0865 | 87.5997 | 0.765 | 0 | 51.9575 | 2.6782 | 0.02281 | 0 | 1.9646 | 1.619 | 0 | 0.013403 | 751.38 | 0.10071 | 0
| 23.658 | 23.45 | 15.2701 | 15.2693 | 4.324 | 4.3228 | 35.0421 | 35.0314 | 7.995 | 7.0868 | 87.6037 | 0.765 | 0 | 51.9575 | 2.6782 | 0.02282 | 0 | 1.9646 | 1.619 | 0 | 0.013403 | 751.38 | 0.10071 | 0
| 23.63 | 23.422 | 15.2697 | 15.2694 | 4.324 | 4.3227 | 35.0424 | 35.0306 | 7.995 | 7.0941 | 87.6932 | 0.765 | 0 | 51.9575 | 2.6782 | 0.02284 | 0 | 1.9658 | 1.619 | 0 | 0.013475 | 751.38 | 0.10125 | 0
| 23.616 | 23.408 | 15.2695 | 15.2694 | 4.324 | 4.3227 | 35.0427 | 35.0309 | 7.995 | 7.0886 | 87.625 | 0.765 | 0 | 51.9575 | 2.6782 | 0.02285 | 0 | 1.9646 | 1.619 | 0 | 0.013511 | 749.4 | 0.10125 | 0
| 23.584 | 23.376 | 15.2697 | 15.269 | 4.324 | 4.3227 | 35.0422 | 35.0312 | 7.995 | 7.089 | 87.63 | 0.765 | 0 | 51.9575 | 2.6782 | 0.02286 | 0 | 1.9646 | 1.619 | 0 | 0.013548 | 751.38 | 0.1018 | 0
| 23.562 | 23.354 | 15.2697 | 15.2693 | 4.324 | 4.3227 | 35.0423 | 35.0307 | 7.995 | 7.0963 | 87.7205 | 0.765 | 0 | 51.9575 | 2.6782 | 0.02287 | 0 | 1.9658 | 1.619 | 0 | 0.013621 | 751.38 | 0.10234 | 0
| 23.53 | 23.322 | 15.2695 | 15.269 | 4.324 | 4.3227 | 35.0425 | 35.0309 | 7.995 | 7.0899 | 87.6408 | 0.7627 | 0 | 51.9575 | 2.6782 | 0.02288 | 0 | 1.9646 | 1.6178 | 0 | 0.013693 | 751.38 | 0.10289 | 0
| 23.497 | 23.291 | 15.2697 | 15.2692 | 4.324 | 4.3227 | 35.0424 | 35.0311 | 7.995 | 7.0903 | 87.6463 | 0.7627 | 0 | 51.9575 | 2.6782 | 0.02289 | 0 | 1.9646 | 1.6178 | 0 | 0.01373 | 749.4 | 0.10289 | 0
| 23.455 | 23.249 | 15.2697 | 15.2689 | 4.324 | 4.3227 | 35.0424 | 35.0308 | 7.995 | 7.0976 | 87.7371 | 0.7627 | 0 | 51.9575 | 2.6782 | 0.02291 | 0 | 1.9658 | 1.6178 | 0 | 0.013766 | 751.38 | 0.10344 | 0
| 23.455 | 23.249 | 15.2694 | 15.2688 | 4.324 | 4.3227 | 35.0429 | 35.0312 | 7.995 | 7.0923 | 87.6705 | 0.7604 | 0 | 51.9575 | 2.6782 | 0.02292 | 0 | 1.9646 | 1.6166 | 0 | 0.013876 | 749.4 | 0.10399 | 0
| 23.411 | 23.205 | 15.2697 | 15.269 | 4.324 | 4.3227 | 35.0422 | 35.0306 | 7.995 | 7.0918 | 87.6646 | 0.7604 | 0 | 51.9575 | 2.6782 | 0.02293 | 0 | 1.9646 | 1.6166 | 0 | 0.01395 | 749.4 | 0.10454 | 0
| 23.401 | 23.195 | 15.2697 | 15.269 | 4.324 | 4.3227 | 35.0421 | 35.031 | 7.995 | 7.0923 | 87.6714 | 0.7581 | 0 | 51.9575 | 2.6782 | 0.02294 | 0 | 1.9646 | 1.6154 | 0 | 0.013987 | 751.38 | 0.10509 | 0
| 23.369 | 23.163 | 15.2699 | 15.269 | 4.324 | 4.3227 | 35.0422 | 35.0313 | 7.995 | 7.0987 | 87.7509 | 0.7558 | 0 | 51.9575 | 2.6782 | 0.02295 | 0 | 1.9658 | 1.6142 | 0 | 0.013987 | 751.38 | 0.10509 | 0
| 23.315 | 23.11 | 15.2694 | 15.2688 | 4.324 | 4.3227 | 35.0425 | 35.0312 | 7.995 | 7.0924 | 87.6719 | 0.7535 | 0 | 51.9575 | 2.6782 | 0.02296 | 0 | 1.9646 | 1.6129 | 0 | 0.014098 | 749.4 | 0.10565 | 0
| 23.305 | 23.1 | 15.2695 | 15.2687 | 4.324 | 4.3227 | 35.0423 | 35.0309 | 7.995 | 7.0919 | 87.6664 | 0.7513 | 0 | 51.9575 | 2.6782 | 0.02297 | 0 | 1.9646 | 1.6117 | 0 | 0.014172 | 749.4 | 0.10621 | 0
| 23.283 | 23.078 | 15.2695 | 15.269 | 4.324 | 4.3227 | 35.0423 | 35.0311 | 7.995 | 7.0993 | 87.7578 | 0.7513 | 0 | 51.9575 | 2.6782 | 0.02299 | 0 | 1.9658 | 1.6117 | 0 | 0.014209 | 751.38 | 0.10676 | 0
| 23.261 | 23.056 | 15.2695 | 15.2687 | 4.3239 | 4.3227 | 35.0419 | 35.031 | 7.995 | 7.1008 | 87.7763 | 0.7513 | 0 | 51.9575 | 2.6782 | 0.023 | 0 | 1.9658 | 1.6117 | 0 | 0.014321 | 749.4 | 0.10732 | 0
| 23.229 | 23.025 | 15.2694 | 15.2686 | 4.324 | 4.3226 | 35.0425 | 35.0308 | 7.995 | 7.0954 | 87.7099 | 0.7513 | 0 | 51.9575 | 2.6782 | 0.02301 | 0 | 1.9646 | 1.6117 | 0 | 0.014396 | 749.4 | 0.10788 | 0
| 23.207 | 23.003 | 15.2694 | 15.2685 | 4.324 | 4.3227 | 35.0426 | 35.0312 | 7.995 | 7.096 | 87.717 | 0.7513 | 0 | 51.9575 | 2.6782 | 0.02302 | 0 | 1.9646 | 1.6117 | 0 | 0.014433 | 751.38 | 0.10845 | 0
| 23.175 | 22.971 | 15.2694 | 15.2682 | 4.324 | 4.3226 | 35.0425 | 35.0312 | 7.995 | 7.1025 | 87.797 | 0.7513 | 0 | 51.9575 | 2.6782 | 0.02303 | 0 | 1.9658 | 1.6117 | 0 | 0.014471 | 749.4 | 0.10845 | 0
| 23.155 | 22.951 | 15.2692 | 15.2677 | 4.324 | 4.3226 | 35.0426 | 35.0316 | 7.995 | 7.1041 | 87.816 | 0.7513 | 0 | 51.9575 | 2.6782 | 0.02304 | 0 | 1.9658 | 1.6117 | 0 | 0.014583 | 751.38 | 0.10958 | 0
| 23.123 | 22.919 | 15.2692 | 15.2673 | 4.324 | 4.3225 | 35.0424 | 35.031 | 7.995 | 7.0987 | 87.7501 | 0.7513 | 0 | 51.9575 | 2.6782 | 0.02306 | 0 | 1.9646 | 1.6117 | 0 | 0.014622 | 749.4 | 0.10958 | 0
| 23.111 | 22.907 | 15.2689 | 15.2665 | 4.3239 | 4.3225 | 35.042 | 35.0315 | 7.995 | 7.1053 | 87.8303 | 0.7513 | 0 | 51.9575 | 2.6782 | 0.02307 | 0 | 1.9658 | 1.6117 | 0 | 0.014735 | 751.38 | 0.11071 | 0
| 23.079 | 22.876 | 15.2685 | 15.2658 | 4.3238 | 4.3224 | 35.0417 | 35.0313 | 7.995 | 7.1059 | 87.8369 | 0.749 | 0 | 51.9575 | 2.6782 | 0.02308 | 0 | 1.9658 | 1.6105 | 0 | 0.014811 | 751.38 | 0.11128 | 0
| 23.047 | 22.844 | 15.268 | 15.2651 | 4.3238 | 4.3223 | 35.0422 | 35.0313 | 7.995 | 7.1074 | 87.8553 | 0.749 | 0 | 51.9575 | 2.6782 | 0.02309 | 0 | 1.9658 | 1.6105 | 0 | 0.014811 | 751.38 | 0.11128 | 0
| 23.025 | 22.822 | 15.268 | 15.2645 | 4.3238 | 4.3222 | 35.0421 | 35.0308 | 7.995 | 7.1079 | 87.8615 | 0.749 | 0 | 51.9575 | 2.6782 | 0.0231 | 0 | 1.9658 | 1.6105 | 0 | 0.014963 | 751.38 | 0.11243 | 0
| 23.004 | 22.802 | 15.2675 | 15.2643 | 4.3237 | 4.3222 | 35.0418 | 35.0313 | 7.995 | 7.1085 | 87.8672 | 0.749 | 0 | 51.9575 | 2.6782 | 0.02311 | 0 | 1.9658 | 1.6105 | 0 | 0.01504 | 751.38 | 0.11301 | 0
| 22.972 | 22.77 | 15.2668 | 15.2644 | 4.3236 | 4.3222 | 35.0417 | 35.0305 | 7.995 | 7.11 | 87.8846 | 0.7513 | 0 | 51.9575 | 2.6782 | 0.02313 | 0 | 1.9658 | 1.6117 | 0 | 0.01504 | 751.38 | 0.11301 | 0
| 22.961 | 22.759 | 15.2665 | 15.2646 | 4.3236 | 4.3222 | 35.0414 | 35.0307 | 7.995 | 7.1105 | 87.8899 | 0.749 | 0 | 51.9575 | 2.6782 | 0.02314 | 0 | 1.9658 | 1.6105 | 0 | 0.015117 | 751.38 | 0.11358 | 0
| 22.94 | 22.738 | 15.266 | 15.2653 | 4.3235 | 4.3223 | 35.0413 | 35.0305 | 7.995 | 7.1109 | 87.8947 | 0.749 | 0 | 51.9575 | 2.6782 | 0.02315 | 0 | 1.9658 | 1.6105 | 0 | 0.015194 | 751.38 | 0.11416 | 0
| 22.918 | 22.717 | 15.2658 | 15.2658 | 4.3235 | 4.3223 | 35.0415 | 35.0307 | 7.995 | 7.1113 | 87.8989 | 0.7468 | 0 | 51.9575 | 2.6782 | 0.02316 | 0 | 1.9658 | 1.6093 | 0 | 0.015231 | 753.37 | 0.11474 | 0
| 22.886 | 22.685 | 15.2656 | 15.2659 | 4.3236 | 4.3224 | 35.042 | 35.0309 | 7.995 | 7.1116 | 87.9025 | 0.7445 | 0 | 51.9575 | 2.6782 | 0.02317 | 0 | 1.9658 | 1.6081 | 0 | 0.015348 | 751.38 | 0.11532 | 0
| 22.854 | 22.653 | 15.2657 | 15.266 | 4.3236 | 4.3224 | 35.0425 | 35.0315 | 7.995 | 7.1108 | 87.8933 | 0.7423 | 0 | 51.9575 | 2.6782 | 0.02318 | 0 | 1.9658 | 1.6068 | 0 | 0.015385 | 753.37 | 0.11591 | 0
| 22.843 | 22.641 | 15.266 | 15.2663 | 4.3237 | 4.3224 | 35.0428 | 35.0313 | 7.995 | 7.1109 | 87.8956 | 0.74 | 0 | 51.9575 | 2.6782 | 0.02319 | 0 | 1.9658 | 1.6056 | 0 | 0.015463 | 753.37 | 0.11649 | 0
| 22.81 | 22.61 | 15.2667 | 15.2658 | 4.3237 | 4.3224 | 35.0426 | 35.031 | 7.995 | 7.111 | 87.8971 | 0.7378 | 0 | 51.9575 | 2.6782 | 0.02321 | 0 | 1.9658 | 1.6044 | 0 | 0.0155 | 755.36 | 0.11708 | 0
| 22.8 | 22.6 | 15.2668 | 15.2661 | 4.3238 | 4.3224 | 35.0427 | 35.0311 | 7.995 | 7.1101 | 87.8862 | 0.7334 | 0 | 51.9575 | 2.6782 | 0.02322 | 0 | 1.9658 | 1.602 | 0 | 0.015578 | 755.36 | 0.11767 | 0
| 22.79 | 22.589 | 15.267 | 15.266 | 4.3237 | 4.3224 | 35.0425 | 35.031 | 7.995 | 7.1101 | 87.8865 | 0.7289 | 0 | 51.9575 | 2.6782 | 0.02323 | 0 | 1.9658 | 1.5995 | 0 | 0.015734 | 755.36 | 0.11885 | 0
| 22.758 | 22.558 | 15.2668 | 15.2659 | 4.3237 | 4.3224 | 35.0423 | 35.0309 | 7.995 | 7.1101 | 87.8862 | 0.7267 | 0 | 51.9575 | 2.6782 | 0.02324 | 0 | 1.9658 | 1.5983 | 0 | 0.015813 | 755.36 | 0.11945 | 0
| 22.724 | 22.524 | 15.2667 | 15.2659 | 4.3237 | 4.3224 | 35.0424 | 35.0309 | 7.995 | 7.11 | 87.8854 | 0.7246 | 0 | 51.9575 | 2.6782 | 0.02325 | 0 | 1.9658 | 1.5971 | 0 | 0.015892 | 755.36 | 0.12004 | 0
| 22.704 | 22.504 | 15.2667 | 15.2661 | 4.3237 | 4.3224 | 35.0424 | 35.0311 | 7.995 | 7.109 | 87.8718 | 0.7224 | 0 | 51.9575 | 2.6782 | 0.02326 | 0 | 1.9658 | 1.5958 | 0 | 0.015971 | 755.36 | 0.12064 | 0
| 22.682 | 22.482 | 15.2667 | 15.266 | 4.3237 | 4.3224 | 35.0426 | 35.0313 | 7.995 | 7.1088 | 87.8696 | 0.7246 | 0 | 51.9575 | 2.6782 | 0.02328 | 0 | 1.9658 | 1.5971 | 0 | 0.016008 | 757.35 | 0.12124 | 0
| 22.65 | 22.451 | 15.2672 | 15.2659 | 4.3237 | 4.3224 | 35.0421 | 35.031 | 7.995 | 7.1085 | 87.8668 | 0.7202 | 0 | 51.9575 | 2.6782 | 0.02329 | 0 | 1.9658 | 1.5946 | 0 | 0.016087 | 757.35 | 0.12184 | 0
| 22.628 | 22.429 | 15.267 | 15.2661 | 4.3237 | 4.3224 | 35.0426 | 35.0308 | 7.995 | 7.1092 | 87.8759 | 0.7202 | 0 | 51.9575 | 2.6782 | 0.0233 | 0 | 1.9658 | 1.5946 | 0 | 0.016167 | 757.35 | 0.12244 | 0
| 22.608 | 22.409 | 15.267 | 15.2659 | 4.3237 | 4.3224 | 35.0423 | 35.0315 | 7.995 | 7.109 | 87.8727 | 0.7202 | 0 | 51.9575 | 2.6782 | 0.02331 | 0 | 1.9658 | 1.5946 | 0 | 0.016246 | 757.35 | 0.12304 | 0
| 22.592 | 22.393 | 15.2667 | 15.2662 | 4.3236 | 4.3224 | 35.042 | 35.0308 | 7.995 | 7.1087 | 87.8691 | 0.7202 | 0 | 51.9575 | 2.6782 | 0.02332 | 0 | 1.9658 | 1.5946 | 0 | 0.016284 | 759.34 | 0.12365 | 0
| 22.554 | 22.355 | 15.2668 | 15.2663 | 4.3237 | 4.3224 | 35.0424 | 35.031 | 7.995 | 7.1093 | 87.8771 | 0.7202 | 0 | 51.9575 | 2.6782 | 0.02333 | 0 | 1.9658 | 1.5946 | 0 | 0.016364 | 759.34 | 0.12425 | 0
| 22.564 | 22.365 | 15.2668 | 15.2667 | 4.3237 | 4.3224 | 35.0422 | 35.0307 | 7.995 | 7.109 | 87.8732 | 0.718 | 0 | 51.9575 | 2.6782 | 0.02334 | 0 | 1.9658 | 1.5934 | 0 | 0.016444 | 759.34 | 0.12486 | 0
| 22.51 | 22.312 | 15.2665 | 15.2668 | 4.3237 | 4.3225 | 35.0425 | 35.0313 | 7.995 | 7.1087 | 87.8682 | 0.718 | 0 | 51.9575 | 2.6782 | 0.02336 | 0 | 1.9658 | 1.5934 | 0 | 0.016481 | 761.32 | 0.12547 | 0
| 22.51 | 22.312 | 15.2667 | 15.2664 | 4.3237 | 4.3224 | 35.0423 | 35.0313 | 7.995 | 7.1083 | 87.8633 | 0.718 | 0 | 51.9575 | 2.6782 | 0.02337 | 0 | 1.9658 | 1.5934 | 0 | 0.016642 | 761.32 | 0.1267 | 0
| 22.49 | 22.292 | 15.2665 | 15.2667 | 4.3237 | 4.3224 | 35.0424 | 35.0311 | 7.995 | 7.1078 | 87.8577 | 0.718 | 0 | 51.9575 | 2.6782 | 0.02338 | 0 | 1.9658 | 1.5934 | 0 | 0.016723 | 761.32 | 0.12732 | 0
| 22.468 | 22.27 | 15.2665 | 15.2665 | 4.3237 | 4.3224 | 35.0428 | 35.0311 | 7.995 | 7.1073 | 87.8515 | 0.7202 | 0 | 51.9575 | 2.6782 | 0.02339 | 0 | 1.9658 | 1.5946 | 0 | 0.016804 | 761.32 | 0.12793 | 0
| 22.414 | 22.216 | 15.267 | 15.2668 | 4.3237 | 4.3225 | 35.0426 | 35.0313 | 7.995 | 7.1077 | 87.8568 | 0.7246 | 0 | 51.9575 | 2.6782 | 0.0234 | 0 | 1.9658 | 1.5971 | 0 | 0.016885 | 761.32 | 0.12855 | 0
| 22.404 | 22.206 | 15.2668 | 15.2669 | 4.3237 | 4.3224 | 35.0427 | 35.0302 | 7.995 | 7.1072 | 87.8503 | 0.7334 | 0 | 51.9575 | 2.6782 | 0.02341 | 0 | 1.9658 | 1.602 | 0 | 0.016923 | 763.31 | 0.12917 | 0
| 22.382 | 22.185 | 15.2668 | 15.2668 | 4.3237 | 4.3224 | 35.0425 | 35.031 | 7.995 | 7.1066 | 87.8432 | 0.7356 | 0 | 51.9575 | 2.6782 | 0.02343 | 0 | 1.9658 | 1.6032 | 0 | 0.017004 | 763.31 | 0.1298 | 0
| 22.371 | 22.175 | 15.267 | 15.2667 | 4.3237 | 4.3224 | 35.0423 | 35.0304 | 7.995 | 7.107 | 87.848 | 0.7423 | 0 | 51.9575 | 2.6782 | 0.02344 | 0 | 1.9658 | 1.6068 | 0 | 0.017042 | 765.3 | 0.13042 | 0
| 22.328 | 22.131 | 15.2668 | 15.2664 | 4.3237 | 4.3224 | 35.0424 | 35.031 | 7.995 | 7.1064 | 87.8401 | 0.7468 | 0 | 51.9575 | 2.6782 | 0.02345 | 0 | 1.9658 | 1.6093 | 0 | 0.017079 | 767.29 | 0.13105 | 0
| 22.317 | 22.121 | 15.267 | 15.2665 | 4.3237 | 4.3222 | 35.0425 | 35.0296 | 7.995 | 7.1057 | 87.8321 | 0.749 | 0 | 51.9575 | 2.6782 | 0.02346 | 0 | 1.9658 | 1.6105 | 0 | 0.017161 | 767.29 | 0.13168 | 0
| 22.307 | 22.111 | 15.2668 | 15.2667 | 4.3237 | 4.3224 | 35.0425 | 35.0309 | 7.995 | 7.106 | 87.836 | 0.7513 | 0 | 51.9575 | 2.6782 | 0.02347 | 0 | 1.9658 | 1.6117 | 0 | 0.017243 | 767.29 | 0.1323 | 0
| 22.259 | 22.063 | 15.2668 | 15.2665 | 4.3237 | 4.3224 | 35.0426 | 35.0314 | 7.995 | 7.1053 | 87.8271 | 0.7513 | 0 | 51.9575 | 2.6782 | 0.02348 | 0 | 1.9658 | 1.6117 | 0 | 0.017281 | 769.27 | 0.13294 | 0
| 22.231 | 22.036 | 15.267 | 15.2664 | 4.3237 | 4.3223 | 35.0422 | 35.0304 | 7.995 | 7.1045 | 87.8179 | 0.7535 | 0 | 51.9575 | 2.6782 | 0.0235 | 0 | 1.9658 | 1.6129 | 0 | 0.017446 | 769.27 | 0.1342 | 0
| 22.21 | 22.014 | 15.267 | 15.2659 | 4.3237 | 4.3224 | 35.0425 | 35.0311 | 7.995 | 7.1038 | 87.8083 | 0.7558 | 0 | 51.9575 | 2.6782 | 0.02351 | 0 | 1.9658 | 1.6142 | 0 | 0.017528 | 769.27 | 0.13484 | 0
| 22.189 | 21.994 | 15.2668 | 15.2667 | 4.3237 | 4.3224 | 35.0426 | 35.0305 | 7.995 | 7.104 | 87.8106 | 0.7581 | 0 | 51.9575 | 2.6782 | 0.02352 | 0 | 1.9658 | 1.6154 | 0 | 0.017611 | 769.27 | 0.13548 | 0
| 22.167 | 21.972 | 15.2667 | 15.2658 | 4.3237 | 4.3223 | 35.0424 | 35.0306 | 7.995 | 7.1032 | 87.8005 | 0.7604 | 0 | 51.9575 | 2.6782 | 0.02353 | 0 | 1.9658 | 1.6166 | 0 | 0.017604 | 773.25 | 0.13612 | 0
| 22.135 | 21.94 | 15.267 | 15.266 | 4.3237 | 4.3223 | 35.0421 | 35.0306 | 7.995 | 7.1023 | 87.7898 | 0.7627 | 0 | 51.9575 | 2.6782 | 0.02354 | 0 | 1.9658 | 1.6178 | 0 | 0.017687 | 773.25 | 0.13676 | 0
| 22.125 | 21.93 | 15.2667 | 15.2661 | 4.3237 | 4.3224 | 35.0423 | 35.0314 | 7.995 | 7.1024 | 87.7912 | 0.765 | 0 | 51.9575 | 2.6782 | 0.02355 | 0 | 1.9658 | 1.619 | 0 | 0.01777 | 773.25 | 0.13741 | 0
| 22.081 | 21.887 | 15.2668 | 15.2665 | 4.3237 | 4.3223 | 35.0422 | 35.0301 | 7.995 | 7.1025 | 87.7922 | 0.7696 | 0 | 51.9575 | 2.6782 | 0.02356 | 0 | 1.9658 | 1.6215 | 0 | 0.017854 | 773.25 | 0.13805 | 0
| 22.061 | 21.867 | 15.2665 | 15.267 | 4.3237 | 4.3224 | 35.0425 | 35.0303 | 7.995 | 7.1085 | 87.8659 | 0.7719 | 0 | 51.9575 | 2.6782 | 0.02358 | 0 | 1.967 | 1.6227 | 0 | 0.017846 | 777.23 | 0.1387 | 0
| 22.033 | 21.839 | 15.2663 | 15.2673 | 4.3236 | 4.3224 | 35.0418 | 35.0308 | 7.995 | 7.1085 | 87.8656 | 0.7742 | 0 | 51.9575 | 2.6782 | 0.02359 | 0 | 1.967 | 1.6239 | 0 | 0.017929 | 777.23 | 0.13935 | 0
| 22.027 | 21.833 | 15.2661 | 15.2677 | 4.3236 | 4.3225 | 35.0421 | 35.0307 | 7.995 | 7.1094 | 87.8769 | 0.7789 | 0 | 51.9575 | 2.6782 | 0.0236 | 0 | 1.967 | 1.6264 | 0 | 0.018013 | 777.23 | 0.14 | 0
| 21.975 | 21.781 | 15.2663 | 15.2675 | 4.3237 | 4.3225 | 35.0428 | 35.0309 | 7.995 | 7.1034 | 87.8024 | 0.7766 | 0 | 51.9575 | 2.6782 | 0.02361 | 0 | 1.9658 | 1.6252 | 0 | 0.018135 | 779.21 | 0.14131 | 0
| 21.963 | 21.77 | 15.2668 | 15.2675 | 4.3237 | 4.3226 | 35.0423 | 35.0316 | 7.995 | 7.1022 | 87.7889 | 0.7766 | 0 | 51.9575 | 2.6782 | 0.02362 | 0 | 1.9658 | 1.6252 | 0 | 0.018135 | 779.21 | 0.14131 | 0
| 21.921 | 21.728 | 15.2668 | 15.2674 | 4.3237 | 4.3225 | 35.0427 | 35.0316 | 7.995 | 7.1089 | 87.8718 | 0.7766 | 0 | 51.9575 | 2.6782 | 0.02363 | 0 | 1.967 | 1.6252 | 0 | 0.018173 | 781.2 | 0.14197 | 0
| 21.921 | 21.728 | 15.2668 | 15.2673 | 4.3237 | 4.3225 | 35.0427 | 35.0314 | 7.995 | 7.1097 | 87.8816 | 0.7766 | 0 | 51.9575 | 2.6782 | 0.02365 | 0 | 1.967 | 1.6252 | 0 | 0.018211 | 783.19 | 0.14263 | 0
| 21.889 | 21.696 | 15.2668 | 15.267 | 4.3237 | 4.3225 | 35.0423 | 35.0314 | 7.995 | 7.1036 | 87.8058 | 0.7789 | 0 | 51.9575 | 2.6782 | 0.02366 | 0 | 1.9658 | 1.6264 | 0 | 0.018295 | 783.19 | 0.14329 | 0
| 21.857 | 21.664 | 15.2675 | 15.2668 | 4.3237 | 4.3224 | 35.0423 | 35.0309 | 7.995 | 7.1033 | 87.8029 | 0.7719 | 0 | 51.9575 | 2.6782 | 0.02367 | 0 | 1.9658 | 1.6227 | 0 | 0.01838 | 783.19 | 0.14395 | 0
| 21.83 | 21.638 | 15.2673 | 15.2664 | 4.3238 | 4.3224 | 35.043 | 35.0312 | 7.995 | 7.103 | 87.8002 | 0.7719 | 0 | 51.9575 | 2.6782 | 0.02368 | 0 | 1.9658 | 1.6227 | 0 | 0.018418 | 785.18 | 0.14461 | 0
| 21.813 | 21.621 | 15.2677 | 15.2656 | 4.3238 | 4.3223 | 35.0425 | 35.0313 | 7.995 | 7.1096 | 87.8823 | 0.7673 | 0 | 51.9575 | 2.6782 | 0.02369 | 0 | 1.967 | 1.6203 | 0 | 0.018456 | 787.16 | 0.14528 | 0
| 21.771 | 21.579 | 15.2677 | 15.2648 | 4.3237 | 4.3223 | 35.0422 | 35.0318 | 7.995 | 7.1103 | 87.8907 | 0.765 | 0 | 51.9575 | 2.6782 | 0.0237 | 0 | 1.967 | 1.619 | 0 | 0.018588 | 785.18 | 0.14595 | 0
| 21.738 | 21.547 | 15.2675 | 15.265 | 4.3237 | 4.3222 | 35.0424 | 35.0305 | 7.995 | 7.111 | 87.8987 | 0.7627 | 0 | 51.9575 | 2.6782 | 0.02372 | 0 | 1.967 | 1.6178 | 0 | 0.018626 | 787.16 | 0.14662 | 0
| 21.738 | 21.547 | 15.2673 | 15.2652 | 4.3237 | 4.3222 | 35.0419 | 35.031 | 7.995 | 7.1117 | 87.9066 | 0.7627 | 0 | 51.9575 | 2.6782 | 0.02373 | 0 | 1.967 | 1.6178 | 0 | 0.018664 | 789.15 | 0.14729 | 0
| 21.717 | 21.525 | 15.2672 | 15.2648 | 4.3237 | 4.3222 | 35.042 | 35.0314 | 7.995 | 7.1054 | 87.829 | 0.7604 | 0 | 51.9575 | 2.6782 | 0.02374 | 0 | 1.9658 | 1.6166 | 0 | 0.018617 | 791.14 | 0.14729 | 0
| 21.663 | 21.472 | 15.267 | 15.2653 | 4.3237 | 4.3222 | 35.0422 | 35.0306 | 7.995 | 7.1119 | 87.9088 | 0.7581 | 0 | 51.9575 | 2.6782 | 0.02375 | 0 | 1.967 | 1.6154 | 0 | 0.018788 | 791.14 | 0.14864 | 0
| 21.658 | 21.468 | 15.2667 | 15.2656 | 4.3236 | 4.3222 | 35.0419 | 35.0306 | 7.995 | 7.1056 | 87.8308 | 0.7581 | 0 | 51.9575 | 2.6782 | 0.02376 | 0 | 1.9658 | 1.6154 | 0 | 0.018873 | 791.14 | 0.14932 | 0
| 21.61 | 21.42 | 15.2665 | 15.2662 | 4.3236 | 4.3223 | 35.0418 | 35.0309 | 7.995 | 7.1121 | 87.9102 | 0.7558 | 0 | 51.9575 | 2.6782 | 0.02377 | 0 | 1.967 | 1.6142 | 0 | 0.018959 | 791.14 | 0.14999 | 0
| 21.588 | 21.398 | 15.2663 | 15.2659 | 4.3235 | 4.3223 | 35.0418 | 35.0312 | 7.995 | 7.1126 | 87.9164 | 0.7558 | 0 | 51.9575 | 2.6782 | 0.02378 | 0 | 1.967 | 1.6142 | 0 | 0.018998 | 793.13 | 0.15068 | 0
| 21.588 | 21.398 | 15.266 | 15.2658 | 4.3236 | 4.3223 | 35.0422 | 35.0309 | 7.995 | 7.1131 | 87.9223 | 0.7558 | 0 | 51.9575 | 2.6782 | 0.0238 | 0 | 1.967 | 1.6142 | 0 | 0.019084 | 793.13 | 0.15136 | 0
| 21.546 | 21.356 | 15.2661 | 15.2657 | 4.3235 | 4.3223 | 35.042 | 35.031 | 7.995 | 7.1135 | 87.9272 | 0.7604 | 0 | 51.9575 | 2.6782 | 0.02381 | 0 | 1.967 | 1.6166 | 0 | 0.019075 | 797.1 | 0.15204 | 0
| 21.514 | 21.325 | 15.2661 | 15.2656 | 4.3235 | 4.3223 | 35.0419 | 35.0311 | 7.995 | 7.1139 | 87.9318 | 0.7604 | 0 | 51.9575 | 2.6782 | 0.02382 | 0 | 1.967 | 1.6166 | 0 | 0.019075 | 797.1 | 0.15204 | 0
| 21.476 | 21.287 | 15.266 | 15.2655 | 4.3235 | 4.3223 | 35.042 | 35.0312 | 7.995 | 7.1142 | 87.9358 | 0.7627 | 0 | 51.9575 | 2.6782 | 0.02383 | 0 | 1.967 | 1.6178 | 0 | 0.019247 | 797.1 | 0.15342 | 0
| 21.46 | 21.271 | 15.266 | 15.265 | 4.3236 | 4.3222 | 35.0425 | 35.0313 | 7.995 | 7.1145 | 87.9396 | 0.7673 | 0 | 51.9575 | 2.6781 | 0.02384 | 0 | 1.967 | 1.6203 | 0 | 0.019199 | 799.09 | 0.15342 | 0
| 21.428 | 21.239 | 15.266 | 15.2645 | 4.3235 | 4.3222 | 35.0422 | 35.0311 | 7.995 | 7.1148 | 87.9427 | 0.7719 | 0 | 51.9575 | 2.6781 | 0.02385 | 0 | 1.967 | 1.6227 | 0 | 0.019286 | 799.09 | 0.15411 | 0
| 21.406 | 21.218 | 15.2658 | 15.2644 | 4.3235 | 4.3221 | 35.0422 | 35.0306 | 7.995 | 7.115 | 87.9454 | 0.7812 | 0 | 51.9575 | 2.6781 | 0.02387 | 0 | 1.967 | 1.6276 | 0 | 0.019324 | 801.08 | 0.1548 | 0
| 21.384 | 21.196 | 15.2655 | 15.2644 | 4.3235 | 4.3221 | 35.0418 | 35.0308 | 7.995 | 7.1153 | 87.9476 | 0.7907 | 0 | 51.9575 | 2.6781 | 0.02388 | 0 | 1.967 | 1.6325 | 0 | 0.019363 | 803.07 | 0.1555 | 0
| 21.368 | 21.18 | 15.2654 | 15.2644 | 4.3235 | 4.3221 | 35.042 | 35.0301 | 7.995 | 7.1154 | 87.9494 | 0.8002 | 0 | 51.9575 | 2.6781 | 0.02389 | 0 | 1.967 | 1.6374 | 0 | 0.01945 | 803.07 | 0.1562 | 0
| 21.32 | 21.132 | 15.2656 | 15.2638 | 4.3235 | 4.3221 | 35.0423 | 35.0315 | 7.995 | 7.1155 | 87.9504 | 0.8075 | 0 | 51.9575 | 2.6781 | 0.0239 | 0 | 1.967 | 1.641 | 0 | 0.019537 | 803.07 | 0.15689 | 0
| 21.298 | 21.111 | 15.2654 | 15.2635 | 4.3236 | 4.3221 | 35.0428 | 35.031 | 7.995 | 7.1155 | 87.9511 | 0.8123 | 0 | 51.9575 | 2.6781 | 0.02391 | 0 | 1.967 | 1.6435 | 0 | 0.019576 | 805.05 | 0.1576 | 0
| 21.266 | 21.079 | 15.2654 | 15.2639 | 4.3235 | 4.322 | 35.0424 | 35.03 | 7.995 | 7.1155 | 87.9513 | 0.8148 | 0 | 51.9575 | 2.6781 | 0.02392 | 0 | 1.967 | 1.6447 | 0 | 0.019663 | 805.05 | 0.1583 | 0
| 21.246 | 21.059 | 15.2654 | 15.2641 | 4.3235 | 4.3221 | 35.0425 | 35.031 | 7.995 | 7.1155 | 87.951 | 0.8172 | 0 | 51.9575 | 2.6781 | 0.02394 | 0 | 1.967 | 1.6459 | 0 | 0.019702 | 807.04 | 0.159 | 0
| 21.208 | 21.021 | 15.2654 | 15.264 | 4.3235 | 4.3221 | 35.0424 | 35.0306 | 7.995 | 7.1155 | 87.9501 | 0.8197 | 0 | 51.9575 | 2.6781 | 0.02395 | 0 | 1.967 | 1.6471 | 0 | 0.019789 | 807.04 | 0.15971 | 0
| 21.192 | 21.005 | 15.2653 | 15.2639 | 4.3235 | 4.3221 | 35.0422 | 35.031 | 7.995 | 7.1154 | 87.949 | 0.8221 | 0 | 51.9575 | 2.6781 | 0.02396 | 0 | 1.967 | 1.6484 | 0 | 0.019877 | 807.04 | 0.16042 | 0
| 21.159 | 20.973 | 15.2651 | 15.2641 | 4.3235 | 4.3221 | 35.0427 | 35.0305 | 7.995 | 7.1152 | 87.9472 | 0.8221 | 0 | 51.9575 | 2.6781 | 0.02397 | 0 | 1.967 | 1.6484 | 0 | 0.01978 | 811.02 | 0.16042 | 0
| 21.138 | 20.952 | 15.2653 | 15.2639 | 4.3235 | 4.3221 | 35.0421 | 35.0314 | 7.995 | 7.1151 | 87.945 | 0.8221 | 0 | 51.9575 | 2.6781 | 0.02398 | 0 | 1.967 | 1.6484 | 0 | 0.019916 | 809.03 | 0.16113 | 0
| 21.116 | 20.93 | 15.2646 | 15.2631 | 4.3234 | 4.3221 | 35.0418 | 35.0314 | 7.995 | 7.115 | 87.9423 | 0.8246 | 0 | 51.9575 | 2.6781 | 0.02399 | 0 | 1.967 | 1.6496 | 0 | 0.019955 | 811.02 | 0.16184 | 0
| 21.079 | 20.894 | 15.2643 | 15.2626 | 4.3233 | 4.322 | 35.0413 | 35.0312 | 7.995 | 7.1148 | 87.939 | 0.8221 | 0 | 51.9575 | 2.6781 | 0.024 | 0 | 1.967 | 1.6484 | 0 | 0.019994 | 813.01 | 0.16256 | 0
| 21.052 | 20.866 | 15.2639 | 15.2621 | 4.3233 | 4.3219 | 35.0416 | 35.0312 | 7.995 | 7.1145 | 87.9353 | 0.8221 | 0 | 51.9575 | 2.6781 | 0.02402 | 0 | 1.967 | 1.6484 | 0 | 0.020083 | 813.01 | 0.16327 | 0
| 21.019 | 20.835 | 15.2636 | 15.2621 | 4.3232 | 4.3219 | 35.0417 | 35.0307 | 7.995 | 7.1142 | 87.931 | 0.8221 | 0 | 51.9575 | 2.6781 | 0.02403 | 0 | 1.967 | 1.6484 | 0 | 0.020034 | 814.99 | 0.16327 | 0
| 20.999 | 20.814 | 15.2631 | 15.2619 | 4.3232 | 4.3218 | 35.0419 | 35.0306 | 7.995 | 7.1139 | 87.9264 | 0.8197 | 0 | 51.9575 | 2.6781 | 0.02404 | 0 | 1.967 | 1.6471 | 0 | 0.02021 | 814.99 | 0.16471 | 0
| 20.961 | 20.777 | 15.2632 | 15.2619 | 4.3232 | 4.3218 | 35.0419 | 35.0306 | 7.995 | 7.1134 | 87.9211 | 0.8172 | 0 | 51.9575 | 2.6781 | 0.02405 | 0 | 1.967 | 1.6459 | 0 | 0.02021 | 814.99 | 0.16471 | 0
| 20.945 | 20.761 | 15.2629 | 15.2619 | 4.3232 | 4.3218 | 35.0421 | 35.0306 | 7.995 | 7.113 | 87.9155 | 0.8172 | 0 | 51.9575 | 2.6781 | 0.02406 | 0 | 1.967 | 1.6459 | 0 | 0.02025 | 816.98 | 0.16544 | 0
| 20.913 | 20.729 | 15.2627 | 15.2616 | 4.3232 | 4.3218 | 35.042 | 35.0306 | 7.995 | 7.1125 | 87.9093 | 0.8148 | 0 | 51.9575 | 2.6781 | 0.02407 | 0 | 1.967 | 1.6447 | 0 | 0.020338 | 816.98 | 0.16616 | 0
| 20.881 | 20.697 | 15.2624 | 15.2612 | 4.3232 | 4.3219 | 35.0422 | 35.0313 | 7.995 | 7.112 | 87.9025 | 0.8123 | 0 | 51.9575 | 2.6781 | 0.02409 | 0 | 1.967 | 1.6435 | 0 | 0.020427 | 816.98 | 0.16689 | 0
| 20.863 | 20.68 | 15.2624 | 15.261 | 4.3232 | 4.3217 | 35.0422 | 35.0304 | 7.995 | 7.1115 | 87.8954 | 0.8099 | 0 | 51.9575 | 2.6781 | 0.0241 | 0 | 1.967 | 1.6422 | 0 | 0.020467 | 818.97 | 0.16762 | 0
| 20.827 | 20.644 | 15.2622 | 15.261 | 4.3231 | 4.3217 | 35.0422 | 35.0304 | 7.995 | 7.104 | 87.8029 | 0.8099 | 0 | 51.9575 | 2.6781 | 0.02411 | 0 | 1.9658 | 1.6422 | 0 | 0.020467 | 818.97 | 0.16762 | 0
| 20.805 | 20.622 | 15.2622 | 15.2618 | 4.3232 | 4.3218 | 35.0423 | 35.0304 | 7.995 | 7.1093 | 87.8683 | 0.8099 | 0 | 51.9575 | 2.6781 | 0.02412 | 0 | 1.967 | 1.6422 | 0 | 0.020506 | 820.96 | 0.16835 | 0
| 20.773 | 20.59 | 15.2617 | 15.2624 | 4.3231 | 4.3219 | 35.0426 | 35.0305 | 8 | 7.1087 | 87.8601 | 0.8099 | 0 | 51.9575 | 2.6781 | 0.02413 | 0 | 1.967 | 1.6422 | 0 | 0.020546 | 822.95 | 0.16908 | 0
| 20.735 | 20.553 | 15.2619 | 15.2619 | 4.3231 | 4.322 | 35.042 | 35.0317 | 7.995 | 7.109 | 87.8636 | 0.8099 | 0 | 51.9575 | 2.6781 | 0.02414 | 0 | 1.967 | 1.6422 | 0 | 0.020635 | 822.95 | 0.16981 | 0
| 20.719 | 20.537 | 15.2617 | 15.2621 | 4.3231 | 4.3219 | 35.0422 | 35.0309 | 7.995 | 7.1093 | 87.8674 | 0.8099 | 0 | 51.9575 | 2.6781 | 0.02416 | 0 | 1.967 | 1.6422 | 0 | 0.020725 | 822.95 | 0.17055 | 0
| 20.699 | 20.517 | 15.2617 | 15.2622 | 4.3231 | 4.3219 | 35.0425 | 35.0307 | 7.995 | 7.1096 | 87.8711 | 0.8075 | 0 | 51.9575 | 2.6781 | 0.02417 | 0 | 1.967 | 1.641 | 0 | 0.020814 | 822.95 | 0.17129 | 0
| 20.655 | 20.473 | 15.2618 | 15.2624 | 4.3231 | 4.3219 | 35.0425 | 35.0306 | 7.995 | 7.1089 | 87.8622 | 0.8051 | 0 | 51.9575 | 2.6781 | 0.02418 | 0 | 1.967 | 1.6398 | 0 | 0.020804 | 826.92 | 0.17203 | 0
| 20.649 | 20.467 | 15.262 | 15.2631 | 4.3232 | 4.3219 | 35.0425 | 35.03 | 7.995 | 7.1081 | 87.8533 | 0.8051 | 0 | 51.9575 | 2.6781 | 0.02419 | 0 | 1.967 | 1.6398 | 0 | 0.020944 | 824.93 | 0.17278 | 0
| 20.634 | 20.453 | 15.2619 | 15.2631 | 4.3232 | 4.322 | 35.0431 | 35.0309 | 7.995 | 7.1083 | 87.8561 | 0.8026 | 0 | 51.9575 | 2.6781 | 0.0242 | 0 | 1.967 | 1.6386 | 0 | 0.020984 | 826.92 | 0.17352 | 0
| 20.581 | 20.399 | 15.2626 | 15.2631 | 4.3232 | 4.322 | 35.0425 | 35.031 | 7.995 | 7.1084 | 87.8584 | 0.8026 | 0 | 51.9575 | 2.6781 | 0.02421 | 0 | 1.967 | 1.6386 | 0 | 0.021074 | 826.92 | 0.17427 | 0
| 20.575 | 20.394 | 15.2629 | 15.2631 | 4.3232 | 4.322 | 35.0422 | 35.0314 | 7.995 | 7.1076 | 87.849 | 0.8002 | 0 | 51.9575 | 2.6781 | 0.02422 | 0 | 1.967 | 1.6374 | 0 | 0.021114 | 828.91 | 0.17502 | 0
| 20.537 | 20.356 | 15.2631 | 15.2631 | 4.3232 | 4.322 | 35.0422 | 35.0312 | 7.995 | 7.1068 | 87.8387 | 0.7978 | 0 | 51.9575 | 2.6781 | 0.02424 | 0 | 1.967 | 1.6361 | 0 | 0.021205 | 828.91 | 0.17577 | 0
| 20.495 | 20.314 | 15.2627 | 15.2631 | 4.3232 | 4.322 | 35.0426 | 35.0307 | 7.995 | 7.1059 | 87.8279 | 0.7978 | 0 | 51.9575 | 2.6781 | 0.02425 | 0 | 1.967 | 1.6361 | 0 | 0.021245 | 830.9 | 0.17652 | 0
| 20.484 | 20.304 | 15.2629 | 15.2627 | 4.3232 | 4.3219 | 35.0423 | 35.0307 | 7.995 | 7.106 | 87.8293 | 0.7954 | 0 | 51.9575 | 2.6781 | 0.02426 | 0 | 1.967 | 1.6349 | 0 | 0.021336 | 830.9 | 0.17728 | 0
| 20.445 | 20.265 | 15.2627 | 15.2629 | 4.3232 | 4.3219 | 35.0422 | 35.0305 | 7.995 | 7.1062 | 87.8303 | 0.7931 | 0 | 51.9575 | 2.6781 | 0.02427 | 0 | 1.967 | 1.6337 | 0 | 0.021376 | 832.88 | 0.17804 | 0
| 20.441 | 20.261 | 15.2627 | 15.2629 | 4.3232 | 4.322 | 35.0423 | 35.0309 | 7.995 | 7.1063 | 87.8317 | 0.7907 | 0 | 51.9575 | 2.6781 | 0.02428 | 0 | 1.967 | 1.6325 | 0 | 0.021559 | 832.88 | 0.17956 | 0
| 20.408 | 20.229 | 15.2626 | 15.2628 | 4.3232 | 4.322 | 35.0427 | 35.031 | 7.995 | 7.1063 | 87.8329 | 0.7883 | 0 | 51.9575 | 2.6781 | 0.02429 | 0 | 1.967 | 1.6313 | 0 | 0.021559 | 832.88 | 0.17956 | 0
| 20.392 | 20.213 | 15.2627 | 15.2629 | 4.3232 | 4.322 | 35.0425 | 35.031 | 7.995 | 7.1055 | 87.8219 | 0.7859 | 0 | 51.9575 | 2.6781 | 0.02431 | 0 | 1.967 | 1.63 | 0 | 0.021691 | 834.87 | 0.18109 | 0
| 20.366 | 20.187 | 15.2626 | 15.2631 | 4.3232 | 4.3219 | 35.0427 | 35.0305 | 7.995 | 7.1055 | 87.8226 | 0.7859 | 0 | 51.9575 | 2.6781 | 0.02432 | 0 | 1.967 | 1.63 | 0 | 0.021835 | 832.88 | 0.18186 | 0
| 20.322 | 20.144 | 15.2629 | 15.2635 | 4.3233 | 4.3219 | 35.0428 | 35.0301 | 7.995 | 7.1045 | 87.8108 | 0.7859 | 0 | 51.9575 | 2.6781 | 0.02433 | 0 | 1.967 | 1.63 | 0 | 0.021875 | 834.87 | 0.18263 | 0
| 20.306 | 20.128 | 15.2631 | 15.2629 | 4.3233 | 4.3221 | 35.0427 | 35.0319 | 8 | 7.1045 | 87.8111 | 0.7859 | 0 | 51.9575 | 2.6781 | 0.02434 | 0 | 1.967 | 1.63 | 0 | 0.021968 | 834.87 | 0.18341 | 0
| 20.28 | 20.102 | 15.2632 | 15.2621 | 4.3233 | 4.322 | 35.0425 | 35.032 | 7.995 | 7.1045 | 87.8113 | 0.7836 | 0 | 51.9575 | 2.6781 | 0.02435 | 0 | 1.967 | 1.6288 | 0 | 0.022009 | 836.86 | 0.18418 | 0
| 20.27 | 20.092 | 15.2631 | 15.2622 | 4.3233 | 4.3218 | 35.0427 | 35.0302 | 7.995 | 7.1046 | 87.8117 | 0.7836 | 0 | 51.9575 | 2.6781 | 0.02436 | 0 | 1.967 | 1.6288 | 0 | 0.022101 | 836.86 | 0.18496 | 0
| 20.238 | 20.06 | 15.2632 | 15.2619 | 4.3233 | 4.3218 | 35.0427 | 35.0308 | 7.995 | 7.1045 | 87.8118 | 0.7812 | 0 | 51.9575 | 2.6781 | 0.02438 | 0 | 1.967 | 1.6276 | 0 | 0.022195 | 836.86 | 0.18574 | 0
| 20.231 | 20.053 | 15.2634 | 15.2618 | 4.3232 | 4.3218 | 35.0423 | 35.0311 | 7.995 | 7.1046 | 87.8122 | 0.7789 | 0 | 51.9575 | 2.6781 | 0.02439 | 0 | 1.967 | 1.6264 | 0 | 0.022235 | 838.85 | 0.18652 | 0
| 20.184 | 20.006 | 15.2634 | 15.2614 | 4.3232 | 4.3218 | 35.0421 | 35.031 | 7.995 | 7.1046 | 87.8122 | 0.7789 | 0 | 51.9575 | 2.6781 | 0.0244 | 0 | 1.967 | 1.6264 | 0 | 0.022329 | 838.85 | 0.1873 | 0
| 20.152 | 19.975 | 15.2631 | 15.2621 | 4.3232 | 4.3218 | 35.0422 | 35.0301 | 7.995 | 7.1046 | 87.8123 | 0.7742 | 0 | 51.9575 | 2.6781 | 0.02441 | 0 | 1.967 | 1.6239 | 0 | 0.022369 | 840.84 | 0.18809 | 0
| 20.134 | 19.957 | 15.2626 | 15.2624 | 4.3231 | 4.3218 | 35.0415 | 35.0305 | 8 | 7.1048 | 87.8127 | 0.7719 | 0 | 51.9575 | 2.6781 | 0.02442 | 0 | 1.967 | 1.6227 | 0 | 0.022516 | 838.85 | 0.18888 | 0
| 20.12 | 19.943 | 15.262 | 15.2627 | 4.323 | 4.3219 | 35.0416 | 35.0308 | 7.995 | 7.1049 | 87.813 | 0.7719 | 0 | 51.9575 | 2.6781 | 0.02443 | 0 | 1.967 | 1.6227 | 0 | 0.022611 | 838.85 | 0.18967 | 0
| 20.098 | 19.921 | 15.2619 | 15.2624 | 4.323 | 4.322 | 35.0417 | 35.0315 | 7.995 | 7.1049 | 87.8133 | 0.7696 | 0 | 51.9575 | 2.6781 | 0.02444 | 0 | 1.967 | 1.6215 | 0 | 0.022652 | 840.84 | 0.19046 | 0
| 20.08 | 19.904 | 15.2616 | 15.2627 | 4.3231 | 4.3219 | 35.0422 | 35.0306 | 8 | 7.105 | 87.8136 | 0.7696 | 0 | 51.9575 | 2.6781 | 0.02446 | 0 | 1.967 | 1.6215 | 0 | 0.022841 | 840.84 | 0.19206 | 0
| 20.066 | 19.889 | 15.2614 | 15.2631 | 4.323 | 4.3219 | 35.0421 | 35.0305 | 7.995 | 7.105 | 87.814 | 0.7696 | 0 | 51.9575 | 2.6781 | 0.02447 | 0 | 1.967 | 1.6215 | 0 | 0.022936 | 840.84 | 0.19286 | 0
| 20.024 | 19.847 | 15.2614 | 15.2639 | 4.323 | 4.322 | 35.0422 | 35.0302 | 8 | 7.105 | 87.814 | 0.7696 | 0 | 51.9575 | 2.6781 | 0.02448 | 0 | 1.967 | 1.6215 | 0 | 0.023073 | 842.82 | 0.19446 | 0
| 20.016 | 19.84 | 15.2614 | 15.2644 | 4.323 | 4.322 | 35.0423 | 35.0304 | 7.995 | 7.1051 | 87.8144 | 0.7673 | 0 | 51.9575 | 2.6781 | 0.02449 | 0 | 1.967 | 1.6203 | 0 | 0.023168 | 842.82 | 0.19527 | 0
| 20.002 | 19.826 | 15.2617 | 15.2642 | 4.3231 | 4.3221 | 35.0423 | 35.0313 | 7.995 | 7.105 | 87.8147 | 0.7673 | 0 | 51.9575 | 2.6781 | 0.0245 | 0 | 1.967 | 1.6203 | 0 | 0.023264 | 842.82 | 0.19608 | 0
| 19.948 | 19.772 | 15.262 | 15.2636 | 4.3232 | 4.3221 | 35.0431 | 35.0315 | 8 | 7.1049 | 87.8146 | 0.7673 | 0 | 51.9575 | 2.6781 | 0.02451 | 0 | 1.967 | 1.6203 | 0 | 0.023457 | 842.82 | 0.1977 | 0
| 19.952 | 19.777 | 15.2626 | 15.2636 | 4.3233 | 4.322 | 35.0432 | 35.0313 | 7.995 | 7.1049 | 87.8151 | 0.7673 | 0 | 51.9575 | 2.6781 | 0.02453 | 0 | 1.967 | 1.6203 | 0 | 0.023554 | 842.82 | 0.19852 | 0
| 19.916 | 19.74 | 15.2629 | 15.2635 | 4.3233 | 4.322 | 35.043 | 35.0309 | 7.995 | 7.1049 | 87.8152 | 0.7673 | 0 | 51.9575 | 2.6781 | 0.02454 | 0 | 1.967 | 1.6203 | 0 | 0.023595 | 844.81 | 0.19933 | 0
| 19.898 | 19.723 | 15.2632 | 15.2635 | 4.3232 | 4.322 | 35.0425 | 35.0309 | 7.995 | 7.1049 | 87.8154 | 0.7696 | 0 | 51.9575 | 2.6781 | 0.02455 | 0 | 1.967 | 1.6215 | 0 | 0.023734 | 846.8 | 0.20098 | 0
| 19.873 | 19.699 | 15.2632 | 15.2636 | 4.3232 | 4.3219 | 35.0422 | 35.0302 | 7.995 | 7.1049 | 87.8157 | 0.7696 | 0 | 51.9575 | 2.6781 | 0.02456 | 0 | 1.967 | 1.6215 | 0 | 0.023887 | 844.81 | 0.2018 | 0
| 19.841 | 19.667 | 15.2631 | 15.2633 | 4.3231 | 4.322 | 35.0416 | 35.0308 | 7.995 | 7.1049 | 87.8158 | 0.7673 | 0 | 51.9575 | 2.6781 | 0.02457 | 0 | 1.967 | 1.6203 | 0 | 0.024083 | 844.81 | 0.20346 | 0
| 19.834 | 19.659 | 15.2624 | 15.2631 | 4.3231 | 4.3219 | 35.042 | 35.0307 | 7.995 | 7.1051 | 87.8163 | 0.7673 | 0 | 51.9575 | 2.6781 | 0.02458 | 0 | 1.967 | 1.6203 | 0 | 0.024182 | 844.81 | 0.20429 | 0
| 19.809 | 19.635 | 15.2623 | 15.2631 | 4.3231 | 4.322 | 35.0421 | 35.031 | 7.995 | 7.1051 | 87.8165 | 0.765 | 0 | 51.9575 | 2.6781 | 0.02459 | 0 | 1.967 | 1.619 | 0 | 0.024224 | 846.8 | 0.20512 | 0
| 19.787 | 19.613 | 15.262 | 15.2635 | 4.3231 | 4.322 | 35.0421 | 35.0307 | 7.995 | 7.1052 | 87.8168 | 0.7627 | 0 | 51.9575 | 2.6781 | 0.02461 | 0 | 1.967 | 1.6178 | 0 | 0.024322 | 846.8 | 0.20596 | 0
| 19.748 | 19.574 | 15.2619 | 15.2629 | 4.3231 | 4.3219 | 35.0422 | 35.0305 | 7.995 | 7.112 | 87.9016 | 0.7627 | 0 | 51.9575 | 2.6781 | 0.02462 | 0 | 1.9683 | 1.6178 | 0 | 0.024521 | 846.8 | 0.20764 | 0
| 19.723 | 19.55 | 15.262 | 15.2621 | 4.3231 | 4.3219 | 35.0421 | 35.0316 | 7.995 | 7.1129 | 87.9131 | 0.7604 | 0 | 51.9575 | 2.6781 | 0.02463 | 0 | 1.9683 | 1.6166 | 0 | 0.024563 | 848.79 | 0.20849 | 0
| 19.674 | 19.501 | 15.2622 | 15.2611 | 4.3231 | 4.3218 | 35.0426 | 35.0318 | 7.995 | 7.1069 | 87.8391 | 0.7604 | 0 | 51.9575 | 2.6781 | 0.02464 | 0 | 1.967 | 1.6166 | 0 | 0.02482 | 846.8 | 0.21018 | 0
| 19.723 | 19.55 | 15.262 | 15.26 | 4.3231 | 4.3216 | 35.0423 | 35.0307 | 7.995 | 7.107 | 87.8392 | 0.7581 | 0 | 51.9575 | 2.6781 | 0.02465 | 0 | 1.967 | 1.6154 | 0 | 0.025022 | 846.8 | 0.21188 | 0
| 19.679 | 19.506 | 15.2615 | 15.26 | 4.323 | 4.3216 | 35.0419 | 35.0307 | 8 | 7.107 | 87.8383 | 0.7604 | 0 | 51.9575 | 2.6781 | 0.02466 | 0 | 1.967 | 1.6166 | 0 | 0.025123 | 846.8 | 0.21274 | 0
| 19.652 | 19.479 | 15.2612 | 15.26 | 4.3229 | 4.3216 | 35.0418 | 35.0309 | 7.995 | 7.106 | 87.8252 | 0.7604 | 0 | 51.9575 | 2.6781 | 0.02468 | 0 | 1.967 | 1.6166 | 0 | 0.025165 | 848.79 | 0.2136 | 0
| 19.605 | 19.433 | 15.2609 | 15.2607 | 4.3229 | 4.3217 | 35.0418 | 35.0305 | 8 | 7.1059 | 87.8237 | 0.7627 | 0 | 51.9575 | 2.6781 | 0.02469 | 0 | 1.967 | 1.6178 | 0 | 0.025428 | 846.8 | 0.21532 | 0
| 19.595 | 19.422 | 15.2605 | 15.2602 | 4.3229 | 4.3216 | 35.042 | 35.0306 | 8 | 7.1059 | 87.8227 | 0.765 | 0 | 51.9575 | 2.6781 | 0.0247 | 0 | 1.967 | 1.619 | 0 | 0.02553 | 846.8 | 0.21619 | 0
| 19.577 | 19.405 | 15.2605 | 15.26 | 4.3229 | 4.3217 | 35.0418 | 35.0311 | 8 | 7.1058 | 87.8215 | 0.7673 | 0 | 51.9575 | 2.6781 | 0.02471 | 0 | 1.967 | 1.6203 | 0 | 0.025675 | 848.79 | 0.21792 | 0
| 19.551 | 19.379 | 15.2603 | 15.26 | 4.3229 | 4.3216 | 35.0421 | 35.0308 | 8 | 7.1057 | 87.8202 | 0.7673 | 0 | 51.9575 | 2.6781 | 0.02472 | 0 | 1.967 | 1.6203 | 0 | 0.025777 | 848.79 | 0.2188 | 0
| 19.523 | 19.352 | 15.2601 | 15.261 | 4.3229 | 4.3217 | 35.0422 | 35.0303 | 8 | 7.1056 | 87.819 | 0.7673 | 0 | 51.9575 | 2.6781 | 0.02473 | 0 | 1.967 | 1.6203 | 0 | 0.025881 | 848.79 | 0.21967 | 0
| 19.509 | 19.337 | 15.2602 | 15.2627 | 4.3229 | 4.3217 | 35.042 | 35.0292 | 7.995 | 7.1055 | 87.8178 | 0.7673 | 0 | 51.9575 | 2.6781 | 0.02475 | 0 | 1.967 | 1.6203 | 0 | 0.026088 | 848.79 | 0.22143 | 0
| 19.487 | 19.316 | 15.26 | 15.2653 | 4.3228 | 4.322 | 35.0419 | 35.0292 | 7.995 | 7.1054 | 87.8166 | 0.7673 | 0 | 51.9575 | 2.6781 | 0.02476 | 0 | 1.967 | 1.6203 | 0 | 0.026192 | 848.79 | 0.22231 | 0
| 19.469 | 19.298 | 15.2595 | 15.2659 | 4.3229 | 4.3221 | 35.0426 | 35.0303 | 8 | 7.1054 | 87.8155 | 0.765 | 0 | 51.9575 | 2.6781 | 0.02477 | 0 | 1.967 | 1.619 | 0 | 0.026339 | 850.77 | 0.22408 | 0
| 19.423 | 19.252 | 15.2598 | 15.2648 | 4.323 | 4.3222 | 35.0432 | 35.0323 | 7.995 | 7.1052 | 87.814 | 0.765 | 0 | 51.9575 | 2.6781 | 0.02478 | 0 | 1.967 | 1.619 | 0 | 0.026443 | 850.77 | 0.22497 | 0
| 19.427 | 19.256 | 15.2609 | 15.2635 | 4.3231 | 4.3221 | 35.0437 | 35.0318 | 8 | 7.0981 | 87.7282 | 0.765 | 0 | 51.9575 | 2.6781 | 0.02479 | 0 | 1.9658 | 1.619 | 0 | 0.026548 | 850.77 | 0.22587 | 0
| 19.38 | 19.21 | 15.2617 | 15.2622 | 4.3232 | 4.3218 | 35.0434 | 35.0306 | 8 | 7.1038 | 87.8 | 0.7627 | 0 | 51.9575 | 2.6781 | 0.0248 | 0 | 1.967 | 1.6178 | 0 | 0.026759 | 850.77 | 0.22766 | 0
| 19.38 | 19.21 | 15.2622 | 15.2635 | 4.3232 | 4.3218 | 35.0434 | 35.0292 | 7.995 | 7.1037 | 87.7995 | 0.7627 | 0 | 51.9575 | 2.6781 | 0.02481 | 0 | 1.967 | 1.6178 | 0 | 0.026802 | 852.76 | 0.22856 | 0
| 19.341 | 19.171 | 15.2629 | 15.2653 | 4.3233 | 4.3219 | 35.0434 | 35.029 | 7.995 | 7.1035 | 87.7985 | 0.7627 | 0 | 51.9575 | 2.6781 | 0.02483 | 0 | 1.967 | 1.6178 | 0 | 0.027077 | 850.77 | 0.23037 | 0
| 19.315 | 19.145 | 15.2631 | 15.2672 | 4.3233 | 4.3222 | 35.0436 | 35.0295 | 8 | 7.1034 | 87.7977 | 0.7627 | 0 | 51.9575 | 2.6781 | 0.02484 | 0 | 1.967 | 1.6178 | 0 | 0.02712 | 852.76 | 0.23127 | 0
| 19.297 | 19.128 | 15.2637 | 15.2681 | 4.3234 | 4.3224 | 35.044 | 35.0307 | 8 | 7.0964 | 87.7122 | 0.7627 | 0 | 51.9575 | 2.6781 | 0.02485 | 0 | 1.9658 | 1.6178 | 0 | 0.027334 | 852.76 | 0.2331 | 0
| 19.262 | 19.093 | 15.265 | 15.268 | 4.3236 | 4.3224 | 35.0441 | 35.0312 | 7.995 | 7.1021 | 87.7847 | 0.7627 | 0 | 51.9575 | 2.6781 | 0.02486 | 0 | 1.967 | 1.6178 | 0 | 0.027442 | 852.76 | 0.23401 | 0
| 19.233 | 19.064 | 15.2658 | 15.2677 | 4.3237 | 4.3224 | 35.0447 | 35.0315 | 8 | 7.1019 | 87.7843 | 0.7604 | 0 | 51.9575 | 2.6781 | 0.02487 | 0 | 1.967 | 1.6166 | 0 | 0.027485 | 854.75 | 0.23493 | 0
| 19.24 | 19.071 | 15.2668 | 15.2668 | 4.3237 | 4.3224 | 35.044 | 35.0323 | 7.995 | 7.1018 | 87.7843 | 0.7604 | 0 | 51.9575 | 2.6781 | 0.02488 | 0 | 1.967 | 1.6166 | 0 | 0.027701 | 854.75 | 0.23677 | 0
| 19.187 | 19.018 | 15.2672 | 15.2665 | 4.3237 | 4.3223 | 35.0435 | 35.0316 | 8 | 7.0948 | 87.699 | 0.7604 | 0 | 51.9575 | 2.6781 | 0.0249 | 0 | 1.9658 | 1.6166 | 0 | 0.027745 | 856.74 | 0.2377 | 0
| 19.159 | 18.99 | 15.2672 | 15.2673 | 4.3237 | 4.3222 | 35.0432 | 35.0301 | 8 | 7.0939 | 87.6873 | 0.7558 | 0 | 51.9575 | 2.6781 | 0.02491 | 0 | 1.9658 | 1.6142 | 0 | 0.027962 | 856.74 | 0.23956 | 0
| 19.133 | 18.964 | 15.2675 | 15.268 | 4.3237 | 4.3224 | 35.0432 | 35.0305 | 7.995 | 7.093 | 87.6762 | 0.7535 | 0 | 51.9575 | 2.6781 | 0.02492 | 0 | 1.9658 | 1.6129 | 0 | 0.02807 | 856.74 | 0.24049 | 0
| 19.127 | 18.959 | 15.2677 | 15.2684 | 4.3237 | 4.3224 | 35.043 | 35.0309 | 8 | 7.0921 | 87.6658 | 0.7535 | 0 | 51.9575 | 2.6781 | 0.02493 | 0 | 1.9658 | 1.6129 | 0 | 0.028289 | 856.74 | 0.24237 | 0
| 19.101 | 18.933 | 15.2678 | 15.2684 | 4.3237 | 4.3223 | 35.0428 | 35.0299 | 8 | 7.0981 | 87.7404 | 0.7513 | 0 | 51.9575 | 2.6781 | 0.02494 | 0 | 1.967 | 1.6117 | 0 | 0.028333 | 858.73 | 0.24331 | 0
| 19.041 | 18.873 | 15.2682 | 15.2687 | 4.3237 | 4.3224 | 35.0429 | 35.03 | 8 | 7.0913 | 87.657 | 0.7513 | 0 | 51.9575 | 2.6781 | 0.02495 | 0 | 1.9658 | 1.6117 | 0 | 0.028443 | 858.73 | 0.24425 | 0
| 19.048 | 18.881 | 15.2684 | 15.2685 | 4.3237 | 4.3225 | 35.0427 | 35.0311 | 8 | 7.0906 | 87.6477 | 0.7513 | 0 | 51.9575 | 2.6781 | 0.02497 | 0 | 1.9658 | 1.6117 | 0 | 0.028554 | 858.73 | 0.2452 | 0
| 18.997 | 18.83 | 15.2687 | 15.2689 | 4.3238 | 4.3225 | 35.0428 | 35.0309 | 8 | 7.0898 | 87.6383 | 0.749 | 0 | 51.9575 | 2.6781 | 0.02498 | 0 | 1.9658 | 1.6105 | 0 | 0.028775 | 858.73 | 0.2471 | 0
| 18.984 | 18.817 | 15.2687 | 15.2684 | 4.3238 | 4.3225 | 35.0428 | 35.0312 | 7.995 | 7.0891 | 87.6298 | 0.749 | 0 | 51.9575 | 2.6781 | 0.02499 | 0 | 1.9658 | 1.6105 | 0 | 0.02882 | 860.71 | 0.24805 | 0
| 18.94 | 18.774 | 15.2689 | 15.2685 | 4.3237 | 4.3225 | 35.0423 | 35.0312 | 7.995 | 7.0952 | 87.7062 | 0.749 | 0 | 51.9575 | 2.6781 | 0.025 | 0 | 1.967 | 1.6105 | 0 | 0.029042 | 860.71 | 0.24997 | 0
| 18.955 | 18.788 | 15.2689 | 15.2687 | 4.3238 | 4.3225 | 35.0425 | 35.031 | 8 | 7.0887 | 87.6255 | 0.749 | 0 | 51.9575 | 2.6781 | 0.02501 | 0 | 1.9658 | 1.6105 | 0 | 0.029266 | 860.71 | 0.2519 | 0
| 18.886 | 18.72 | 15.2689 | 15.2689 | 4.3238 | 4.3225 | 35.0428 | 35.0309 | 8 | 7.088 | 87.6174 | 0.749 | 0 | 51.9575 | 2.6781 | 0.02502 | 0 | 1.9658 | 1.6105 | 0 | 0.029311 | 862.7 | 0.25287 | 0
| 18.858 | 18.693 | 15.2689 | 15.2688 | 4.3238 | 4.3225 | 35.0431 | 35.0313 | 8 | 7.0874 | 87.6102 | 0.7468 | 0 | 51.9575 | 2.6781 | 0.02503 | 0 | 1.9658 | 1.6093 | 0 | 0.029537 | 862.7 | 0.25481 | 0
| 18.844 | 18.678 | 15.269 | 15.2689 | 4.3232 | 4.3225 | 35.037 | 35.0312 | 8 | 7.0872 | 87.6036 | 0.7468 | 0 | 51.9575 | 2.6781 | 0.02505 | 0 | 1.9658 | 1.6093 | 0 | 0.029763 | 862.7 | 0.25677 | 0
| 18.805 | 18.639 | 15.2688 | 15.2687 | 4.3229 | 4.3225 | 35.035 | 35.0312 | 8 | 7.0868 | 87.5973 | 0.7468 | 0 | 51.9575 | 2.6781 | 0.02506 | 0 | 1.9658 | 1.6093 | 0 | 0.029877 | 862.7 | 0.25775 | 0
| 18.79 | 18.625 | 15.269 | 15.2689 | 4.3235 | 4.3225 | 35.0398 | 35.0313 | 7.995 | 7.0861 | 87.5918 | 0.7468 | 0 | 51.9575 | 2.6781 | 0.02507 | 0 | 1.9658 | 1.6093 | 0 | 0.030036 | 864.69 | 0.25972 | 0
| 18.751 | 18.586 | 15.2689 | 15.269 | 4.3237 | 4.3225 | 35.0419 | 35.0309 | 8 | 7.0924 | 87.6712 | 0.7445 | 0 | 51.9575 | 2.6781 | 0.02508 | 0 | 1.967 | 1.6081 | 0 | 0.030336 | 862.7 | 0.2617 | 0
| 18.694 | 18.529 | 15.2689 | 15.2687 | 4.3238 | 4.3225 | 35.0427 | 35.0315 | 7.995 | 7.086 | 87.5927 | 0.7445 | 0 | 51.9575 | 2.6781 | 0.02509 | 0 | 1.9658 | 1.6081 | 0 | 0.030381 | 864.69 | 0.2627 | 0
| 18.676 | 18.512 | 15.269 | 15.2689 | 4.3238 | 4.3225 | 35.0428 | 35.0309 | 8 | 7.0856 | 87.588 | 0.7423 | 0 | 51.9575 | 2.6781 | 0.0251 | 0 | 1.9658 | 1.6068 | 0 | 0.030612 | 864.69 | 0.2647 | 0
| 18.64 | 18.476 | 15.269 | 15.269 | 4.3238 | 4.3225 | 35.0428 | 35.0312 | 8 | 7.0853 | 87.5837 | 0.7423 | 0 | 51.9575 | 2.6781 | 0.02512 | 0 | 1.9658 | 1.6068 | 0 | 0.030658 | 866.68 | 0.26571 | 0
| 18.59 | 18.427 | 15.2689 | 15.269 | 4.3238 | 4.3225 | 35.0428 | 35.0313 | 7.995 | 7.085 | 87.5798 | 0.7423 | 0 | 51.9575 | 2.6781 | 0.02513 | 0 | 1.9658 | 1.6068 | 0 | 0.030962 | 864.69 | 0.26772 | 0
| 18.597 | 18.434 | 15.269 | 15.2689 | 4.3238 | 4.3225 | 35.0425 | 35.0311 | 8 | 7.0847 | 87.5769 | 0.7423 | 0 | 51.9575 | 2.6781 | 0.02514 | 0 | 1.9658 | 1.6068 | 0 | 0.031196 | 864.69 | 0.26975 | 0
| 18.548 | 18.385 | 15.269 | 15.2687 | 4.3238 | 4.3225 | 35.0428 | 35.0312 | 8 | 7.0845 | 87.5739 | 0.7445 | 0 | 51.9575 | 2.6781 | 0.02515 | 0 | 1.9658 | 1.6081 | 0 | 0.03136 | 866.68 | 0.27179 | 0
| 18.511 | 18.349 | 15.269 | 15.2689 | 4.3238 | 4.3225 | 35.0426 | 35.0314 | 7.995 | 7.0843 | 87.5715 | 0.7445 | 0 | 51.9575 | 2.6781 | 0.02516 | 0 | 1.9658 | 1.6081 | 0 | 0.031478 | 866.68 | 0.27281 | 0
| 18.462 | 18.3 | 15.2692 | 15.269 | 4.3238 | 4.3225 | 35.0424 | 35.031 | 8 | 7.0841 | 87.5695 | 0.7445 | 0 | 51.9575 | 2.6781 | 0.02517 | 0 | 1.9658 | 1.6081 | 0 | 0.031716 | 866.68 | 0.27487 | 0
| 18.425 | 18.263 | 15.2692 | 15.269 | 4.3238 | 4.3225 | 35.0424 | 35.0309 | 7.995 | 7.085 | 87.5804 | 0.7423 | 0 | 51.9575 | 2.6781 | 0.02519 | 0 | 1.9658 | 1.6068 | 0 | 0.031954 | 866.68 | 0.27694 | 0
| 18.408 | 18.246 | 15.2694 | 15.2689 | 4.3238 | 4.3225 | 35.0426 | 35.0314 | 7.995 | 7.086 | 87.5925 | 0.7423 | 0 | 51.9575 | 2.6781 | 0.0252 | 0 | 1.9658 | 1.6068 | 0 | 0.032074 | 866.68 | 0.27798 | 0
| 18.383 | 18.222 | 15.2694 | 15.2689 | 4.3238 | 4.3225 | 35.0426 | 35.0311 | 8 | 7.086 | 87.5932 | 0.7423 | 0 | 51.9575 | 2.6781 | 0.02521 | 0 | 1.9658 | 1.6068 | 0 | 0.032241 | 868.66 | 0.28007 | 0
| 18.332 | 18.171 | 15.2695 | 15.2686 | 4.3238 | 4.3225 | 35.0425 | 35.0315 | 8 | 7.0861 | 87.5941 | 0.7423 | 0 | 51.9575 | 2.6781 | 0.02522 | 0 | 1.9658 | 1.6068 | 0 | 0.032361 | 868.66 | 0.28111 | 0
| 18.309 | 18.148 | 15.2695 | 15.2687 | 4.3238 | 4.3225 | 35.0427 | 35.0313 | 7.995 | 7.0862 | 87.5958 | 0.7445 | 0 | 51.9575 | 2.6781 | 0.02523 | 0 | 1.9658 | 1.6081 | 0 | 0.032651 | 870.65 | 0.28427 | 0
| 18.248 | 18.087 | 15.2692 | 15.2685 | 4.3238 | 4.3225 | 35.0427 | 35.0315 | 8 | 7.0864 | 87.5976 | 0.7468 | 0 | 51.9575 | 2.6781 | 0.02524 | 0 | 1.9658 | 1.6093 | 0 | 0.032894 | 870.65 | 0.28639 | 0
| 18.226 | 18.065 | 15.2694 | 15.2684 | 4.3237 | 4.3224 | 35.0421 | 35.0309 | 7.995 | 7.0866 | 87.6003 | 0.7513 | 0 | 51.9575 | 2.6781 | 0.02525 | 0 | 1.9658 | 1.6117 | 0 | 0.032941 | 872.64 | 0.28746 | 0
| 18.191 | 18.031 | 15.2692 | 15.2682 | 4.3238 | 4.3224 | 35.0425 | 35.0311 | 7.995 | 7.0869 | 87.6034 | 0.7535 | 0 | 51.9575 | 2.6781 | 0.02527 | 0 | 1.9658 | 1.6129 | 0 | 0.033262 | 870.65 | 0.2896 | 0
| 18.14 | 17.98 | 15.269 | 15.2684 | 4.3237 | 4.3224 | 35.0423 | 35.031 | 8 | 7.0872 | 87.6068 | 0.7604 | 0 | 51.9575 | 2.6781 | 0.02528 | 0 | 1.9658 | 1.6166 | 0 | 0.03351 | 870.65 | 0.29175 | 0
| 18.115 | 17.956 | 15.2689 | 15.268 | 4.3237 | 4.3224 | 35.0423 | 35.0313 | 7.995 | 7.0875 | 87.6109 | 0.7581 | 0 | 51.9575 | 2.6781 | 0.02529 | 0 | 1.9658 | 1.6154 | 0 | 0.033557 | 872.64 | 0.29283 | 0
| 18.086 | 17.927 | 15.2689 | 15.268 | 4.3237 | 4.3224 | 35.0427 | 35.031 | 8 | 7.0879 | 87.6155 | 0.7627 | 0 | 51.9575 | 2.6781 | 0.0253 | 0 | 1.9658 | 1.6178 | 0 | 0.033806 | 872.64 | 0.295 | 0
| 18.041 | 17.882 | 15.269 | 15.2681 | 4.3238 | 4.3223 | 35.0428 | 35.0306 | 8 | 7.0883 | 87.6204 | 0.7627 | 0 | 51.9575 | 2.6781 | 0.02531 | 0 | 1.9658 | 1.6178 | 0 | 0.034056 | 872.64 | 0.29718 | 0
| 18.011 | 17.853 | 15.2687 | 15.2682 | 4.3237 | 4.3224 | 35.0427 | 35.0312 | 8 | 7.0888 | 87.626 | 0.7673 | 0 | 51.9575 | 2.6781 | 0.02532 | 0 | 1.9658 | 1.6203 | 0 | 0.034229 | 874.63 | 0.29938 | 0
| 17.944 | 17.787 | 15.2689 | 15.268 | 4.3237 | 4.3224 | 35.0426 | 35.0313 | 8 | 7.0892 | 87.6317 | 0.7719 | 0 | 51.9575 | 2.6781 | 0.02534 | 0 | 1.9658 | 1.6227 | 0 | 0.034355 | 874.63 | 0.30048 | 0
| 17.968 | 17.81 | 15.269 | 15.2682 | 4.3237 | 4.3223 | 35.0425 | 35.0306 | 8 | 7.0898 | 87.6388 | 0.7766 | 0 | 51.9575 | 2.6781 | 0.02535 | 0 | 1.9658 | 1.6252 | 0 | 0.034735 | 874.63 | 0.3038 | 0
| 17.904 | 17.746 | 15.2687 | 15.2679 | 4.3238 | 4.3224 | 35.0431 | 35.0311 | 8 | 7.0893 | 87.6332 | 0.7812 | 0 | 51.9575 | 2.6781 | 0.02536 | 0 | 1.9658 | 1.6276 | 0 | 0.034863 | 874.63 | 0.30492 | 0
| 17.88 | 17.723 | 15.269 | 15.2684 | 4.3237 | 4.3223 | 35.0422 | 35.0304 | 8 | 7.0899 | 87.6403 | 0.7836 | 0 | 51.9575 | 2.6781 | 0.02537 | 0 | 1.9658 | 1.6288 | 0 | 0.035039 | 876.62 | 0.30716 | 0
| 17.85 | 17.693 | 15.2687 | 15.2682 | 4.3237 | 4.3224 | 35.0425 | 35.031 | 8 | 7.0905 | 87.6479 | 0.7859 | 0 | 51.9575 | 2.6781 | 0.02538 | 0 | 1.9658 | 1.63 | 0 | 0.035296 | 876.62 | 0.30941 | 0
| 17.804 | 17.648 | 15.2685 | 15.2684 | 4.3237 | 4.3224 | 35.0425 | 35.0311 | 7.995 | 7.0981 | 87.7405 | 0.7859 | 0 | 51.9575 | 2.6781 | 0.02539 | 0 | 1.967 | 1.63 | 0 | 0.035425 | 876.62 | 0.31054 | 0
| 17.765 | 17.609 | 15.2687 | 15.2686 | 4.3237 | 4.3224 | 35.0423 | 35.0309 | 8 | 7.0928 | 87.6754 | 0.7883 | 0 | 51.9575 | 2.6781 | 0.02541 | 0 | 1.9658 | 1.6313 | 0 | 0.035814 | 876.62 | 0.31395 | 0
| 17.743 | 17.587 | 15.2687 | 15.2684 | 4.3237 | 4.3224 | 35.0425 | 35.0308 | 8 | 7.0925 | 87.6718 | 0.7883 | 0 | 51.9575 | 2.6781 | 0.02542 | 0 | 1.9658 | 1.6313 | 0 | 0.035944 | 876.62 | 0.31509 | 0
| 17.708 | 17.553 | 15.2687 | 15.2684 | 4.3237 | 4.3224 | 35.0426 | 35.0315 | 7.995 | 7.0931 | 87.6802 | 0.7907 | 0 | 51.9575 | 2.6781 | 0.02543 | 0 | 1.9658 | 1.6325 | 0 | 0.036124 | 878.6 | 0.31739 | 0
| 17.679 | 17.524 | 15.2687 | 15.2687 | 4.3237 | 4.3223 | 35.0428 | 35.0302 | 8 | 7.0939 | 87.6892 | 0.7907 | 0 | 51.9575 | 2.6781 | 0.02544 | 0 | 1.9658 | 1.6325 | 0 | 0.036305 | 880.59 | 0.31969 | 0
| 17.644 | 17.489 | 15.2688 | 15.2684 | 4.3237 | 4.3224 | 35.0426 | 35.0307 | 8 | 7.0946 | 87.6987 | 0.7907 | 0 | 51.9575 | 2.6781 | 0.02545 | 0 | 1.9658 | 1.6325 | 0 | 0.036651 | 878.6 | 0.32202 | 0
| 17.635 | 17.48 | 15.269 | 15.2687 | 4.3237 | 4.3224 | 35.0425 | 35.031 | 8 | 7.1013 | 87.7813 | 0.7931 | 0 | 51.9575 | 2.6781 | 0.02546 | 0 | 1.967 | 1.6337 | 0 | 0.036833 | 880.59 | 0.32435 | 0
| 17.593 | 17.438 | 15.2687 | 15.2684 | 4.3237 | 4.3224 | 35.0427 | 35.0308 | 8 | 7.0952 | 87.7055 | 0.7931 | 0 | 51.9575 | 2.6781 | 0.02547 | 0 | 1.9658 | 1.6337 | 0 | 0.0371 | 880.59 | 0.3267 | 0
| 17.57 | 17.415 | 15.2689 | 15.2684 | 4.3237 | 4.3224 | 35.0425 | 35.0312 | 8 | 7.095 | 87.7028 | 0.7931 | 0 | 51.9575 | 2.6781 | 0.02549 | 0 | 1.9658 | 1.6337 | 0 | 0.03715 | 882.58 | 0.32788 | 0
| 17.519 | 17.365 | 15.2689 | 15.2681 | 4.3237 | 4.3224 | 35.0427 | 35.0311 | 7.995 | 7.0947 | 87.6997 | 0.7978 | 0 | 51.9575 | 2.6781 | 0.0255 | 0 | 1.9658 | 1.6361 | 0 | 0.037418 | 882.58 | 0.33024 | 0
| 17.504 | 17.35 | 15.2689 | 15.268 | 4.3237 | 4.3224 | 35.0424 | 35.0312 | 8 | 7.0955 | 87.7094 | 0.7978 | 0 | 51.9575 | 2.6781 | 0.02551 | 0 | 1.9658 | 1.6361 | 0 | 0.037603 | 884.57 | 0.33263 | 0
| 17.465 | 17.311 | 15.2685 | 15.2678 | 4.3237 | 4.3224 | 35.0426 | 35.0313 | 8 | 7.0953 | 87.707 | 0.7931 | 0 | 51.9575 | 2.6781 | 0.02552 | 0 | 1.9658 | 1.6337 | 0 | 0.037738 | 884.57 | 0.33382 | 0
| 17.465 | 17.311 | 15.2687 | 15.268 | 4.3236 | 4.3224 | 35.0422 | 35.0312 | 7.995 | 7.0952 | 87.7051 | 0.7978 | 0 | 51.9575 | 2.6781 | 0.02553 | 0 | 1.9658 | 1.6361 | 0 | 0.03801 | 884.57 | 0.33622 | 0
| 17.408 | 17.255 | 15.2689 | 15.2679 | 4.3236 | 4.3223 | 35.0422 | 35.0311 | 8 | 7.0949 | 87.7025 | 0.7931 | 0 | 51.9575 | 2.6781 | 0.02554 | 0 | 1.9658 | 1.6337 | 0 | 0.038061 | 886.55 | 0.33743 | 0
| 17.401 | 17.248 | 15.2685 | 15.2682 | 4.3237 | 4.3223 | 35.0426 | 35.0308 | 8 | 7.0948 | 87.7005 | 0.7907 | 0 | 51.9575 | 2.6781 | 0.02556 | 0 | 1.9658 | 1.6325 | 0 | 0.038334 | 886.55 | 0.33985 | 0
| 17.369 | 17.216 | 15.2684 | 15.2684 | 4.3236 | 4.3224 | 35.0425 | 35.0313 | 8 | 7.0956 | 87.7104 | 0.7907 | 0 | 51.9575 | 2.6781 | 0.02557 | 0 | 1.9658 | 1.6325 | 0 | 0.038522 | 888.54 | 0.34228 | 0
| 17.344 | 17.191 | 15.2685 | 15.2682 | 4.3237 | 4.3223 | 35.043 | 35.0308 | 8 | 7.0955 | 87.7087 | 0.7907 | 0 | 51.9575 | 2.6781 | 0.02558 | 0 | 1.9658 | 1.6325 | 0 | 0.038798 | 888.54 | 0.34473 | 0
| 17.325 | 17.172 | 15.2684 | 15.2684 | 4.3237 | 4.3223 | 35.0431 | 35.0306 | 7.995 | 7.0953 | 87.707 | 0.7907 | 0 | 51.9575 | 2.6781 | 0.02559 | 0 | 1.9658 | 1.6325 | 0 | 0.038988 | 890.53 | 0.3472 | 0
| 17.315 | 17.162 | 15.2687 | 15.2685 | 4.3237 | 4.3224 | 35.043 | 35.0308 | 7.995 | 7.0952 | 87.7054 | 0.7907 | 0 | 51.9575 | 2.6781 | 0.0256 | 0 | 1.9658 | 1.6325 | 0 | 0.039126 | 890.53 | 0.34843 | 0
| 17.28 | 17.128 | 15.2689 | 15.2685 | 4.3237 | 4.3224 | 35.0427 | 35.0313 | 7.995 | 7.095 | 87.7035 | 0.7907 | 0 | 51.9575 | 2.6781 | 0.02561 | 0 | 1.9658 | 1.6325 | 0 | 0.039318 | 892.52 | 0.35092 | 0
| 17.261 | 17.109 | 15.2689 | 15.2687 | 4.3237 | 4.3224 | 35.0428 | 35.031 | 8 | 7.0949 | 87.7018 | 0.7931 | 0 | 51.9575 | 2.6781 | 0.02562 | 0 | 1.9658 | 1.6337 | 0 | 0.039457 | 892.52 | 0.35216 | 0
| 17.207 | 17.055 | 15.2689 | 15.2688 | 4.3237 | 4.3224 | 35.0424 | 35.0306 | 7.995 | 7.0947 | 87.6998 | 0.7978 | 0 | 51.9575 | 2.6781 | 0.02564 | 0 | 1.9658 | 1.6361 | 0 | 0.03965 | 894.51 | 0.35467 | 0
| 17.248 | 17.096 | 15.2689 | 15.2687 | 4.3237 | 4.3224 | 35.0425 | 35.0314 | 8 | 7.0956 | 87.711 | 0.8026 | 0 | 51.9575 | 2.6781 | 0.02565 | 0 | 1.9658 | 1.6386 | 0 | 0.039931 | 894.51 | 0.35719 | 0
| 17.186 | 17.035 | 15.269 | 15.2687 | 4.3237 | 4.3224 | 35.0423 | 35.0311 | 8 | 7.0955 | 87.7094 | 0.8075 | 0 | 51.9575 | 2.6781 | 0.02566 | 0 | 1.9658 | 1.641 | 0 | 0.039984 | 896.49 | 0.35845 | 0
| 17.183 | 17.032 | 15.2689 | 15.2687 | 4.3237 | 4.3224 | 35.0426 | 35.0314 | 8 | 7.0954 | 87.7084 | 0.8172 | 0 | 51.9575 | 2.6781 | 0.02567 | 0 | 1.9658 | 1.6459 | 0 | 0.040267 | 896.49 | 0.36099 | 0
| 17.164 | 17.014 | 15.2689 | 15.2686 | 4.3237 | 4.3224 | 35.0429 | 35.0312 | 8 | 7.0953 | 87.7072 | 0.8148 | 0 | 51.9575 | 2.6781 | 0.02568 | 0 | 1.9658 | 1.6447 | 0 | 0.040462 | 898.48 | 0.36354 | 0
| 17.143 | 16.992 | 15.2689 | 15.2687 | 4.3237 | 4.3224 | 35.0425 | 35.0308 | 8 | 7.0952 | 87.706 | 0.8197 | 0 | 51.9575 | 2.6781 | 0.02569 | 0 | 1.9658 | 1.6471 | 0 | 0.040515 | 900.47 | 0.36483 | 0
| 17.119 | 16.969 | 15.269 | 15.2685 | 4.3237 | 4.3224 | 35.0422 | 35.0309 | 7.995 | 7.0951 | 87.7047 | 0.8197 | 0 | 51.9575 | 2.6781 | 0.02571 | 0 | 1.9658 | 1.6471 | 0 | 0.040801 | 900.47 | 0.3674 | 0
| 17.1 | 16.95 | 15.2692 | 15.2686 | 4.3237 | 4.3224 | 35.0421 | 35.0312 | 7.995 | 7.095 | 87.7035 | 0.8221 | 0 | 51.9575 | 2.6781 | 0.02572 | 0 | 1.9658 | 1.6484 | 0 | 0.040855 | 902.46 | 0.3687 | 0
| 17.089 | 16.938 | 15.2692 | 15.2687 | 4.3237 | 4.3224 | 35.0423 | 35.0307 | 8 | 7.0949 | 87.7024 | 0.8221 | 0 | 51.9575 | 2.6781 | 0.02573 | 0 | 1.9658 | 1.6484 | 0 | 0.041143 | 902.46 | 0.37129 | 0
| 17.065 | 16.915 | 15.2692 | 15.2685 | 4.3237 | 4.3224 | 35.0424 | 35.0309 | 7.995 | 7.0948 | 87.7011 | 0.8221 | 0 | 51.9575 | 2.6781 | 0.02574 | 0 | 1.9658 | 1.6484 | 0 | 0.041196 | 904.44 | 0.3726 | 0
| 17.036 | 16.886 | 15.2694 | 15.2685 | 4.3238 | 4.3224 | 35.0429 | 35.0317 | 8 | 7.0946 | 87.6998 | 0.8221 | 0 | 51.9575 | 2.6781 | 0.02575 | 0 | 1.9658 | 1.6484 | 0 | 0.041341 | 904.44 | 0.37391 | 0
| 17.036 | 16.886 | 15.2694 | 15.2686 | 4.3237 | 4.3224 | 35.0427 | 35.0309 | 8 | 7.0946 | 87.6989 | 0.8197 | 0 | 51.9575 | 2.6781 | 0.02576 | 0 | 1.9658 | 1.6471 | 0 | 0.04154 | 906.43 | 0.37653 | 0
| 17.004 | 16.855 | 15.2694 | 15.269 | 4.3238 | 4.3223 | 35.0428 | 35.0303 | 8 | 7.0945 | 87.6975 | 0.8197 | 0 | 51.9575 | 2.6781 | 0.02578 | 0 | 1.9658 | 1.6471 | 0 | 0.04174 | 908.42 | 0.37918 | 0
| 17.011 | 16.862 | 15.2695 | 15.269 | 4.3238 | 4.3223 | 35.0427 | 35.0302 | 8 | 7.0944 | 87.6966 | 0.8172 | 0 | 51.9575 | 2.6781 | 0.02579 | 0 | 1.9658 | 1.6459 | 0 | 0.041795 | 910.41 | 0.3805 | 0
| 16.992 | 16.843 | 15.2697 | 15.269 | 4.3238 | 4.3224 | 35.0428 | 35.0308 | 8 | 7.0942 | 87.6954 | 0.8172 | 0 | 51.9575 | 2.6781 | 0.0258 | 0 | 1.9658 | 1.6459 | 0 | 0.042087 | 910.41 | 0.38317 | 0
| 16.96 | 16.811 | 15.2699 | 15.269 | 4.3238 | 4.3224 | 35.0425 | 35.0309 | 8 | 7.0941 | 87.6941 | 0.8148 | 0 | 51.9575 | 2.6781 | 0.02581 | 0 | 1.9658 | 1.6447 | 0 | 0.042142 | 912.4 | 0.3845 | 0
| 16.959 | 16.81 | 15.2697 | 15.2689 | 4.3237 | 4.3224 | 35.0424 | 35.031 | 7.995 | 7.0941 | 87.6931 | 0.8172 | 0 | 51.9575 | 2.6781 | 0.02582 | 0 | 1.9658 | 1.6459 | 0 | 0.042345 | 914.38 | 0.38719 | 0
| 16.928 | 16.779 | 15.2697 | 15.269 | 4.3238 | 4.3224 | 35.043 | 35.0309 | 8 | 7.0939 | 87.6917 | 0.8123 | 0 | 51.9575 | 2.6781 | 0.02583 | 0 | 1.9658 | 1.6435 | 0 | 0.0424 | 916.37 | 0.38854 | 0
| 16.928 | 16.779 | 15.2698 | 15.269 | 4.3238 | 4.3224 | 35.0424 | 35.0305 | 8 | 7.0938 | 87.6908 | 0.8123 | 0 | 51.9575 | 2.6781 | 0.02584 | 0 | 1.9658 | 1.6435 | 0 | 0.042548 | 916.37 | 0.38989 | 0
| 16.895 | 16.746 | 15.2701 | 15.2691 | 4.3238 | 4.3224 | 35.0422 | 35.0309 | 8 | 7.0937 | 87.6894 | 0.8123 | 0 | 51.9575 | 2.6781 | 0.02586 | 0 | 1.9658 | 1.6435 | 0 | 0.042751 | 918.36 | 0.39261 | 0
| 16.874 | 16.726 | 15.2695 | 15.269 | 4.3237 | 4.3224 | 35.0423 | 35.0309 | 8 | 7.0937 | 87.6882 | 0.8123 | 0 | 51.9575 | 2.6781 | 0.02587 | 0 | 1.9658 | 1.6435 | 0 | 0.042807 | 920.35 | 0.39398 | 0
| 16.864 | 16.716 | 15.2697 | 15.2692 | 4.3237 | 4.3224 | 35.0422 | 35.0307 | 8 | 7.0936 | 87.6871 | 0.8099 | 0 | 51.9575 | 2.6781 | 0.02588 | 0 | 1.9658 | 1.6422 | 0 | 0.042863 | 922.33 | 0.39534 | 0
| 16.831 | 16.683 | 15.2695 | 15.2694 | 4.3237 | 4.3225 | 35.0425 | 35.0313 | 8 | 7.0935 | 87.6858 | 0.8075 | 0 | 51.9575 | 2.6781 | 0.02589 | 0 | 1.9658 | 1.641 | 0 | 0.043068 | 924.32 | 0.39809 | 0
| 16.822 | 16.674 | 15.2697 | 15.2693 | 4.3237 | 4.3224 | 35.0424 | 35.0307 | 8 | 7.0934 | 87.6847 | 0.8026 | 0 | 51.9575 | 2.6781 | 0.0259 | 0 | 1.9658 | 1.6386 | 0 | 0.043125 | 926.31 | 0.39947 | 0
| 16.822 | 16.674 | 15.2694 | 15.2692 | 4.3238 | 4.3224 | 35.0429 | 35.0311 | 8 | 7.0933 | 87.6837 | 0.8002 | 0 | 51.9575 | 2.6781 | 0.02591 | 0 | 1.9658 | 1.6374 | 0 | 0.043274 | 926.31 | 0.40086 | 0
| 16.736 | 16.589 | 15.2695 | 15.2692 | 4.3237 | 4.3224 | 35.0422 | 35.0308 | 7.995 | 7.0932 | 87.6818 | 0.7978 | 0 | 51.9575 | 2.6781 | 0.02593 | 0 | 1.9658 | 1.6361 | 0 | 0.043424 | 926.31 | 0.40224 | 0
| 16.799 | 16.651 | 15.2695 | 15.2689 | 4.3237 | 4.3224 | 35.0421 | 35.0312 | 8 | 7.0932 | 87.6815 | 0.7978 | 0 | 51.9575 | 2.6781 | 0.02594 | 0 | 1.9658 | 1.6361 | 0 | 0.043631 | 928.3 | 0.40503 | 0
| 16.724 | 16.577 | 15.2697 | 15.269 | 4.3237 | 4.3224 | 35.0423 | 35.031 | 7.995 | 7.093 | 87.6797 | 0.7931 | 0 | 51.9575 | 2.6781 | 0.02595 | 0 | 1.9658 | 1.6337 | 0 | 0.043689 | 930.29 | 0.40643 | 0
| 16.736 | 16.589 | 15.2695 | 15.269 | 4.3238 | 4.3224 | 35.0428 | 35.0306 | 7.995 | 7.0939 | 87.6911 | 0.7931 | 0 | 51.9575 | 2.6781 | 0.02596 | 0 | 1.9658 | 1.6337 | 0 | 0.043503 | 934.26 | 0.40643 | 0
| 16.701 | 16.554 | 15.2695 | 15.269 | 4.3237 | 4.3224 | 35.0426 | 35.031 | 8 | 7.0938 | 87.6903 | 0.7907 | 0 | 51.9575 | 2.6781 | 0.02597 | 0 | 1.9658 | 1.6325 | 0 | 0.043804 | 934.26 | 0.40924 | 0
| 16.682 | 16.535 | 15.2694 | 15.2689 | 4.3237 | 4.3224 | 35.0427 | 35.0307 | 7.995 | 7.0938 | 87.6896 | 0.7907 | 0 | 51.9575 | 2.6781 | 0.02598 | 0 | 1.9658 | 1.6325 | 0 | 0.043861 | 936.25 | 0.41065 | 0
| 16.66 | 16.514 | 15.2694 | 15.2688 | 4.3237 | 4.3224 | 35.0423 | 35.0312 | 8 | 7.0938 | 87.6889 | 0.7907 | 0 | 51.9575 | 2.6781 | 0.026 | 0 | 1.9658 | 1.6325 | 0 | 0.044012 | 936.25 | 0.41207 | 0
| 16.627 | 16.48 | 15.2692 | 15.2689 | 4.3237 | 4.3224 | 35.0423 | 35.0311 | 8 | 7.0937 | 87.688 | 0.7907 | 0 | 51.9575 | 2.6781 | 0.02601 | 0 | 1.9658 | 1.6325 | 0 | 0.04407 | 938.24 | 0.41348 | 0
| 16.628 | 16.482 | 15.269 | 15.2689 | 4.3237 | 4.3224 | 35.0424 | 35.0312 | 8 | 7.0937 | 87.6875 | 0.7907 | 0 | 51.9575 | 2.6781 | 0.02602 | 0 | 1.9658 | 1.6325 | 0 | 0.044222 | 938.24 | 0.41491 | 0
| 16.596 | 16.45 | 15.269 | 15.2689 | 4.3237 | 4.3223 | 35.0429 | 35.0305 | 8 | 7.0946 | 87.699 | 0.7978 | 0 | 51.9575 | 2.6781 | 0.02603 | 0 | 1.9658 | 1.6361 | 0 | 0.044036 | 942.21 | 0.41491 | 0
| 16.586 | 16.44 | 15.2689 | 15.2688 | 4.3237 | 4.3223 | 35.0429 | 35.0306 | 8 | 7.0946 | 87.6989 | 0.7978 | 0 | 51.9575 | 2.6781 | 0.02604 | 0 | 1.9658 | 1.6361 | 0 | 0.044339 | 942.21 | 0.41777 | 0
| 16.552 | 16.407 | 15.269 | 15.269 | 4.3237 | 4.3223 | 35.0427 | 35.03 | 8 | 7.0946 | 87.6985 | 0.8002 | 0 | 51.9575 | 2.6781 | 0.02605 | 0 | 1.9658 | 1.6374 | 0 | 0.044398 | 944.2 | 0.4192 | 0
| 16.532 | 16.386 | 15.269 | 15.2687 | 4.3237 | 4.3224 | 35.0425 | 35.0313 | 7.995 | 7.0946 | 87.6983 | 0.8051 | 0 | 51.9575 | 2.6781 | 0.02606 | 0 | 1.9658 | 1.6398 | 0 | 0.044456 | 946.19 | 0.42064 | 0
| 16.51 | 16.365 | 15.2689 | 15.2684 | 4.3237 | 4.3224 | 35.0428 | 35.0313 | 8 | 7.0946 | 87.698 | 0.8099 | 0 | 51.9575 | 2.6781 | 0.02608 | 0 | 1.9658 | 1.6422 | 0 | 0.044515 | 948.18 | 0.42208 | 0
| 16.478 | 16.333 | 15.2689 | 15.2681 | 4.3237 | 4.3224 | 35.0427 | 35.0319 | 8 | 7.0945 | 87.6977 | 0.8123 | 0 | 51.9575 | 2.6781 | 0.02609 | 0 | 1.9658 | 1.6435 | 0 | 0.044575 | 950.16 | 0.42353 | 0
| 16.466 | 16.321 | 15.2689 | 15.2682 | 4.3237 | 4.3223 | 35.0429 | 35.0309 | 8 | 7.0945 | 87.6976 | 0.8148 | 0 | 51.9575 | 2.6781 | 0.0261 | 0 | 1.9658 | 1.6447 | 0 | 0.044727 | 950.16 | 0.42498 | 0
| 16.436 | 16.291 | 15.2687 | 15.2678 | 4.3236 | 4.3223 | 35.0424 | 35.0311 | 8 | 7.0945 | 87.6972 | 0.8172 | 0 | 51.9575 | 2.6781 | 0.02611 | 0 | 1.9658 | 1.6459 | 0 | 0.044881 | 950.16 | 0.42644 | 0
| 16.425 | 16.281 | 15.2687 | 15.268 | 4.3236 | 4.3222 | 35.0422 | 35.0306 | 8 | 7.0945 | 87.6971 | 0.8197 | 0 | 51.9575 | 2.6781 | 0.02612 | 0 | 1.9658 | 1.6471 | 0 | 0.044847 | 954.14 | 0.4279 | 0
| 16.392 | 16.248 | 15.2689 | 15.2679 | 4.3236 | 4.3223 | 35.0423 | 35.0314 | 8 | 7.0945 | 87.6968 | 0.8221 | 0 | 51.9575 | 2.6781 | 0.02613 | 0 | 1.9658 | 1.6484 | 0 | 0.044906 | 956.13 | 0.42936 | 0
| 16.37 | 16.226 | 15.2685 | 15.2682 | 4.3236 | 4.3223 | 35.0429 | 35.0308 | 8 | 7.0945 | 87.6966 | 0.8246 | 0 | 51.9575 | 2.6781 | 0.02615 | 0 | 1.9658 | 1.6496 | 0 | 0.04506 | 956.13 | 0.43083 | 0
| 16.36 | 16.216 | 15.2687 | 15.2677 | 4.3237 | 4.3223 | 35.0428 | 35.0317 | 7.995 | 7.0945 | 87.6964 | 0.8271 | 0 | 51.9575 | 2.6781 | 0.02616 | 0 | 1.9658 | 1.6508 | 0 | 0.04512 | 958.11 | 0.4323 | 0
| 16.317 | 16.174 | 15.2689 | 15.2678 | 4.3237 | 4.3223 | 35.0427 | 35.0311 | 8 | 7.0944 | 87.6959 | 0.8295 | 0 | 51.9575 | 2.6781 | 0.02617 | 0 | 1.9658 | 1.652 | 0 | 0.045335 | 960.1 | 0.43526 | 0
| 16.307 | 16.164 | 15.2687 | 15.2676 | 4.3236 | 4.3223 | 35.0424 | 35.0315 | 8 | 7.0876 | 87.6111 | 0.8295 | 0 | 51.9575 | 2.6781 | 0.02618 | 0 | 1.9646 | 1.652 | 0 | 0.045395 | 962.09 | 0.43674 | 0
| 16.274 | 16.131 | 15.2684 | 15.268 | 4.3236 | 4.3222 | 35.0428 | 35.0306 | 7.995 | 7.0935 | 87.6842 | 0.8295 | 0 | 51.9575 | 2.6781 | 0.02619 | 0 | 1.9658 | 1.652 | 0 | 0.045705 | 962.09 | 0.43972 | 0
| 16.253 | 16.111 | 15.2687 | 15.2678 | 4.3236 | 4.3223 | 35.0424 | 35.0312 | 8 | 7.0935 | 87.6845 | 0.8271 | 0 | 51.9575 | 2.6781 | 0.0262 | 0 | 1.9658 | 1.6508 | 0 | 0.045861 | 962.09 | 0.44122 | 0
| 16.253 | 16.111 | 15.2685 | 15.2682 | 4.3236 | 4.3223 | 35.0426 | 35.0312 | 8 | 7.0936 | 87.685 | 0.8271 | 0 | 51.9575 | 2.6781 | 0.02622 | 0 | 1.9658 | 1.6508 | 0 | 0.045827 | 966.07 | 0.44272 | 0
| 16.189 | 16.047 | 15.2685 | 15.2682 | 4.3236 | 4.3223 | 35.0427 | 35.0312 | 8 | 7.0935 | 87.6847 | 0.8246 | 0 | 51.9575 | 2.6781 | 0.02623 | 0 | 1.9658 | 1.6496 | 0 | 0.046045 | 968.05 | 0.44574 | 0
| 16.166 | 16.024 | 15.2684 | 15.2684 | 4.3236 | 4.3224 | 35.0431 | 35.0314 | 8 | 7.0935 | 87.685 | 0.8221 | 0 | 51.9575 | 2.6781 | 0.02624 | 0 | 1.9658 | 1.6484 | 0 | 0.046201 | 968.05 | 0.44725 | 0
| 16.157 | 16.015 | 15.2685 | 15.2682 | 4.3236 | 4.3223 | 35.0429 | 35.031 | 8 | 7.0936 | 87.6854 | 0.8172 | 0 | 51.9575 | 2.6781 | 0.02625 | 0 | 1.9658 | 1.6459 | 0 | 0.04642 | 970.04 | 0.45029 | 0
| 16.113 | 15.972 | 15.2685 | 15.2684 | 4.3236 | 4.3223 | 35.043 | 35.0311 | 8 | 7.0936 | 87.6854 | 0.8148 | 0 | 51.9575 | 2.6781 | 0.02626 | 0 | 1.9658 | 1.6447 | 0 | 0.046735 | 970.04 | 0.45335 | 0
| 16.093 | 15.952 | 15.2687 | 15.2682 | 4.3236 | 4.3223 | 35.0427 | 35.0312 | 7.995 | 7.0936 | 87.6856 | 0.8123 | 0 | 51.9575 | 2.6781 | 0.02627 | 0 | 1.9658 | 1.6435 | 0 | 0.046797 | 972.03 | 0.45489 | 0
| 16.071 | 15.93 | 15.2685 | 15.2684 | 4.3236 | 4.3223 | 35.0428 | 35.0311 | 8 | 7.0868 | 87.6012 | 0.8099 | 0 | 51.9575 | 2.6781 | 0.02628 | 0 | 1.9646 | 1.6422 | 0 | 0.047115 | 972.03 | 0.45797 | 0
| 16.027 | 15.887 | 15.2685 | 15.2684 | 4.3236 | 4.3222 | 35.0431 | 35.0304 | 7.995 | 7.0858 | 87.5899 | 0.8075 | 0 | 51.9575 | 2.6781 | 0.0263 | 0 | 1.9646 | 1.641 | 0 | 0.047178 | 974.02 | 0.45952 | 0
| 15.995 | 15.855 | 15.2687 | 15.2684 | 4.3236 | 4.3223 | 35.0428 | 35.0312 | 8 | 7.0918 | 87.664 | 0.8075 | 0 | 51.9575 | 2.6781 | 0.02631 | 0 | 1.9658 | 1.641 | 0 | 0.0474 | 976 | 0.46263 | 0
| 15.985 | 15.845 | 15.2685 | 15.2682 | 4.3236 | 4.3224 | 35.0429 | 35.0316 | 8 | 7.0851 | 87.5806 | 0.8051 | 0 | 51.9575 | 2.6781 | 0.02632 | 0 | 1.9646 | 1.6398 | 0 | 0.047463 | 977.99 | 0.46419 | 0
| 15.943 | 15.803 | 15.2687 | 15.2682 | 4.3236 | 4.3223 | 35.0427 | 35.0315 | 8 | 7.0911 | 87.655 | 0.8026 | 0 | 51.9575 | 2.6781 | 0.02633 | 0 | 1.9658 | 1.6386 | 0 | 0.047784 | 977.99 | 0.46733 | 0
| 15.879 | 15.739 | 15.2687 | 15.2685 | 4.3236 | 4.3223 | 35.0427 | 35.0311 | 8 | 7.0844 | 87.5716 | 0.8026 | 0 | 51.9575 | 2.678 | 0.02634 | 0 | 1.9646 | 1.6386 | 0 | 0.048009 | 979.98 | 0.47048 | 0
| 15.909 | 15.77 | 15.2689 | 15.2684 | 4.3236 | 4.3223 | 35.0426 | 35.0308 | 8 | 7.0836 | 87.5626 | 0.8002 | 0 | 51.9575 | 2.678 | 0.02635 | 0 | 1.9646 | 1.6374 | 0 | 0.048333 | 979.98 | 0.47365 | 0
| 15.867 | 15.728 | 15.2687 | 15.2682 | 4.3236 | 4.3223 | 35.0425 | 35.0313 | 8 | 7.0829 | 87.5533 | 0.7978 | 0 | 51.9575 | 2.678 | 0.02637 | 0 | 1.9646 | 1.6361 | 0 | 0.04856 | 981.97 | 0.47684 | 0
| 15.815 | 15.676 | 15.2687 | 15.2684 | 4.3236 | 4.3223 | 35.0429 | 35.0312 | 8 | 7.0822 | 87.5444 | 0.7978 | 0 | 51.9575 | 2.678 | 0.02638 | 0 | 1.9646 | 1.6361 | 0 | 0.048624 | 983.96 | 0.47844 | 0
| 15.793 | 15.654 | 15.2687 | 15.2685 | 4.3236 | 4.3223 | 35.0426 | 35.0311 | 8 | 7.0815 | 87.5363 | 0.7931 | 0 | 51.9575 | 2.678 | 0.02639 | 0 | 1.9646 | 1.6337 | 0 | 0.049016 | 985.94 | 0.48327 | 0
| 15.771 | 15.632 | 15.2687 | 15.2684 | 4.3236 | 4.3223 | 35.0429 | 35.0313 | 8 | 7.0877 | 87.6134 | 0.7931 | 0 | 51.9575 | 2.678 | 0.0264 | 0 | 1.9658 | 1.6337 | 0 | 0.049181 | 985.94 | 0.48489 | 0
| 15.717 | 15.579 | 15.2687 | 15.2682 | 4.3236 | 4.3223 | 35.0427 | 35.0315 | 8 | 7.088 | 87.6172 | 0.7931 | 0 | 51.9575 | 2.678 | 0.02641 | 0 | 1.9658 | 1.6337 | 0 | 0.049511 | 985.94 | 0.48815 | 0
| 15.707 | 15.569 | 15.2688 | 15.2684 | 4.3236 | 4.3223 | 35.0422 | 35.0309 | 8 | 7.0816 | 87.5368 | 0.7954 | 0 | 51.9575 | 2.678 | 0.02642 | 0 | 1.9646 | 1.6349 | 0 | 0.049742 | 987.93 | 0.49142 | 0
| 15.664 | 15.527 | 15.2687 | 15.2684 | 4.3236 | 4.3223 | 35.0429 | 35.0313 | 7.995 | 7.0878 | 87.6142 | 0.7954 | 0 | 51.9575 | 2.678 | 0.02644 | 0 | 1.9658 | 1.6349 | 0 | 0.050075 | 987.93 | 0.49471 | 0
| 15.643 | 15.505 | 15.2687 | 15.2687 | 4.3236 | 4.3223 | 35.0427 | 35.0307 | 8 | 7.0813 | 87.5341 | 0.7978 | 0 | 51.9575 | 2.678 | 0.02645 | 0 | 1.9646 | 1.6361 | 0 | 0.050309 | 989.92 | 0.49802 | 0
| 15.599 | 15.462 | 15.2687 | 15.2684 | 4.3236 | 4.3223 | 35.0428 | 35.0309 | 8 | 7.0808 | 87.5273 | 0.7978 | 0 | 51.9575 | 2.678 | 0.02646 | 0 | 1.9646 | 1.6361 | 0 | 0.050645 | 989.92 | 0.50134 | 0
| 15.546 | 15.41 | 15.2687 | 15.2684 | 4.3236 | 4.3223 | 35.0424 | 35.0313 | 8 | 7.0803 | 87.5208 | 0.7978 | 0 | 51.9575 | 2.678 | 0.02647 | 0 | 1.9646 | 1.6361 | 0 | 0.050881 | 991.91 | 0.50469 | 0
| 15.535 | 15.398 | 15.2687 | 15.2684 | 4.3236 | 4.3223 | 35.043 | 35.031 | 8 | 7.0798 | 87.5153 | 0.7978 | 0 | 51.9575 | 2.678 | 0.02648 | 0 | 1.9646 | 1.6361 | 0 | 0.051117 | 993.89 | 0.50805 | 0
| 15.482 | 15.346 | 15.2689 | 15.2684 | 4.3236 | 4.3223 | 35.0426 | 35.0311 | 8 | 7.0793 | 87.5098 | 0.8002 | 0 | 51.9575 | 2.678 | 0.02649 | 0 | 1.9646 | 1.6374 | 0 | 0.051458 | 993.89 | 0.51144 | 0
| 15.439 | 15.303 | 15.2687 | 15.2684 | 4.3236 | 4.3223 | 35.0428 | 35.031 | 8 | 7.079 | 87.5049 | 0.7978 | 0 | 51.9575 | 2.678 | 0.0265 | 0 | 1.9646 | 1.6361 | 0 | 0.051697 | 995.88 | 0.51484 | 0
| 15.418 | 15.283 | 15.2687 | 15.2682 | 4.3236 | 4.3223 | 35.0427 | 35.0312 | 8 | 7.0786 | 87.5008 | 0.7978 | 0 | 51.9575 | 2.678 | 0.02652 | 0 | 1.9646 | 1.6361 | 0 | 0.05204 | 995.88 | 0.51826 | 0
| 15.385 | 15.249 | 15.2689 | 15.2684 | 4.3236 | 4.3223 | 35.0427 | 35.0311 | 8 | 7.0851 | 87.5816 | 0.7978 | 0 | 51.9575 | 2.678 | 0.02653 | 0 | 1.9658 | 1.6361 | 0 | 0.052386 | 995.88 | 0.5217 | 0
| 15.353 | 15.218 | 15.2685 | 15.268 | 4.3236 | 4.3222 | 35.0431 | 35.031 | 8 | 7.0721 | 87.4202 | 0.7978 | 0 | 51.9575 | 2.678 | 0.02654 | 0 | 1.9634 | 1.6361 | 0 | 0.052733 | 995.88 | 0.52516 | 0
| 15.31 | 15.176 | 15.2685 | 15.2682 | 4.3236 | 4.3222 | 35.0427 | 35.0308 | 8 | 7.0778 | 87.4903 | 0.7978 | 0 | 51.9575 | 2.678 | 0.02655 | 0 | 1.9646 | 1.6361 | 0 | 0.052977 | 997.87 | 0.52864 | 0
| 15.299 | 15.164 | 15.2685 | 15.2682 | 4.3236 | 4.3223 | 35.0428 | 35.0314 | 8 | 7.0776 | 87.4882 | 0.7978 | 0 | 51.9575 | 2.678 | 0.02656 | 0 | 1.9646 | 1.6361 | 0 | 0.053222 | 999.86 | 0.53214 | 0
| 15.246 | 15.112 | 15.2687 | 15.2684 | 4.3236 | 4.3222 | 35.0425 | 35.0307 | 8 | 7.0774 | 87.4861 | 0.7954 | 0 | 51.9575 | 2.678 | 0.02657 | 0 | 1.9646 | 1.6349 | 0 | 0.053467 | 1001.8 | 0.53566 | 0
| 15.224 | 15.091 | 15.2685 | 15.2682 | 4.3236 | 4.3222 | 35.0426 | 35.0309 | 8 | 7.0774 | 87.4849 | 0.7978 | 0 | 51.9575 | 2.678 | 0.02659 | 0 | 1.9646 | 1.6361 | 0 | 0.054105 | 999.86 | 0.54098 | 0
| 15.17 | 15.037 | 15.2684 | 15.2681 | 4.3236 | 4.3222 | 35.0427 | 35.031 | 8 | 7.0773 | 87.4838 | 0.7954 | 0 | 51.9575 | 2.678 | 0.0266 | 0 | 1.9646 | 1.6349 | 0 | 0.054354 | 1001.8 | 0.54455 | 0
| 15.15 | 15.017 | 15.2687 | 15.2682 | 4.3236 | 4.3223 | 35.0424 | 35.0313 | 8 | 7.0773 | 87.4836 | 0.7978 | 0 | 51.9575 | 2.678 | 0.02661 | 0 | 1.9646 | 1.6361 | 0 | 0.054713 | 1001.8 | 0.54814 | 0
| 15.128 | 14.995 | 15.2686 | 15.2682 | 4.3236 | 4.3222 | 35.0427 | 35.0307 | 8 | 7.0773 | 87.4839 | 0.7978 | 0 | 51.9575 | 2.678 | 0.02662 | 0 | 1.9646 | 1.6361 | 0 | 0.054964 | 1003.8 | 0.55175 | 0
| 15.086 | 14.953 | 15.2685 | 15.2682 | 4.3236 | 4.3223 | 35.0431 | 35.0317 | 8 | 7.0773 | 87.4844 | 0.7954 | 0 | 51.9575 | 2.678 | 0.02663 | 0 | 1.9646 | 1.6349 | 0 | 0.055397 | 1005.8 | 0.5572 | 0
| 15.054 | 14.922 | 15.2684 | 15.2682 | 4.3236 | 4.3222 | 35.0429 | 35.0308 | 7.995 | 7.0774 | 87.4855 | 0.7954 | 0 | 51.9575 | 2.678 | 0.02664 | 0 | 1.9646 | 1.6349 | 0 | 0.055761 | 1005.8 | 0.56086 | 0
| 15.022 | 14.89 | 15.2685 | 15.2678 | 4.3236 | 4.3222 | 35.0427 | 35.0313 | 8 | 7.0775 | 87.4871 | 0.7978 | 0 | 51.9575 | 2.678 | 0.02666 | 0 | 1.9646 | 1.6361 | 0 | 0.056311 | 1005.8 | 0.56639 | 0
| 14.988 | 14.857 | 15.2685 | 15.2684 | 4.3236 | 4.3222 | 35.0427 | 35.0302 | 8 | 7.0777 | 87.4892 | 0.8002 | 0 | 51.9575 | 2.678 | 0.02667 | 0 | 1.9646 | 1.6374 | 0 | 0.05668 | 1005.8 | 0.5701 | 0
| 14.946 | 14.815 | 15.2685 | 15.2682 | 4.3236 | 4.3222 | 35.0427 | 35.0307 | 8 | 7.0779 | 87.4917 | 0.8002 | 0 | 51.9575 | 2.678 | 0.02668 | 0 | 1.9646 | 1.6374 | 0 | 0.056939 | 1007.8 | 0.57383 | 0
| 14.946 | 14.815 | 15.2682 | 15.2679 | 4.3235 | 4.3222 | 35.0428 | 35.031 | 8 | 7.0782 | 87.4952 | 0.8002 | 0 | 51.9575 | 2.678 | 0.02669 | 0 | 1.9646 | 1.6374 | 0 | 0.057498 | 1007.8 | 0.57947 | 0
| 14.904 | 14.773 | 15.2682 | 15.2677 | 4.3235 | 4.3222 | 35.0427 | 35.0315 | 8 | 7.0785 | 87.4986 | 0.8002 | 0 | 51.9575 | 2.678 | 0.0267 | 0 | 1.9646 | 1.6374 | 0 | 0.057874 | 1007.8 | 0.58326 | 0
| 14.86 | 14.729 | 15.2682 | 15.2678 | 4.3235 | 4.3222 | 35.0425 | 35.0311 | 8 | 7.072 | 87.4179 | 0.7978 | 0 | 51.9575 | 2.678 | 0.02671 | 0 | 1.9634 | 1.6361 | 0 | 0.058252 | 1007.8 | 0.58707 | 0
| 14.84 | 14.709 | 15.2682 | 15.2676 | 4.3235 | 4.3222 | 35.0424 | 35.0314 | 8 | 7.0715 | 87.4113 | 0.7978 | 0 | 51.9575 | 2.678 | 0.02672 | 0 | 1.9634 | 1.6361 | 0 | 0.058707 | 1009.8 | 0.59282 | 0
| 14.796 | 14.666 | 15.2682 | 15.2678 | 4.3235 | 4.3222 | 35.0426 | 35.0311 | 8 | 7.071 | 87.4054 | 0.7978 | 0 | 51.9575 | 2.678 | 0.02674 | 0 | 1.9634 | 1.6361 | 0 | 0.058973 | 1011.8 | 0.59668 | 0
| 14.796 | 14.666 | 15.268 | 15.2678 | 4.3235 | 4.3222 | 35.0427 | 35.0307 | 8 | 7.0697 | 87.3887 | 0.7907 | 0 | 51.9575 | 2.678 | 0.02675 | 0 | 1.9634 | 1.6325 | 0 | 0.059357 | 1011.8 | 0.60056 | 0
| 14.754 | 14.624 | 15.2682 | 15.2678 | 4.3235 | 4.3221 | 35.0429 | 35.0305 | 8 | 7.0761 | 87.469 | 0.7859 | 0 | 51.9575 | 2.678 | 0.02676 | 0 | 1.9646 | 1.63 | 0 | 0.059937 | 1011.8 | 0.60643 | 0
| 14.732 | 14.602 | 15.2682 | 15.2677 | 4.3235 | 4.3222 | 35.0426 | 35.0315 | 8 | 7.0768 | 87.4771 | 0.7836 | 0 | 51.9575 | 2.678 | 0.02677 | 0 | 1.9646 | 1.6288 | 0 | 0.060208 | 1013.8 | 0.61037 | 0
| 14.71 | 14.581 | 15.2682 | 15.2677 | 4.3235 | 4.3222 | 35.0427 | 35.0313 | 8 | 7.0706 | 87.401 | 0.7789 | 0 | 51.9575 | 2.678 | 0.02678 | 0 | 1.9634 | 1.6264 | 0 | 0.060717 | 1011.8 | 0.61433 | 0
| 14.689 | 14.56 | 15.2684 | 15.2677 | 4.3235 | 4.3222 | 35.0426 | 35.0313 | 8 | 7.0704 | 87.3988 | 0.7789 | 0 | 51.9575 | 2.678 | 0.02679 | 0 | 1.9634 | 1.6264 | 0 | 0.061188 | 1013.8 | 0.62031 | 0
| 14.657 | 14.529 | 15.2679 | 15.2678 | 4.3235 | 4.3222 | 35.0428 | 35.0313 | 7.995 | 7.0704 | 87.3975 | 0.7719 | 0 | 51.9575 | 2.678 | 0.02681 | 0 | 1.9634 | 1.6227 | 0 | 0.061386 | 1013.8 | 0.62232 | 0
| 14.635 | 14.507 | 15.268 | 15.2674 | 4.3235 | 4.3222 | 35.0429 | 35.0312 | 8 | 7.0703 | 87.3973 | 0.7673 | 0 | 51.9575 | 2.678 | 0.02682 | 0 | 1.9634 | 1.6203 | 0 | 0.061983 | 1013.8 | 0.62837 | 0
| 14.614 | 14.485 | 15.2682 | 15.2678 | 4.3236 | 4.3222 | 35.043 | 35.0312 | 8 | 7.0704 | 87.398 | 0.7627 | 0 | 51.9575 | 2.678 | 0.02683 | 0 | 1.9634 | 1.6178 | 0 | 0.062384 | 1013.8 | 0.63243 | 0
| 14.593 | 14.465 | 15.2684 | 15.2678 | 4.3235 | 4.3222 | 35.0423 | 35.0308 | 8 | 7.0705 | 87.3997 | 0.7604 | 0 | 51.9575 | 2.678 | 0.02684 | 0 | 1.9634 | 1.6166 | 0 | 0.062664 | 1015.8 | 0.63651 | 0
| 14.582 | 14.453 | 15.2682 | 15.2678 | 4.3235 | 4.3222 | 35.0424 | 35.0308 | 8 | 7.0698 | 87.3903 | 0.7581 | 0 | 51.9575 | 2.678 | 0.02685 | 0 | 1.9634 | 1.6154 | 0 | 0.063192 | 1013.8 | 0.64062 | 0
| 14.571 | 14.443 | 15.2682 | 15.2677 | 4.3235 | 4.3222 | 35.0425 | 35.0313 | 8 | 7.069 | 87.3813 | 0.7558 | 0 | 51.9575 | 2.678 | 0.02686 | 0 | 1.9634 | 1.6142 | 0 | 0.063475 | 1015.8 | 0.64475 | 0
| 14.56 | 14.432 | 15.2684 | 15.268 | 4.3235 | 4.3222 | 35.0426 | 35.0308 | 8 | 7.0693 | 87.3851 | 0.7535 | 0 | 51.9575 | 2.678 | 0.02688 | 0 | 1.9634 | 1.6129 | 0 | 0.064009 | 1013.8 | 0.64891 | 0
| 14.517 | 14.39 | 15.2684 | 15.2678 | 4.3235 | 4.3222 | 35.0427 | 35.0315 | 8 | 7.0687 | 87.3773 | 0.7513 | 0 | 51.9575 | 2.678 | 0.02689 | 0 | 1.9634 | 1.6117 | 0 | 0.064295 | 1015.8 | 0.65309 | 0
| 14.517 | 14.39 | 15.2682 | 15.2678 | 4.3235 | 4.3222 | 35.0428 | 35.0312 | 8 | 7.0691 | 87.3827 | 0.7513 | 0 | 51.9575 | 2.678 | 0.0269 | 0 | 1.9634 | 1.6117 | 0 | 0.064582 | 1017.7 | 0.65729 | 0
| 14.507 | 14.38 | 15.2682 | 15.2679 | 4.3236 | 4.3222 | 35.0431 | 35.0312 | 7.995 | 7.0686 | 87.3767 | 0.7513 | 0 | 51.9575 | 2.678 | 0.02691 | 0 | 1.9634 | 1.6117 | 0 | 0.06479 | 1017.7 | 0.6594 | 0
| 14.475 | 14.348 | 15.2684 | 15.2677 | 4.3235 | 4.3221 | 35.0428 | 35.0307 | 8 | 7.0682 | 87.371 | 0.7513 | 0 | 51.9575 | 2.678 | 0.02692 | 0 | 1.9634 | 1.6117 | 0 | 0.065415 | 1017.7 | 0.66576 | 0
| 14.464 | 14.336 | 15.268 | 15.2673 | 4.3235 | 4.3222 | 35.0428 | 35.0317 | 8 | 7.0678 | 87.3659 | 0.7513 | 0 | 51.9575 | 2.678 | 0.02693 | 0 | 1.9634 | 1.6117 | 0 | 0.065497 | 1019.7 | 0.66789 | 0
| 14.453 | 14.326 | 15.2684 | 15.2677 | 4.3235 | 4.3222 | 35.0426 | 35.0311 | 8 | 7.0674 | 87.3614 | 0.7604 | 0 | 51.9575 | 2.678 | 0.02694 | 0 | 1.9634 | 1.6166 | 0 | 0.065917 | 1019.7 | 0.67218 | 0
| 14.453 | 14.326 | 15.2682 | 15.2677 | 4.3235 | 4.3222 | 35.0424 | 35.0311 | 8 | 7.0671 | 87.3575 | 0.7627 | 0 | 51.9575 | 2.678 | 0.02696 | 0 | 1.9634 | 1.6178 | 0 | 0.06621 | 1021.7 | 0.67649 | 0
| 14.421 | 14.295 | 15.268 | 15.2677 | 4.3234 | 4.3222 | 35.0422 | 35.0314 | 8 | 7.0678 | 87.366 | 0.7719 | 0 | 51.9575 | 2.678 | 0.02697 | 0 | 1.9634 | 1.6227 | 0 | 0.066635 | 1021.7 | 0.68082 | 0
| 14.411 | 14.284 | 15.268 | 15.2675 | 4.3234 | 4.3222 | 35.0423 | 35.0312 | 8 | 7.0686 | 87.3757 | 0.7789 | 0 | 51.9575 | 2.678 | 0.02698 | 0 | 1.9634 | 1.6264 | 0 | 0.067061 | 1021.7 | 0.68518 | 0
| 14.399 | 14.273 | 15.268 | 15.2678 | 4.3234 | 4.3222 | 35.0422 | 35.0309 | 8 | 7.0685 | 87.3741 | 0.7859 | 0 | 51.9575 | 2.678 | 0.02699 | 0 | 1.9634 | 1.63 | 0 | 0.067145 | 1023.7 | 0.68737 | 0
| 14.379 | 14.253 | 15.2679 | 15.2677 | 4.3235 | 4.3222 | 35.0427 | 35.031 | 8 | 7.0694 | 87.3852 | 0.7931 | 0 | 51.9575 | 2.678 | 0.027 | 0 | 1.9634 | 1.6337 | 0 | 0.067574 | 1023.7 | 0.69176 | 0
| 14.367 | 14.241 | 15.268 | 15.2673 | 4.3235 | 4.3221 | 35.0425 | 35.0311 | 8 | 7.0694 | 87.385 | 0.8002 | 0 | 51.9575 | 2.678 | 0.02701 | 0 | 1.9634 | 1.6374 | 0 | 0.068006 | 1023.7 | 0.69618 | 0
| 14.357 | 14.231 | 15.268 | 15.2677 | 4.3234 | 4.3221 | 35.0422 | 35.0308 | 8 | 7.0694 | 87.3854 | 0.8051 | 0 | 51.9575 | 2.678 | 0.02703 | 0 | 1.9634 | 1.6398 | 0 | 0.06809 | 1025.7 | 0.6984 | 0
| 14.345 | 14.219 | 15.268 | 15.2675 | 4.3235 | 4.3222 | 35.0426 | 35.0313 | 8 | 7.0695 | 87.3863 | 0.8099 | 0 | 51.9575 | 2.678 | 0.02704 | 0 | 1.9634 | 1.6422 | 0 | 0.068525 | 1025.7 | 0.70286 | 0
| 14.325 | 14.199 | 15.268 | 15.2674 | 4.3235 | 4.3222 | 35.043 | 35.0313 | 8 | 7.0695 | 87.3875 | 0.8123 | 0 | 51.9575 | 2.678 | 0.02705 | 0 | 1.9634 | 1.6435 | 0 | 0.068962 | 1025.7 | 0.70734 | 0
| 14.313 | 14.188 | 15.268 | 15.2677 | 4.3235 | 4.3222 | 35.0427 | 35.0311 | 8 | 7.0697 | 87.3893 | 0.8172 | 0 | 51.9575 | 2.678 | 0.02706 | 0 | 1.9634 | 1.6459 | 0 | 0.069181 | 1025.7 | 0.70959 | 0
| 14.303 | 14.178 | 15.268 | 15.2675 | 4.3235 | 4.3221 | 35.0427 | 35.0309 | 8 | 7.0699 | 87.3917 | 0.8148 | 0 | 51.9575 | 2.678 | 0.02707 | 0 | 1.9634 | 1.6447 | 0 | 0.069622 | 1025.7 | 0.71411 | 0
| 14.293 | 14.167 | 15.2678 | 15.2672 | 4.3234 | 4.3221 | 35.0425 | 35.0309 | 8 | 7.0702 | 87.3945 | 0.8172 | 0 | 51.9575 | 2.678 | 0.02708 | 0 | 1.9634 | 1.6459 | 0 | 0.069708 | 1027.7 | 0.71638 | 0
| 14.249 | 14.124 | 15.2682 | 15.2676 | 4.3235 | 4.3221 | 35.0425 | 35.0309 | 8 | 7.0713 | 87.4097 | 0.8172 | 0 | 51.9575 | 2.678 | 0.02709 | 0 | 1.9634 | 1.6459 | 0 | 0.070151 | 1027.7 | 0.72094 | 0
| 14.261 | 14.136 | 15.2682 | 15.2673 | 4.3235 | 4.3221 | 35.0424 | 35.0312 | 8 | 7.0707 | 87.402 | 0.8172 | 0 | 51.9575 | 2.678 | 0.02711 | 0 | 1.9634 | 1.6459 | 0 | 0.070374 | 1027.7 | 0.72323 | 0
| 14.229 | 14.104 | 15.2682 | 15.2675 | 4.3235 | 4.3221 | 35.0426 | 35.031 | 8 | 7.0642 | 87.3214 | 0.8197 | 0 | 51.9575 | 2.678 | 0.02712 | 0 | 1.9621 | 1.6471 | 0 | 0.070685 | 1029.7 | 0.72782 | 0
| 14.229 | 14.104 | 15.2682 | 15.2672 | 4.3235 | 4.3222 | 35.0424 | 35.0316 | 8 | 7.0705 | 87.3997 | 0.8197 | 0 | 51.9575 | 2.678 | 0.02713 | 0 | 1.9634 | 1.6471 | 0 | 0.070909 | 1029.7 | 0.73013 | 0
| 14.207 | 14.082 | 15.2678 | 15.2674 | 4.3235 | 4.3221 | 35.0429 | 35.0311 | 8 | 7.071 | 87.4054 | 0.8246 | 0 | 51.9575 | 2.678 | 0.02714 | 0 | 1.9634 | 1.6496 | 0 | 0.071134 | 1029.7 | 0.73245 | 0
| 14.197 | 14.072 | 15.268 | 15.2673 | 4.3234 | 4.3221 | 35.0422 | 35.0308 | 8 | 7.0647 | 87.3269 | 0.8295 | 0 | 51.9575 | 2.678 | 0.02715 | 0 | 1.9621 | 1.652 | 0 | 0.071359 | 1029.7 | 0.73477 | 0
| 14.165 | 14.04 | 15.2678 | 15.2672 | 4.3234 | 4.3221 | 35.0423 | 35.0309 | 8 | 7.0712 | 87.4069 | 0.837 | 0 | 51.9575 | 2.678 | 0.02716 | 0 | 1.9634 | 1.6557 | 0 | 0.071674 | 1031.7 | 0.73943 | 0
| 14.143 | 14.019 | 15.268 | 15.2673 | 4.3234 | 4.3222 | 35.0422 | 35.0315 | 8 | 7.0718 | 87.4145 | 0.8395 | 0 | 51.9575 | 2.678 | 0.02718 | 0 | 1.9634 | 1.6569 | 0 | 0.0719 | 1031.7 | 0.74177 | 0
| 14.143 | 14.019 | 15.2677 | 15.2671 | 4.3234 | 4.3221 | 35.042 | 35.0312 | 8 | 7.0656 | 87.3382 | 0.8446 | 0 | 51.9575 | 2.678 | 0.02719 | 0 | 1.9621 | 1.6593 | 0 | 0.071989 | 1033.7 | 0.74412 | 0
| 14.089 | 13.965 | 15.2677 | 15.2672 | 4.3234 | 4.3221 | 35.0424 | 35.0313 | 8 | 7.0722 | 87.4198 | 0.8496 | 0 | 51.9575 | 2.678 | 0.0272 | 0 | 1.9634 | 1.6618 | 0 | 0.072217 | 1033.7 | 0.74647 | 0
| 14.099 | 13.975 | 15.2677 | 15.2675 | 4.3234 | 4.3221 | 35.0425 | 35.031 | 8 | 7.0662 | 87.3451 | 0.8522 | 0 | 51.9575 | 2.678 | 0.02721 | 0 | 1.9621 | 1.663 | 0 | 0.072535 | 1035.6 | 0.7512 | 0
| 14.057 | 13.933 | 15.2678 | 15.2672 | 4.3235 | 4.3221 | 35.0431 | 35.0313 | 8 | 7.0729 | 87.4283 | 0.8547 | 0 | 51.9575 | 2.678 | 0.02722 | 0 | 1.9634 | 1.6642 | 0 | 0.072764 | 1035.6 | 0.75357 | 0
| 14.047 | 13.923 | 15.2682 | 15.2674 | 4.3235 | 4.3221 | 35.0428 | 35.0308 | 8 | 7.0737 | 87.4394 | 0.8573 | 0 | 51.9575 | 2.678 | 0.02723 | 0 | 1.9634 | 1.6654 | 0 | 0.072854 | 1037.6 | 0.75595 | 0
| 14.047 | 13.923 | 15.2682 | 15.2673 | 4.3234 | 4.3221 | 35.0423 | 35.0312 | 8 | 7.0679 | 87.3665 | 0.8599 | 0 | 51.9575 | 2.678 | 0.02725 | 0 | 1.9621 | 1.6667 | 0 | 0.073315 | 1037.6 | 0.76074 | 0
| 14.003 | 13.88 | 15.268 | 15.2678 | 4.3234 | 4.3221 | 35.0421 | 35.0305 | 8 | 7.0748 | 87.4517 | 0.865 | 0 | 51.9575 | 2.678 | 0.02726 | 0 | 1.9634 | 1.6691 | 0 | 0.073546 | 1037.6 | 0.76314 | 0
| 13.993 | 13.87 | 15.268 | 15.2679 | 4.3235 | 4.3221 | 35.0427 | 35.0307 | 8 | 7.069 | 87.3802 | 0.8702 | 0 | 51.9575 | 2.678 | 0.02727 | 0 | 1.9621 | 1.6716 | 0 | 0.074011 | 1037.6 | 0.76796 | 0
| 13.939 | 13.816 | 15.2682 | 15.2678 | 4.3234 | 4.3222 | 35.0423 | 35.0311 | 8 | 7.0681 | 87.3698 | 0.8754 | 0 | 51.9575 | 2.678 | 0.02728 | 0 | 1.9621 | 1.674 | 0 | 0.074102 | 1039.6 | 0.77038 | 0
| 13.918 | 13.796 | 15.268 | 15.2677 | 4.3235 | 4.3221 | 35.0426 | 35.031 | 8 | 7.0674 | 87.3602 | 0.878 | 0 | 51.9575 | 2.678 | 0.02729 | 0 | 1.9621 | 1.6752 | 0 | 0.074336 | 1039.6 | 0.77281 | 0
| 13.918 | 13.796 | 15.2682 | 15.2677 | 4.3235 | 4.3222 | 35.0429 | 35.0313 | 8 | 7.0666 | 87.3514 | 0.8806 | 0 | 51.9575 | 2.678 | 0.0273 | 0 | 1.9621 | 1.6764 | 0 | 0.07457 | 1039.6 | 0.77524 | 0
| 13.885 | 13.763 | 15.2682 | 15.2676 | 4.3235 | 4.3221 | 35.0429 | 35.031 | 8 | 7.0659 | 87.3427 | 0.8806 | 0 | 51.9575 | 2.678 | 0.02731 | 0 | 1.9621 | 1.6764 | 0 | 0.075041 | 1039.6 | 0.78013 | 0
| 13.865 | 13.743 | 15.2684 | 15.2675 | 4.3235 | 4.3221 | 35.0426 | 35.0311 | 8 | 7.0662 | 87.3469 | 0.8806 | 0 | 51.9575 | 2.678 | 0.02733 | 0 | 1.9621 | 1.6764 | 0 | 0.075133 | 1041.6 | 0.78259 | 0
| 13.821 | 13.699 | 15.2685 | 15.2675 | 4.3235 | 4.3221 | 35.0425 | 35.0309 | 8 | 7.0666 | 87.3518 | 0.878 | 0 | 51.9575 | 2.678 | 0.02734 | 0 | 1.9621 | 1.6752 | 0 | 0.075226 | 1043.6 | 0.78505 | 0
| 13.8 | 13.679 | 15.268 | 15.2677 | 4.3235 | 4.3221 | 35.0427 | 35.031 | 8 | 7.0662 | 87.3457 | 0.878 | 0 | 51.9575 | 2.678 | 0.02735 | 0 | 1.9621 | 1.6752 | 0 | 0.075607 | 1041.6 | 0.78752 | 0
| 13.779 | 13.658 | 15.2684 | 15.2676 | 4.3234 | 4.3221 | 35.0421 | 35.0311 | 8 | 7.0657 | 87.34 | 0.8702 | 0 | 51.9575 | 2.678 | 0.02736 | 0 | 1.9621 | 1.6716 | 0 | 0.076083 | 1041.6 | 0.79248 | 0
| 13.757 | 13.636 | 15.2683 | 15.2678 | 4.3235 | 4.3222 | 35.0424 | 35.0315 | 8 | 7.0653 | 87.3349 | 0.865 | 0 | 51.9575 | 2.678 | 0.02737 | 0 | 1.9621 | 1.6691 | 0 | 0.076176 | 1043.6 | 0.79497 | 0
| 13.725 | 13.604 | 15.2682 | 15.2677 | 4.3234 | 4.3222 | 35.0423 | 35.0313 | 8 | 7.0649 | 87.3301 | 0.8599 | 0 | 51.9575 | 2.678 | 0.02738 | 0 | 1.9621 | 1.6667 | 0 | 0.076656 | 1043.6 | 0.79997 | 0
| 13.714 | 13.594 | 15.2682 | 15.2678 | 4.3234 | 4.3221 | 35.0423 | 35.0309 | 8 | 7.0646 | 87.3261 | 0.8547 | 0 | 51.9575 | 2.678 | 0.0274 | 0 | 1.9621 | 1.6642 | 0 | 0.07675 | 1045.6 | 0.80248 | 0
| 13.704 | 13.584 | 15.2678 | 15.2677 | 4.3235 | 4.3222 | 35.043 | 35.0313 | 8 | 7.0643 | 87.3226 | 0.8522 | 0 | 51.9575 | 2.678 | 0.02741 | 0 | 1.9621 | 1.663 | 0 | 0.07738 | 1043.6 | 0.80753 | 0
| 13.639 | 13.519 | 15.2682 | 15.2678 | 4.3235 | 4.3221 | 35.0429 | 35.031 | 8 | 7.064 | 87.3189 | 0.8496 | 0 | 51.9575 | 2.678 | 0.02742 | 0 | 1.9621 | 1.6618 | 0 | 0.077475 | 1045.6 | 0.81006 | 0
| 13.628 | 13.509 | 15.268 | 15.2677 | 4.3235 | 4.3221 | 35.043 | 35.0311 | 8 | 7.0638 | 87.3163 | 0.8471 | 0 | 51.9575 | 2.678 | 0.02743 | 0 | 1.9621 | 1.6606 | 0 | 0.077718 | 1045.6 | 0.8126 | 0
| 13.607 | 13.487 | 15.2684 | 15.2678 | 4.3235 | 4.3221 | 35.0425 | 35.0306 | 8 | 7.0636 | 87.3141 | 0.8446 | 0 | 51.9575 | 2.678 | 0.02744 | 0 | 1.9621 | 1.6593 | 0 | 0.078205 | 1045.6 | 0.8177 | 0
| 13.575 | 13.455 | 15.268 | 15.2674 | 4.3235 | 4.3222 | 35.0428 | 35.0316 | 8 | 7.0635 | 87.3123 | 0.8446 | 0 | 51.9575 | 2.678 | 0.02745 | 0 | 1.9621 | 1.6593 | 0 | 0.078302 | 1047.6 | 0.82026 | 0
| 13.522 | 13.403 | 15.268 | 15.2672 | 4.3234 | 4.3221 | 35.0423 | 35.0315 | 8 | 7.0634 | 87.3108 | 0.8421 | 0 | 51.9575 | 2.678 | 0.02747 | 0 | 1.9621 | 1.6581 | 0 | 0.078793 | 1047.6 | 0.8254 | 0
| 13.51 | 13.392 | 15.268 | 15.2678 | 4.3234 | 4.3222 | 35.0424 | 35.0313 | 8 | 7.0633 | 87.3102 | 0.8421 | 0 | 51.9575 | 2.678 | 0.02748 | 0 | 1.9621 | 1.6581 | 0 | 0.079286 | 1047.6 | 0.83058 | 0
| 13.468 | 13.35 | 15.268 | 15.2677 | 4.3234 | 4.3221 | 35.0425 | 35.0312 | 8 | 7.0564 | 87.225 | 0.8421 | 0 | 51.9575 | 2.678 | 0.02749 | 0 | 1.9609 | 1.6581 | 0 | 0.079632 | 1049.6 | 0.83578 | 0
| 13.414 | 13.296 | 15.2682 | 15.2676 | 4.3234 | 4.3222 | 35.0422 | 35.0315 | 8 | 7.0623 | 87.2983 | 0.8421 | 0 | 51.9575 | 2.678 | 0.0275 | 0 | 1.9621 | 1.6581 | 0 | 0.08013 | 1049.6 | 0.84101 | 0
| 13.404 | 13.286 | 15.2678 | 15.2678 | 4.3234 | 4.3222 | 35.0426 | 35.0317 | 8 | 7.0556 | 87.215 | 0.8421 | 0 | 51.9575 | 2.678 | 0.02751 | 0 | 1.9609 | 1.6581 | 0 | 0.080632 | 1049.6 | 0.84627 | 0
| 13.35 | 13.233 | 15.268 | 15.2675 | 4.3234 | 4.3221 | 35.0425 | 35.0313 | 8 | 7.0617 | 87.2898 | 0.8421 | 0 | 51.9575 | 2.678 | 0.02752 | 0 | 1.9621 | 1.6581 | 0 | 0.081136 | 1049.6 | 0.85156 | 0
| 13.34 | 13.223 | 15.2677 | 15.2678 | 4.3234 | 4.3221 | 35.0428 | 35.0307 | 8 | 7.0619 | 87.2926 | 0.8421 | 0 | 51.9575 | 2.678 | 0.02753 | 0 | 1.9621 | 1.6581 | 0 | 0.081488 | 1051.5 | 0.85688 | 0
| 13.276 | 13.159 | 15.2682 | 15.2676 | 4.3235 | 4.3221 | 35.0427 | 35.0309 | 8 | 7.0552 | 87.2107 | 0.8421 | 0 | 51.9575 | 2.678 | 0.02755 | 0 | 1.9609 | 1.6581 | 0 | 0.081997 | 1051.5 | 0.86223 | 0
| 13.254 | 13.138 | 15.2679 | 15.2677 | 4.3235 | 4.3222 | 35.0432 | 35.0315 | 8 | 7.0615 | 87.2878 | 0.8446 | 0 | 51.9575 | 2.678 | 0.02756 | 0 | 1.9621 | 1.6593 | 0 | 0.082509 | 1051.5 | 0.86761 | 0
| 13.264 | 13.148 | 15.2684 | 15.2675 | 4.3235 | 4.3221 | 35.0426 | 35.0307 | 8 | 7.0618 | 87.2927 | 0.8471 | 0 | 51.9575 | 2.678 | 0.02757 | 0 | 1.9621 | 1.6606 | 0 | 0.083181 | 1049.6 | 0.87302 | 0
| 13.178 | 13.062 | 15.2685 | 15.268 | 4.3235 | 4.3221 | 35.0427 | 35.0309 | 8 | 7.0622 | 87.2972 | 0.8496 | 0 | 51.9575 | 2.678 | 0.02758 | 0 | 1.9621 | 1.6618 | 0 | 0.083801 | 1051.5 | 0.8812 | 0
| 13.168 | 13.052 | 15.2685 | 15.2677 | 4.3235 | 4.3222 | 35.043 | 35.0315 | 8 | 7.0558 | 87.2183 | 0.8522 | 0 | 51.9575 | 2.678 | 0.02759 | 0 | 1.9609 | 1.663 | 0 | 0.084163 | 1053.5 | 0.88669 | 0
| 13.114 | 12.999 | 15.2684 | 15.2682 | 4.3235 | 4.3221 | 35.0433 | 35.0305 | 8 | 7.0553 | 87.2128 | 0.8522 | 0 | 51.9575 | 2.678 | 0.0276 | 0 | 1.9609 | 1.663 | 0 | 0.084687 | 1053.5 | 0.8922 | 0
| 13.092 | 12.977 | 15.2687 | 15.2682 | 4.3235 | 4.3222 | 35.043 | 35.0311 | 8 | 7.055 | 87.2086 | 0.8573 | 0 | 51.9575 | 2.678 | 0.02762 | 0 | 1.9609 | 1.6654 | 0 | 0.085214 | 1053.5 | 0.89775 | 0
| 13.05 | 12.935 | 15.2685 | 15.2685 | 4.3235 | 4.3222 | 35.0432 | 35.0312 | 8 | 7.0547 | 87.2052 | 0.8547 | 0 | 51.9575 | 2.678 | 0.02763 | 0 | 1.9609 | 1.6642 | 0 | 0.08601 | 1053.5 | 0.90614 | 0
| 13.018 | 12.904 | 15.2687 | 15.2684 | 4.3236 | 4.3221 | 35.0432 | 35.0304 | 8 | 7.0545 | 87.2029 | 0.8573 | 0 | 51.9575 | 2.678 | 0.02764 | 0 | 1.9609 | 1.6654 | 0 | 0.086544 | 1053.5 | 0.91177 | 0
| 12.997 | 12.883 | 15.269 | 15.2687 | 4.3236 | 4.3221 | 35.043 | 35.0304 | 8 | 7.0544 | 87.2017 | 0.8522 | 0 | 51.9575 | 2.678 | 0.02765 | 0 | 1.9609 | 1.663 | 0 | 0.087187 | 1055.5 | 0.92027 | 0
| 12.932 | 12.818 | 15.2689 | 15.2689 | 4.3236 | 4.3222 | 35.0432 | 35.0309 | 8 | 7.0543 | 87.201 | 0.8522 | 0 | 51.9575 | 2.678 | 0.02766 | 0 | 1.9609 | 1.663 | 0 | 0.087999 | 1055.5 | 0.92884 | 0
| 12.912 | 12.798 | 15.2692 | 15.2689 | 4.3236 | 4.3222 | 35.0431 | 35.0306 | 8 | 7.0544 | 87.2017 | 0.8496 | 0 | 51.9575 | 2.678 | 0.02767 | 0 | 1.9609 | 1.6618 | 0 | 0.088544 | 1055.5 | 0.9346 | 0
| 12.836 | 12.723 | 15.2692 | 15.269 | 4.3236 | 4.3222 | 35.043 | 35.0309 | 8 | 7.0534 | 87.1906 | 0.8471 | 0 | 51.9575 | 2.678 | 0.02769 | 0 | 1.9609 | 1.6606 | 0 | 0.089368 | 1055.5 | 0.94329 | 0
| 12.814 | 12.701 | 15.2692 | 15.2685 | 4.3236 | 4.3222 | 35.0429 | 35.0313 | 8 | 7.0536 | 87.1928 | 0.8446 | 0 | 51.9575 | 2.678 | 0.0277 | 0 | 1.9609 | 1.6593 | 0 | 0.089921 | 1055.5 | 0.94913 | 0
| 12.783 | 12.671 | 15.2692 | 15.2687 | 4.3235 | 4.3222 | 35.0427 | 35.0314 | 8 | 7.0539 | 87.1959 | 0.8421 | 0 | 51.9575 | 2.678 | 0.02771 | 0 | 1.9609 | 1.6581 | 0 | 0.090756 | 1055.5 | 0.95795 | 0
| 12.729 | 12.618 | 15.2694 | 15.2685 | 4.3236 | 4.3222 | 35.0427 | 35.0311 | 8 | 7.0532 | 87.1875 | 0.8421 | 0 | 51.9575 | 2.678 | 0.02772 | 0 | 1.9609 | 1.6581 | 0 | 0.091599 | 1055.5 | 0.96684 | 0
| 12.708 | 12.596 | 15.2695 | 15.2684 | 4.3236 | 4.3222 | 35.0427 | 35.0314 | 8 | 7.0535 | 87.1921 | 0.8421 | 0 | 51.9575 | 2.678 | 0.02773 | 0 | 1.9609 | 1.6581 | 0 | 0.092449 | 1055.5 | 0.97581 | 0
| 12.622 | 12.511 | 15.269 | 15.2685 | 4.3236 | 4.3222 | 35.0431 | 35.0314 | 8 | 7.054 | 87.1971 | 0.8471 | 0 | 51.9575 | 2.678 | 0.02774 | 0 | 1.9609 | 1.6606 | 0 | 0.09313 | 1057.5 | 0.98486 | 0
| 12.579 | 12.469 | 15.2691 | 15.2685 | 4.3235 | 4.3222 | 35.0426 | 35.031 | 8 | 7.0535 | 87.1912 | 0.8624 | 0 | 51.9575 | 2.678 | 0.02775 | 0 | 1.9609 | 1.6679 | 0 | 0.093704 | 1057.5 | 0.99093 | 0
| 12.557 | 12.447 | 15.269 | 15.2684 | 4.3235 | 4.3222 | 35.0425 | 35.0315 | 8 | 7.0541 | 87.1984 | 0.8806 | 0 | 51.9575 | 2.678 | 0.02777 | 0 | 1.9609 | 1.6764 | 0 | 0.094572 | 1057.5 | 1.0001 | 0
| 12.515 | 12.405 | 15.2692 | 15.2686 | 4.3235 | 4.3221 | 35.0426 | 35.0303 | 8 | 7.0537 | 87.194 | 0.9046 | 0 | 51.9575 | 2.678 | 0.02778 | 0 | 1.9609 | 1.6874 | 0 | 0.095446 | 1057.5 | 1.0094 | 0
| 12.493 | 12.384 | 15.2694 | 15.2684 | 4.3236 | 4.3221 | 35.0428 | 35.0309 | 8 | 7.0544 | 87.2026 | 0.9319 | 0 | 51.9575 | 2.678 | 0.02779 | 0 | 1.9609 | 1.6996 | 0 | 0.096148 | 1059.5 | 1.0187 | 0
| 12.461 | 12.352 | 15.2692 | 15.2684 | 4.3236 | 4.3222 | 35.043 | 35.0313 | 8 | 7.0552 | 87.212 | 0.9515 | 0 | 51.9575 | 2.678 | 0.0278 | 0 | 1.9609 | 1.7082 | 0 | 0.097218 | 1057.5 | 1.0281 | 0
| 12.419 | 12.31 | 15.2692 | 15.2684 | 4.3235 | 4.3221 | 35.0426 | 35.0309 | 8 | 7.055 | 87.2101 | 0.9657 | 0 | 51.9575 | 2.678 | 0.02781 | 0 | 1.9609 | 1.7143 | 0 | 0.097931 | 1059.5 | 1.0376 | 0
| 12.397 | 12.288 | 15.2692 | 15.2682 | 4.3235 | 4.3221 | 35.0424 | 35.031 | 8 | 7.056 | 87.2211 | 0.9773 | 0 | 51.9575 | 2.678 | 0.02782 | 0 | 1.9609 | 1.7192 | 0 | 0.098532 | 1059.5 | 1.0439 | 0
| 12.353 | 12.245 | 15.269 | 15.2682 | 4.3235 | 4.3221 | 35.0426 | 35.0311 | 8 | 7.0559 | 87.2207 | 0.9889 | 0 | 51.9575 | 2.678 | 0.02784 | 0 | 1.9609 | 1.7241 | 0 | 0.099627 | 1057.5 | 1.0536 | 0
| 12.323 | 12.215 | 15.2692 | 15.2682 | 4.3235 | 4.3221 | 35.0427 | 35.0308 | 8 | 7.0559 | 87.2208 | 0.9889 | 0 | 51.9575 | 2.678 | 0.02785 | 0 | 1.9609 | 1.7241 | 0 | 0.10036 | 1059.5 | 1.0633 | 0
| 12.279 | 12.171 | 15.2689 | 15.2684 | 4.3235 | 4.3221 | 35.0425 | 35.0306 | 8 | 7.056 | 87.2214 | 0.9919 | 0 | 51.9575 | 2.678 | 0.02786 | 0 | 1.9609 | 1.7253 | 0 | 0.10128 | 1059.5 | 1.0731 | 0
| 12.227 | 12.119 | 15.2689 | 15.2682 | 4.3234 | 4.3221 | 35.0418 | 35.0312 | 8 | 7.0561 | 87.2223 | 0.9919 | 0 | 51.9575 | 2.678 | 0.02787 | 0 | 1.9609 | 1.7253 | 0 | 0.10221 | 1059.5 | 1.0829 | 0
| 12.183 | 12.076 | 15.2689 | 15.2682 | 4.3234 | 4.3222 | 35.0423 | 35.0315 | 8 | 7.0562 | 87.2238 | 0.9889 | 0 | 51.9575 | 2.678 | 0.02788 | 0 | 1.9609 | 1.7241 | 0 | 0.10315 | 1059.5 | 1.0929 | 0
| 12.16 | 12.053 | 15.2687 | 15.2682 | 4.3234 | 4.3221 | 35.0421 | 35.0305 | 8 | 7.0564 | 87.226 | 0.986 | 0 | 51.9575 | 2.678 | 0.02789 | 0 | 1.9609 | 1.7228 | 0 | 0.1039 | 1061.5 | 1.1029 | 0
| 12.141 | 12.034 | 15.2687 | 15.2684 | 4.3234 | 4.3222 | 35.0423 | 35.0313 | 8 | 7.0566 | 87.2287 | 0.9802 | 0 | 51.9575 | 2.678 | 0.02791 | 0 | 1.9609 | 1.7204 | 0 | 0.10486 | 1061.5 | 1.113 | 0
| 12.109 | 12.002 | 15.2684 | 15.2681 | 4.3234 | 4.3221 | 35.043 | 35.0306 | 8 | 7.0569 | 87.2318 | 0.9773 | 0 | 51.9575 | 2.678 | 0.02792 | 0 | 1.9609 | 1.7192 | 0 | 0.10582 | 1061.5 | 1.1232 | 0
| 12.077 | 11.971 | 15.2685 | 15.268 | 4.3235 | 4.3221 | 35.0429 | 35.0314 | 8 | 7.0503 | 87.1507 | 0.9715 | 0 | 51.9575 | 2.678 | 0.02793 | 0 | 1.9597 | 1.7167 | 0 | 0.10659 | 1063.5 | 1.1335 | 0
| 12.043 | 11.937 | 15.2687 | 15.2678 | 4.3234 | 4.322 | 35.0423 | 35.0305 | 8 | 7.0566 | 87.2281 | 0.9629 | 0 | 51.9575 | 2.678 | 0.02794 | 0 | 1.9609 | 1.7131 | 0 | 0.10809 | 1061.5 | 1.1474 | 0
| 12.012 | 11.907 | 15.2686 | 15.268 | 4.3234 | 4.3221 | 35.0423 | 35.0308 | 8.004 | 7.057 | 87.2332 | 0.9572 | 0 | 51.9575 | 2.678 | 0.02795 | 0 | 1.9609 | 1.7106 | 0 | 0.10855 | 1063.5 | 1.1544 | 0
| 11.969 | 11.864 | 15.2685 | 15.2677 | 4.3234 | 4.3221 | 35.0424 | 35.031 | 8 | 7.0575 | 87.2386 | 0.9487 | 0 | 51.9575 | 2.678 | 0.02796 | 0 | 1.9609 | 1.707 | 0 | 0.10987 | 1063.5 | 1.1685 | 0
| 11.969 | 11.864 | 15.2682 | 15.2672 | 4.3233 | 4.322 | 35.0422 | 35.0311 | 8 | 7.058 | 87.245 | 0.9431 | 0 | 51.9575 | 2.678 | 0.02797 | 0 | 1.9609 | 1.7045 | 0 | 0.11088 | 1063.5 | 1.1791 | 0
| 11.925 | 11.82 | 15.268 | 15.2672 | 4.3233 | 4.322 | 35.042 | 35.0312 | 8.004 | 7.0586 | 87.2514 | 0.9375 | 0 | 51.9575 | 2.678 | 0.02799 | 0 | 1.9609 | 1.7021 | 0 | 0.11189 | 1063.5 | 1.1899 | 0
| 11.894 | 11.79 | 15.2678 | 15.2674 | 4.3232 | 4.322 | 35.0417 | 35.0303 | 8 | 7.0592 | 87.2585 | 0.9319 | 0 | 51.9575 | 2.678 | 0.028 | 0 | 1.9609 | 1.6996 | 0 | 0.11291 | 1063.5 | 1.2008 | 0
| 11.883 | 11.779 | 15.2678 | 15.267 | 4.3233 | 4.322 | 35.042 | 35.0313 | 8 | 7.0598 | 87.2662 | 0.9236 | 0 | 51.9575 | 2.678 | 0.02801 | 0 | 1.9609 | 1.696 | 0 | 0.11373 | 1065.5 | 1.2117 | 0
| 11.851 | 11.747 | 15.2677 | 15.2668 | 4.3233 | 4.322 | 35.0422 | 35.0309 | 8.004 | 7.0605 | 87.2742 | 0.9209 | 0 | 51.9575 | 2.678 | 0.02802 | 0 | 1.9609 | 1.6947 | 0 | 0.11455 | 1067.4 | 1.2228 | 0
| 11.839 | 11.735 | 15.2675 | 15.267 | 4.3233 | 4.322 | 35.0424 | 35.0307 | 8 | 7.0612 | 87.2829 | 0.9127 | 0 | 51.9575 | 2.678 | 0.02803 | 0 | 1.9609 | 1.6911 | 0 | 0.11581 | 1065.5 | 1.2339 | 0
| 11.787 | 11.683 | 15.2677 | 15.2667 | 4.3233 | 4.322 | 35.0423 | 35.0313 | 8 | 7.0619 | 87.2916 | 0.91 | 0 | 51.9575 | 2.678 | 0.02804 | 0 | 1.9609 | 1.6899 | 0 | 0.11665 | 1067.4 | 1.2451 | 0
| 11.776 | 11.673 | 15.2673 | 15.267 | 4.3233 | 4.3219 | 35.0426 | 35.0304 | 8 | 7.0617 | 87.2891 | 0.9046 | 0 | 51.9575 | 2.678 | 0.02806 | 0 | 1.9609 | 1.6874 | 0 | 0.11806 | 1067.4 | 1.2603 | 0
| 11.776 | 11.673 | 15.2675 | 15.2668 | 4.3233 | 4.322 | 35.0422 | 35.0309 | 8.004 | 7.0625 | 87.2989 | 0.8992 | 0 | 51.9575 | 2.678 | 0.02807 | 0 | 1.9609 | 1.685 | 0 | 0.11878 | 1067.4 | 1.2679 | 0
| 11.731 | 11.628 | 15.2672 | 15.2668 | 4.3232 | 4.322 | 35.0423 | 35.0312 | 8 | 7.0623 | 87.2965 | 0.8992 | 0 | 51.9575 | 2.678 | 0.02808 | 0 | 1.9609 | 1.685 | 0 | 0.11963 | 1069.4 | 1.2794 | 0
| 11.712 | 11.61 | 15.2673 | 15.2669 | 4.3233 | 4.322 | 35.0425 | 35.0309 | 8 | 7.0631 | 87.3066 | 0.8912 | 0 | 51.9575 | 2.678 | 0.02809 | 0 | 1.9609 | 1.6813 | 0 | 0.12072 | 1069.4 | 1.291 | 0
| 11.69 | 11.588 | 15.2673 | 15.2667 | 4.3232 | 4.3219 | 35.0422 | 35.0308 | 8.004 | 7.064 | 87.3171 | 0.8859 | 0 | 51.9575 | 2.678 | 0.0281 | 0 | 1.9609 | 1.6789 | 0 | 0.12182 | 1069.4 | 1.3027 | 0
| 11.669 | 11.566 | 15.2668 | 15.2665 | 4.3232 | 4.322 | 35.0425 | 35.0315 | 8 | 7.0639 | 87.3159 | 0.8833 | 0 | 51.9575 | 2.678 | 0.02811 | 0 | 1.9609 | 1.6777 | 0 | 0.12292 | 1069.4 | 1.3145 | 0
| 11.647 | 11.545 | 15.2671 | 15.2668 | 4.3232 | 4.3219 | 35.0423 | 35.0302 | 8 | 7.0648 | 87.3269 | 0.878 | 0 | 51.9575 | 2.678 | 0.02813 | 0 | 1.9609 | 1.6752 | 0 | 0.1238 | 1071.4 | 1.3265 | 0
| 11.616 | 11.514 | 15.2668 | 15.2667 | 4.3232 | 4.3219 | 35.0425 | 35.0307 | 8 | 7.0658 | 87.3384 | 0.878 | 0 | 51.9575 | 2.678 | 0.02814 | 0 | 1.9609 | 1.6752 | 0 | 0.12455 | 1071.4 | 1.3345 | 0
| 11.616 | 11.514 | 15.267 | 15.2668 | 4.3233 | 4.322 | 35.0426 | 35.031 | 8.004 | 7.0667 | 87.3507 | 0.8702 | 0 | 51.9575 | 2.678 | 0.02815 | 0 | 1.9609 | 1.6716 | 0 | 0.1253 | 1071.4 | 1.3425 | 0
| 11.603 | 11.501 | 15.2668 | 15.2667 | 4.3232 | 4.322 | 35.0426 | 35.0311 | 8 | 7.0668 | 87.351 | 0.8676 | 0 | 51.9575 | 2.678 | 0.02816 | 0 | 1.9609 | 1.6703 | 0 | 0.12643 | 1071.4 | 1.3546 | 0
| 11.572 | 11.471 | 15.267 | 15.2665 | 4.3232 | 4.3219 | 35.0422 | 35.031 | 8 | 7.0668 | 87.3512 | 0.865 | 0 | 51.9575 | 2.678 | 0.02817 | 0 | 1.9609 | 1.6691 | 0 | 0.12734 | 1073.4 | 1.3669 | 0
| 11.562 | 11.461 | 15.2672 | 15.2667 | 4.3232 | 4.3219 | 35.0424 | 35.0307 | 8.004 | 7.0668 | 87.3515 | 0.8624 | 0 | 51.9575 | 2.678 | 0.02818 | 0 | 1.9609 | 1.6679 | 0 | 0.12811 | 1073.4 | 1.3751 | 0
| 11.54 | 11.439 | 15.2668 | 15.2667 | 4.3232 | 4.3219 | 35.0426 | 35.0308 | 8.004 | 7.0668 | 87.3518 | 0.8599 | 0 | 51.9575 | 2.678 | 0.02819 | 0 | 1.9609 | 1.6667 | 0 | 0.12903 | 1075.4 | 1.3876 | 0
| 11.539 | 11.438 | 15.267 | 15.2668 | 4.3232 | 4.3219 | 35.0424 | 35.0306 | 8 | 7.0669 | 87.3523 | 0.8573 | 0 | 51.9575 | 2.678 | 0.02821 | 0 | 1.9609 | 1.6654 | 0 | 0.13019 | 1075.4 | 1.4001 | 0
| 11.52 | 11.419 | 15.267 | 15.2667 | 4.3232 | 4.322 | 35.0424 | 35.0311 | 8.004 | 7.0669 | 87.3525 | 0.8573 | 0 | 51.9575 | 2.678 | 0.02822 | 0 | 1.9609 | 1.6654 | 0 | 0.13073 | 1077.4 | 1.4085 | 0
| 11.508 | 11.407 | 15.267 | 15.2665 | 4.3233 | 4.3219 | 35.0427 | 35.0309 | 8 | 7.0669 | 87.3529 | 0.8496 | 0 | 51.9575 | 2.678 | 0.02823 | 0 | 1.9609 | 1.6618 | 0 | 0.13152 | 1077.4 | 1.417 | 0
| 11.475 | 11.374 | 15.2673 | 15.267 | 4.3232 | 4.322 | 35.042 | 35.0309 | 8 | 7.0669 | 87.353 | 0.8471 | 0 | 51.9575 | 2.678 | 0.02824 | 0 | 1.9609 | 1.6606 | 0 | 0.13271 | 1077.4 | 1.4297 | 0
| 11.466 | 11.365 | 15.2673 | 15.267 | 4.3233 | 4.3219 | 35.0425 | 35.0305 | 8.004 | 7.0669 | 87.3534 | 0.8471 | 0 | 51.9575 | 2.678 | 0.02825 | 0 | 1.9609 | 1.6606 | 0 | 0.1335 | 1077.4 | 1.4383 | 0
| 11.444 | 11.344 | 15.2673 | 15.267 | 4.3233 | 4.322 | 35.0427 | 35.0309 | 8.004 | 7.0669 | 87.3537 | 0.8522 | 0 | 51.9575 | 2.678 | 0.02826 | 0 | 1.9609 | 1.663 | 0 | 0.13406 | 1079.4 | 1.447 | 0
| 11.433 | 11.332 | 15.2673 | 15.2671 | 4.3233 | 4.322 | 35.0425 | 35.0308 | 8.004 | 7.0738 | 87.4387 | 0.8573 | 0 | 51.9575 | 2.678 | 0.02828 | 0 | 1.9621 | 1.6654 | 0 | 0.13526 | 1079.4 | 1.46 | 0
| 11.434 | 11.334 | 15.2675 | 15.2673 | 4.3233 | 4.322 | 35.0425 | 35.0306 | 8.004 | 7.0679 | 87.3658 | 0.8676 | 0 | 51.9575 | 2.678 | 0.02829 | 0 | 1.9609 | 1.6703 | 0 | 0.13582 | 1081.4 | 1.4687 | 0
| 11.412 | 11.312 | 15.2676 | 15.2672 | 4.3233 | 4.3219 | 35.0425 | 35.0303 | 8.004 | 7.0679 | 87.3655 | 0.8754 | 0 | 51.9575 | 2.678 | 0.0283 | 0 | 1.9609 | 1.674 | 0 | 0.13664 | 1081.4 | 1.4775 | 0
| 11.38 | 11.28 | 15.2673 | 15.267 | 4.3233 | 4.322 | 35.0427 | 35.0312 | 8 | 7.0678 | 87.3652 | 0.8806 | 0 | 51.9575 | 2.678 | 0.02831 | 0 | 1.9609 | 1.6764 | 0 | 0.13746 | 1081.4 | 1.4864 | 0
| 11.379 | 11.279 | 15.2675 | 15.2669 | 4.3232 | 4.322 | 35.0421 | 35.0311 | 8.004 | 7.0678 | 87.3652 | 0.8886 | 0 | 51.9575 | 2.678 | 0.02832 | 0 | 1.9609 | 1.6801 | 0 | 0.13803 | 1083.3 | 1.4953 | 0
| 11.358 | 11.259 | 15.2675 | 15.267 | 4.3233 | 4.322 | 35.0424 | 35.0309 | 8 | 7.0678 | 87.365 | 0.8886 | 0 | 51.9575 | 2.678 | 0.02833 | 0 | 1.9609 | 1.6801 | 0 | 0.1386 | 1085.3 | 1.5042 | 0
| 11.338 | 11.238 | 15.2677 | 15.267 | 4.3233 | 4.322 | 35.0424 | 35.0309 | 8 | 7.0678 | 87.3647 | 0.8912 | 0 | 51.9575 | 2.678 | 0.02834 | 0 | 1.9609 | 1.6813 | 0 | 0.13943 | 1085.3 | 1.5132 | 0
| 11.335 | 11.236 | 15.2675 | 15.2675 | 4.3233 | 4.322 | 35.0426 | 35.0307 | 8 | 7.0678 | 87.3647 | 0.8912 | 0 | 51.9575 | 2.678 | 0.02836 | 0 | 1.9609 | 1.6813 | 0 | 0.14042 | 1087.3 | 1.5268 | 0
| 11.338 | 11.238 | 15.2675 | 15.2674 | 4.3232 | 4.322 | 35.0422 | 35.0309 | 8.004 | 7.0678 | 87.3647 | 0.8912 | 0 | 51.9575 | 2.678 | 0.02837 | 0 | 1.9609 | 1.6813 | 0 | 0.1411 | 1085.3 | 1.5314 | 0
| 11.294 | 11.195 | 15.2677 | 15.2675 | 4.3233 | 4.322 | 35.0425 | 35.0308 | 8 | 7.0746 | 87.4489 | 0.8886 | 0 | 51.9575 | 2.678 | 0.02838 | 0 | 1.9621 | 1.6801 | 0 | 0.14168 | 1087.3 | 1.5405 | 0
| 11.283 | 11.184 | 15.2675 | 15.2673 | 4.3233 | 4.322 | 35.0423 | 35.0311 | 8 | 7.0687 | 87.3754 | 0.8886 | 0 | 51.9575 | 2.678 | 0.02839 | 0 | 1.9609 | 1.6801 | 0 | 0.14227 | 1089.3 | 1.5498 | 0
| 11.274 | 11.175 | 15.2677 | 15.2674 | 4.3233 | 4.322 | 35.0423 | 35.0306 | 8 | 7.0686 | 87.3748 | 0.8859 | 0 | 51.9575 | 2.678 | 0.0284 | 0 | 1.9609 | 1.6789 | 0 | 0.14338 | 1087.3 | 1.559 | 0
| 11.274 | 11.175 | 15.2677 | 15.2675 | 4.3233 | 4.322 | 35.0425 | 35.0305 | 8.004 | 7.0686 | 87.3743 | 0.8833 | 0 | 51.9575 | 2.678 | 0.02841 | 0 | 1.9609 | 1.6777 | 0 | 0.14397 | 1089.3 | 1.5683 | 0
| 11.218 | 11.12 | 15.2675 | 15.2675 | 4.3233 | 4.322 | 35.0424 | 35.0305 | 8.004 | 7.0685 | 87.3732 | 0.8806 | 0 | 51.9575 | 2.678 | 0.02843 | 0 | 1.9609 | 1.6764 | 0 | 0.14483 | 1089.3 | 1.5777 | 0
| 11.22 | 11.121 | 15.2677 | 15.2673 | 4.3233 | 4.322 | 35.0422 | 35.031 | 8.004 | 7.0684 | 87.3728 | 0.8754 | 0 | 51.9575 | 2.678 | 0.02844 | 0 | 1.9609 | 1.674 | 0 | 0.1457 | 1089.3 | 1.5871 | 0
| 11.21 | 11.111 | 15.2678 | 15.2671 | 4.3233 | 4.322 | 35.0421 | 35.0312 | 8.004 | 7.0684 | 87.3721 | 0.8728 | 0 | 51.9575 | 2.678 | 0.02845 | 0 | 1.9609 | 1.6728 | 0 | 0.14657 | 1089.3 | 1.5966 | 0
| 11.197 | 11.098 | 15.2675 | 15.2673 | 4.3233 | 4.322 | 35.0426 | 35.0313 | 8.004 | 7.0683 | 87.3715 | 0.8676 | 0 | 51.9575 | 2.678 | 0.02846 | 0 | 1.9609 | 1.6703 | 0 | 0.147 | 1089.3 | 1.6013 | 0
| 11.178 | 11.08 | 15.2675 | 15.2673 | 4.3233 | 4.322 | 35.0424 | 35.0311 | 8.004 | 7.0683 | 87.3708 | 0.865 | 0 | 51.9575 | 2.678 | 0.02847 | 0 | 1.9609 | 1.6691 | 0 | 0.14832 | 1089.3 | 1.6157 | 0
| 11.146 | 11.048 | 15.2677 | 15.2673 | 4.3233 | 4.322 | 35.0424 | 35.031 | 8.004 | 7.0682 | 87.37 | 0.8624 | 0 | 51.9575 | 2.678 | 0.02848 | 0 | 1.9609 | 1.6679 | 0 | 0.14893 | 1091.3 | 1.6253 | 0
| 11.121 | 11.023 | 15.2675 | 15.2673 | 4.3233 | 4.322 | 35.0427 | 35.0311 | 8.004 | 7.0672 | 87.357 | 0.8573 | 0 | 51.9575 | 2.678 | 0.0285 | 0 | 1.9609 | 1.6654 | 0 | 0.14982 | 1091.3 | 1.635 | 0
| 11.102 | 11.004 | 15.2678 | 15.2672 | 4.3233 | 4.322 | 35.0424 | 35.0308 | 8 | 7.067 | 87.3558 | 0.8573 | 0 | 51.9575 | 2.678 | 0.02851 | 0 | 1.9609 | 1.6654 | 0 | 0.15071 | 1091.3 | 1.6447 | 0
| 11.07 | 10.973 | 15.2677 | 15.267 | 4.3233 | 4.322 | 35.0426 | 35.031 | 8.004 | 7.0669 | 87.3544 | 0.8522 | 0 | 51.9575 | 2.678 | 0.02852 | 0 | 1.9609 | 1.663 | 0 | 0.15133 | 1093.3 | 1.6545 | 0
| 11.057 | 10.96 | 15.2677 | 15.2672 | 4.3233 | 4.3219 | 35.0426 | 35.0305 | 8 | 7.0668 | 87.3533 | 0.8496 | 0 | 51.9575 | 2.678 | 0.02853 | 0 | 1.9609 | 1.6618 | 0 | 0.15296 | 1091.3 | 1.6693 | 0
| 11.048 | 10.951 | 15.2677 | 15.2674 | 4.3233 | 4.322 | 35.0426 | 35.0311 | 8 | 7.0668 | 87.3522 | 0.8446 | 0 | 51.9575 | 2.678 | 0.02854 | 0 | 1.9609 | 1.6593 | 0 | 0.15405 | 1093.3 | 1.6842 | 0
| 11.016 | 10.919 | 15.2677 | 15.2675 | 4.3233 | 4.322 | 35.0426 | 35.0309 | 8.004 | 7.0667 | 87.3509 | 0.8421 | 0 | 51.9575 | 2.678 | 0.02855 | 0 | 1.9609 | 1.6581 | 0 | 0.15525 | 1091.3 | 1.6942 | 0
| 11.004 | 10.908 | 15.2677 | 15.2675 | 4.3233 | 4.322 | 35.0428 | 35.0306 | 8.004 | 7.0666 | 87.3498 | 0.8395 | 0 | 51.9574 | 2.678 | 0.02856 | 0 | 1.9609 | 1.6569 | 0 | 0.15589 | 1093.3 | 1.7043 | 0
| 10.974 | 10.877 | 15.2675 | 15.2678 | 4.3233 | 4.322 | 35.0426 | 35.0306 | 8.004 | 7.0665 | 87.3485 | 0.837 | 0 | 51.9574 | 2.678 | 0.02858 | 0 | 1.9609 | 1.6557 | 0 | 0.15681 | 1093.3 | 1.7144 | 0
| 10.952 | 10.856 | 15.2677 | 15.2679 | 4.3233 | 4.3221 | 35.0423 | 35.0312 | 8.004 | 7.0664 | 87.3473 | 0.832 | 0 | 51.9574 | 2.678 | 0.02859 | 0 | 1.9609 | 1.6532 | 0 | 0.15775 | 1093.3 | 1.7246 | 0
| 10.918 | 10.822 | 15.2677 | 15.2678 | 4.3233 | 4.3221 | 35.0425 | 35.0313 | 8.004 | 7.0663 | 87.3459 | 0.8295 | 0 | 51.9574 | 2.678 | 0.0286 | 0 | 1.9609 | 1.652 | 0 | 0.15887 | 1095.3 | 1.74 | 0
| 10.899 | 10.804 | 15.2677 | 15.2677 | 4.3233 | 4.3221 | 35.0428 | 35.0318 | 8 | 7.0661 | 87.3447 | 0.8271 | 0 | 51.9574 | 2.678 | 0.02861 | 0 | 1.9609 | 1.6508 | 0 | 0.15981 | 1095.3 | 1.7503 | 0
| 10.888 | 10.792 | 15.2678 | 15.2677 | 4.3233 | 4.322 | 35.0428 | 35.0309 | 8.004 | 7.066 | 87.3436 | 0.8246 | 0 | 51.9574 | 2.678 | 0.02862 | 0 | 1.9609 | 1.6496 | 0 | 0.16105 | 1093.3 | 1.7607 | 0
| 10.843 | 10.747 | 15.268 | 15.2676 | 4.3233 | 4.322 | 35.0427 | 35.0309 | 8.004 | 7.0659 | 87.3421 | 0.8221 | 0 | 51.9574 | 2.678 | 0.02863 | 0 | 1.9609 | 1.6484 | 0 | 0.16248 | 1093.3 | 1.7764 | 0
| 10.802 | 10.707 | 15.2678 | 15.2677 | 4.3233 | 4.322 | 35.0424 | 35.0308 | 8 | 7.0658 | 87.3407 | 0.8221 | 0 | 51.9574 | 2.678 | 0.02865 | 0 | 1.9609 | 1.6484 | 0 | 0.16315 | 1095.3 | 1.787 | 0
| 10.768 | 10.674 | 15.2677 | 15.2675 | 4.3232 | 4.322 | 35.0422 | 35.0307 | 8 | 7.0657 | 87.3394 | 0.8197 | 0 | 51.9574 | 2.678 | 0.02866 | 0 | 1.9609 | 1.6471 | 0 | 0.16412 | 1095.3 | 1.7975 | 0
| 10.759 | 10.665 | 15.2676 | 15.2672 | 4.3233 | 4.322 | 35.0426 | 35.0313 | 8.004 | 7.0656 | 87.3383 | 0.8172 | 0 | 51.9574 | 2.678 | 0.02867 | 0 | 1.9609 | 1.6459 | 0 | 0.16509 | 1095.3 | 1.8082 | 0
| 10.706 | 10.612 | 15.2678 | 15.2669 | 4.3233 | 4.322 | 35.0424 | 35.0316 | 8 | 7.0587 | 87.2521 | 0.8172 | 0 | 51.9574 | 2.678 | 0.02868 | 0 | 1.9597 | 1.6459 | 0 | 0.16656 | 1095.3 | 1.8243 | 0
| 10.714 | 10.62 | 15.2678 | 15.267 | 4.3233 | 4.3219 | 35.0425 | 35.0309 | 8.004 | 7.0645 | 87.3246 | 0.8172 | 0 | 51.9574 | 2.678 | 0.02869 | 0 | 1.9609 | 1.6459 | 0 | 0.16724 | 1097.3 | 1.8351 | 0
| 10.653 | 10.56 | 15.2678 | 15.2668 | 4.3233 | 4.3219 | 35.0424 | 35.0306 | 8.004 | 7.0644 | 87.3234 | 0.8099 | 0 | 51.9574 | 2.678 | 0.0287 | 0 | 1.9609 | 1.6422 | 0 | 0.16854 | 1095.3 | 1.846 | 0
| 10.609 | 10.516 | 15.2675 | 15.267 | 4.3232 | 4.322 | 35.0424 | 35.0315 | 8.004 | 7.0644 | 87.3225 | 0.8075 | 0 | 51.9574 | 2.678 | 0.02872 | 0 | 1.9609 | 1.641 | 0 | 0.16923 | 1097.3 | 1.8569 | 0
| 10.596 | 10.503 | 15.2675 | 15.2669 | 4.3232 | 4.3219 | 35.0421 | 35.031 | 8.004 | 7.0643 | 87.3218 | 0.8075 | 0 | 51.9574 | 2.678 | 0.02873 | 0 | 1.9609 | 1.641 | 0 | 0.17023 | 1097.3 | 1.8679 | 0
| 10.567 | 10.474 | 15.2675 | 15.267 | 4.3232 | 4.3219 | 35.0423 | 35.0309 | 8.004 | 7.0574 | 87.2364 | 0.8026 | 0 | 51.9574 | 2.678 | 0.02874 | 0 | 1.9597 | 1.6386 | 0 | 0.17206 | 1095.3 | 1.8845 | 0
| 10.542 | 10.45 | 15.2672 | 15.2668 | 4.3232 | 4.3219 | 35.0427 | 35.031 | 8.004 | 7.0633 | 87.309 | 0.8026 | 0 | 51.9574 | 2.678 | 0.02875 | 0 | 1.9609 | 1.6386 | 0 | 0.17276 | 1097.3 | 1.8956 | 0
| 10.491 | 10.399 | 15.2673 | 15.2667 | 4.3233 | 4.3219 | 35.0427 | 35.0313 | 8 | 7.0633 | 87.3085 | 0.8002 | 0 | 51.9574 | 2.678 | 0.02876 | 0 | 1.9609 | 1.6374 | 0 | 0.17378 | 1097.3 | 1.9068 | 0
| 10.471 | 10.379 | 15.2675 | 15.2669 | 4.3232 | 4.3219 | 35.0424 | 35.0307 | 8.004 | 7.0632 | 87.3082 | 0.8002 | 0 | 51.9574 | 2.678 | 0.02877 | 0 | 1.9609 | 1.6374 | 0 | 0.17481 | 1097.3 | 1.9181 | 0
| 10.468 | 10.376 | 15.2673 | 15.2667 | 4.3237 | 4.3219 | 35.0468 | 35.0308 | 8.004 | 7.0562 | 87.2236 | 0.8002 | 0 | 51.9574 | 2.678 | 0.02878 | 0 | 1.9597 | 1.6374 | 0 | 0.17636 | 1097.3 | 1.9351 | 0
| 10.385 | 10.294 | 15.267 | 15.2668 | 4.3238 | 4.3219 | 35.0481 | 35.0311 | 8 | 7.0621 | 87.296 | 0.8026 | 0 | 51.9574 | 2.678 | 0.0288 | 0 | 1.9609 | 1.6386 | 0 | 0.1774 | 1097.3 | 1.9466 | 0
| 10.372 | 10.281 | 15.267 | 15.2668 | 4.3237 | 4.3219 | 35.0469 | 35.0311 | 8 | 7.0621 | 87.2964 | 0.8123 | 0 | 51.9574 | 2.678 | 0.02881 | 0 | 1.9609 | 1.6435 | 0 | 0.17898 | 1097.3 | 1.9638 | 0
| 10.311 | 10.22 | 15.267 | 15.2669 | 4.3235 | 4.322 | 35.0458 | 35.0314 | 8.004 | 7.0622 | 87.2962 | 0.8295 | 0 | 51.9574 | 2.678 | 0.02882 | 0 | 1.9609 | 1.652 | 0 | 0.18003 | 1097.3 | 1.9754 | 0
| 10.296 | 10.206 | 15.2668 | 15.2672 | 4.3235 | 4.3219 | 35.0453 | 35.0304 | 8.004 | 7.0554 | 87.2119 | 0.8573 | 0 | 51.9574 | 2.678 | 0.02883 | 0 | 1.9597 | 1.6654 | 0 | 0.18109 | 1097.3 | 1.9871 | 0
| 10.257 | 10.167 | 15.2667 | 15.2672 | 4.3234 | 4.3219 | 35.045 | 35.0306 | 8.004 | 7.0624 | 87.2976 | 0.8859 | 0 | 51.9574 | 2.678 | 0.02884 | 0 | 1.9609 | 1.6789 | 0 | 0.1827 | 1097.3 | 2.0047 | 0
| 10.213 | 10.124 | 15.267 | 15.2672 | 4.3231 | 4.3219 | 35.042 | 35.0308 | 8.004 | 7.0625 | 87.2986 | 0.9209 | 0 | 51.9574 | 2.678 | 0.02885 | 0 | 1.9609 | 1.6947 | 0 | 0.18378 | 1097.3 | 2.0165 | 0
| 10.18 | 10.09 | 15.2672 | 15.2674 | 4.3231 | 4.322 | 35.0417 | 35.031 | 8.004 | 7.0558 | 87.2151 | 0.9459 | 0 | 51.9574 | 2.678 | 0.02887 | 0 | 1.9597 | 1.7057 | 0 | 0.18486 | 1097.3 | 2.0284 | 0
| 10.129 | 10.04 | 15.2673 | 15.267 | 4.3231 | 4.322 | 35.0413 | 35.0317 | 8.004 | 7.0618 | 87.2893 | 0.9657 | 0 | 51.9574 | 2.678 | 0.02888 | 0 | 1.9609 | 1.7143 | 0 | 0.18595 | 1097.3 | 2.0404 | 0
| 10.104 | 10.015 | 15.2673 | 15.267 | 4.3231 | 4.322 | 35.0414 | 35.0314 | 8.004 | 7.0619 | 87.291 | 0.9831 | 0 | 51.9574 | 2.678 | 0.02889 | 0 | 1.9609 | 1.7216 | 0 | 0.18671 | 1099.2 | 2.0524 | 0
| 10.053 | 9.965 | 15.2668 | 15.2673 | 4.3231 | 4.322 | 35.0424 | 35.0312 | 8.004 | 7.0621 | 87.2925 | 0.9948 | 0 | 51.9574 | 2.678 | 0.0289 | 0 | 1.9609 | 1.7265 | 0 | 0.1887 | 1097.3 | 2.0705 | 0
| 10.04 | 9.952 | 15.2675 | 15.2673 | 4.3231 | 4.3219 | 35.0415 | 35.0309 | 8 | 7.0553 | 87.2096 | 1.0067 | 0 | 51.9574 | 2.678 | 0.02891 | 0 | 1.9597 | 1.7314 | 0 | 0.18981 | 1097.3 | 2.0827 | 0
| 10.011 | 9.923 | 15.2677 | 15.2675 | 4.3231 | 4.322 | 35.0414 | 35.031 | 8.004 | 7.0613 | 87.2846 | 1.0127 | 0 | 51.9574 | 2.678 | 0.02892 | 0 | 1.9609 | 1.7338 | 0 | 0.19093 | 1097.3 | 2.095 | 0
| 9.966 | 9.878 | 15.2678 | 15.267 | 4.3231 | 4.322 | 35.0414 | 35.0318 | 8.004 | 7.0546 | 87.2019 | 1.0127 | 0 | 51.9574 | 2.678 | 0.02894 | 0 | 1.9597 | 1.7338 | 0 | 0.19227 | 1099.2 | 2.1135 | 0
| 9.925 | 9.838 | 15.2675 | 15.2667 | 4.3231 | 4.3219 | 35.0417 | 35.0314 | 8 | 7.0617 | 87.2895 | 1.0127 | 0 | 51.9574 | 2.678 | 0.02895 | 0 | 1.9609 | 1.7338 | 0 | 0.1934 | 1099.2 | 2.126 | 0
| 9.89 | 9.803 | 15.2677 | 15.2663 | 4.3231 | 4.3218 | 35.0409 | 35.0311 | 8.004 | 7.062 | 87.2926 | 1.0097 | 0 | 51.9574 | 2.678 | 0.02896 | 0 | 1.9609 | 1.7326 | 0 | 0.19454 | 1099.2 | 2.1385 | 0
| 9.871 | 9.784 | 15.2673 | 15.2659 | 4.3231 | 4.3217 | 35.0412 | 35.0304 | 8.004 | 7.0623 | 87.2958 | 1.0067 | 0 | 51.9574 | 2.678 | 0.02897 | 0 | 1.9609 | 1.7314 | 0 | 0.19626 | 1099.2 | 2.1574 | 0
| 9.836 | 9.75 | 15.267 | 15.265 | 4.323 | 4.3218 | 35.0407 | 35.0323 | 8 | 7.0558 | 87.2143 | 1.0007 | 0 | 51.9574 | 2.678 | 0.02898 | 0 | 1.9597 | 1.7289 | 0 | 0.19741 | 1099.2 | 2.17 | 0
| 9.797 | 9.711 | 15.2668 | 15.2643 | 4.323 | 4.3217 | 35.0412 | 35.0317 | 8.004 | 7.062 | 87.2906 | 0.9948 | 0 | 51.9574 | 2.678 | 0.02899 | 0 | 1.9609 | 1.7265 | 0 | 0.19857 | 1099.2 | 2.1828 | 0
| 9.73 | 9.644 | 15.2665 | 15.2638 | 4.3229 | 4.3217 | 35.0409 | 35.0317 | 8.004 | 7.0623 | 87.2939 | 0.986 | 0 | 51.9574 | 2.678 | 0.029 | 0 | 1.9609 | 1.7228 | 0 | 0.20069 | 1097.3 | 2.2021 | 0
| 9.786 | 9.701 | 15.266 | 15.2636 | 4.3229 | 4.3215 | 35.0408 | 35.0309 | 8.004 | 7.0559 | 87.2138 | 0.9802 | 0 | 51.9574 | 2.678 | 0.02902 | 0 | 1.9597 | 1.7204 | 0 | 0.2015 | 1099.2 | 2.215 | 0
| 9.711 | 9.625 | 15.2654 | 15.2636 | 4.3228 | 4.3215 | 35.0411 | 35.0309 | 8 | 7.0553 | 87.2057 | 0.9686 | 0 | 51.9574 | 2.678 | 0.02903 | 0 | 1.9597 | 1.7155 | 0 | 0.20328 | 1099.2 | 2.2345 | 0
| 9.698 | 9.612 | 15.265 | 15.2631 | 4.3228 | 4.3209 | 35.0412 | 35.0256 | 8.004 | 7.0616 | 87.2833 | 0.9629 | 0 | 51.9574 | 2.678 | 0.02904 | 0 | 1.9609 | 1.7131 | 0 | 0.20424 | 1097.3 | 2.2411 | 0
| 9.658 | 9.573 | 15.2646 | 15.2626 | 4.3228 | 4.3214 | 35.0412 | 35.0301 | 8.004 | 7.062 | 87.2878 | 0.9543 | 0 | 51.9574 | 2.678 | 0.02905 | 0 | 1.9609 | 1.7094 | 0 | 0.20507 | 1099.2 | 2.2543 | 0
| 9.633 | 9.549 | 15.2643 | 15.2626 | 4.3228 | 4.3214 | 35.0419 | 35.0305 | 8.004 | 7.0624 | 87.2925 | 0.9459 | 0 | 51.9574 | 2.678 | 0.02906 | 0 | 1.9609 | 1.7057 | 0 | 0.20628 | 1099.2 | 2.2675 | 0
| 9.614 | 9.53 | 15.2641 | 15.2621 | 4.3228 | 4.3214 | 35.0422 | 35.031 | 8.004 | 7.056 | 87.2126 | 0.9431 | 0 | 51.9574 | 2.678 | 0.02907 | 0 | 1.9597 | 1.7045 | 0 | 0.20749 | 1099.2 | 2.2808 | 0
| 9.569 | 9.485 | 15.2643 | 15.2624 | 4.3229 | 4.3214 | 35.0423 | 35.0303 | 8.004 | 7.0622 | 87.2903 | 0.9347 | 0 | 51.9574 | 2.678 | 0.02909 | 0 | 1.9609 | 1.7009 | 0 | 0.2087 | 1099.2 | 2.2942 | 0
| 9.526 | 9.442 | 15.2644 | 15.2622 | 4.3228 | 4.3214 | 35.042 | 35.0309 | 8.004 | 7.0558 | 87.2106 | 0.9264 | 0 | 51.9574 | 2.678 | 0.0291 | 0 | 1.9597 | 1.6972 | 0 | 0.20993 | 1099.2 | 2.3076 | 0
| 9.561 | 9.477 | 15.2641 | 15.2619 | 4.3228 | 4.3214 | 35.0418 | 35.0312 | 8.004 | 7.0554 | 87.2051 | 0.9209 | 0 | 51.9574 | 2.678 | 0.02911 | 0 | 1.9597 | 1.6947 | 0 | 0.21054 | 1099.2 | 2.3144 | 0
| 9.505 | 9.422 | 15.2641 | 15.2626 | 4.3228 | 4.3214 | 35.0418 | 35.0306 | 8.004 | 7.0549 | 87.1991 | 0.9154 | 0 | 51.9574 | 2.6779 | 0.02912 | 0 | 1.9597 | 1.6923 | 0 | 0.21116 | 1099.2 | 2.3212 | 0
| 9.464 | 9.381 | 15.2637 | 15.2629 | 4.3228 | 4.3214 | 35.0418 | 35.0306 | 8.004 | 7.0545 | 87.1938 | 0.91 | 0 | 51.9574 | 2.6779 | 0.02913 | 0 | 1.9597 | 1.6899 | 0 | 0.21302 | 1099.2 | 2.3416 | 0
| 9.429 | 9.347 | 15.2636 | 15.2639 | 4.3228 | 4.3215 | 35.0421 | 35.0304 | 8 | 7.0541 | 87.189 | 0.9019 | 0 | 51.9574 | 2.6779 | 0.02914 | 0 | 1.9597 | 1.6862 | 0 | 0.21427 | 1099.2 | 2.3553 | 0
| 9.422 | 9.34 | 15.2634 | 15.2638 | 4.3227 | 4.3215 | 35.0418 | 35.0308 | 8 | 7.0539 | 87.185 | 0.8992 | 0 | 51.9574 | 2.6779 | 0.02916 | 0 | 1.9597 | 1.685 | 0 | 0.21552 | 1099.2 | 2.3691 | 0
| 9.397 | 9.315 | 15.2634 | 15.2642 | 4.3227 | 4.3216 | 35.0421 | 35.0309 | 8.004 | 7.0536 | 87.1813 | 0.8886 | 0 | 51.9574 | 2.6779 | 0.02917 | 0 | 1.9597 | 1.6801 | 0 | 0.21678 | 1099.2 | 2.383 | 0
| 9.38 | 9.298 | 15.2631 | 15.2639 | 4.3227 | 4.3215 | 35.0423 | 35.0307 | 8.004 | 7.0533 | 87.1782 | 0.8833 | 0 | 51.9574 | 2.6779 | 0.02918 | 0 | 1.9597 | 1.6777 | 0 | 0.21805 | 1099.2 | 2.3969 | 0
| 9.365 | 9.283 | 15.2632 | 15.2638 | 4.3227 | 4.3215 | 35.0422 | 35.0309 | 8 | 7.0531 | 87.1756 | 0.878 | 0 | 51.9574 | 2.6779 | 0.02919 | 0 | 1.9597 | 1.6752 | 0 | 0.21957 | 1101.2 | 2.418 | 0
| 9.336 | 9.254 | 15.2631 | 15.2639 | 4.3227 | 4.3215 | 35.0423 | 35.0308 | 8.004 | 7.0529 | 87.1733 | 0.8728 | 0 | 51.9574 | 2.6779 | 0.0292 | 0 | 1.9597 | 1.6728 | 0 | 0.2215 | 1101.2 | 2.4393 | 0
| 9.312 | 9.23 | 15.2632 | 15.2638 | 4.3227 | 4.3215 | 35.0422 | 35.0309 | 8.004 | 7.0459 | 87.087 | 0.8676 | 0 | 51.9574 | 2.6779 | 0.02921 | 0 | 1.9585 | 1.6703 | 0 | 0.2228 | 1101.2 | 2.4536 | 0
| 9.294 | 9.213 | 15.2634 | 15.2641 | 4.3228 | 4.3216 | 35.0429 | 35.031 | 8 | 7.0517 | 87.1591 | 0.8599 | 0 | 51.9574 | 2.6779 | 0.02922 | 0 | 1.9597 | 1.6667 | 0 | 0.22542 | 1101.2 | 2.4824 | 0
| 9.279 | 9.198 | 15.2636 | 15.2641 | 4.3228 | 4.3216 | 35.0429 | 35.031 | 8.004 | 7.0448 | 87.0743 | 0.8547 | 0 | 51.9574 | 2.6779 | 0.02924 | 0 | 1.9585 | 1.6642 | 0 | 0.22673 | 1101.2 | 2.4969 | 0
| 9.252 | 9.171 | 15.2639 | 15.2639 | 4.3229 | 4.3216 | 35.0429 | 35.0314 | 8.004 | 7.0429 | 87.051 | 0.8496 | 0 | 51.9574 | 2.6779 | 0.02925 | 0 | 1.9585 | 1.6618 | 0 | 0.22939 | 1101.2 | 2.5261 | 0
| 9.215 | 9.135 | 15.2643 | 15.2642 | 4.3229 | 4.3215 | 35.043 | 35.0306 | 8.004 | 7.042 | 87.0403 | 0.8446 | 0 | 51.9574 | 2.6779 | 0.02926 | 0 | 1.9585 | 1.6593 | 0 | 0.23141 | 1101.2 | 2.5483 | 0
| 9.161 | 9.081 | 15.2644 | 15.2648 | 4.3229 | 4.3216 | 35.0426 | 35.0304 | 8 | 7.0412 | 87.0303 | 0.8395 | 0 | 51.9574 | 2.6779 | 0.02927 | 0 | 1.9585 | 1.6569 | 0 | 0.23302 | 1103.2 | 2.5707 | 0
| 9.23 | 9.149 | 15.2643 | 15.2648 | 4.3229 | 4.3217 | 35.0427 | 35.0311 | 8.004 | 7.0406 | 87.0228 | 0.837 | 0 | 51.9574 | 2.6779 | 0.02928 | 0 | 1.9585 | 1.6557 | 0 | 0.23506 | 1103.2 | 2.5932 | 0
| 9.151 | 9.071 | 15.2644 | 15.2646 | 4.3229 | 4.3217 | 35.0424 | 35.0312 | 8.004 | 7.0399 | 87.0146 | 0.8295 | 0 | 51.9574 | 2.6779 | 0.02929 | 0 | 1.9585 | 1.652 | 0 | 0.23781 | 1103.2 | 2.6236 | 0
| 9.134 | 9.054 | 15.2646 | 15.264 | 4.3229 | 4.3216 | 35.0422 | 35.0311 | 8 | 7.0384 | 86.9957 | 0.8246 | 0 | 51.9574 | 2.6779 | 0.02931 | 0 | 1.9585 | 1.6496 | 0 | 0.2406 | 1103.2 | 2.6543 | 0
| 9.129 | 9.049 | 15.2646 | 15.2633 | 4.3229 | 4.3215 | 35.0422 | 35.0311 | 8 | 7.0379 | 86.9898 | 0.8221 | 0 | 51.9574 | 2.6779 | 0.02932 | 0 | 1.9585 | 1.6484 | 0 | 0.24341 | 1103.2 | 2.6854 | 0
| 9.09 | 9.01 | 15.2641 | 15.2624 | 4.3228 | 4.3214 | 35.0422 | 35.0309 | 8.004 | 7.0307 | 86.8999 | 0.8197 | 0 | 51.9574 | 2.6779 | 0.02933 | 0 | 1.9573 | 1.6471 | 0 | 0.24626 | 1103.2 | 2.7168 | 0
| 9.109 | 9.029 | 15.2636 | 15.2618 | 4.3227 | 4.3213 | 35.0419 | 35.0307 | 8 | 7.0296 | 86.8849 | 0.8172 | 0 | 51.9574 | 2.6779 | 0.02934 | 0 | 1.9573 | 1.6459 | 0 | 0.24986 | 1103.2 | 2.7566 | 0
| 9.058 | 8.979 | 15.2632 | 15.2616 | 4.3226 | 4.3214 | 35.0415 | 35.0313 | 8 | 7.0275 | 86.8584 | 0.8172 | 0 | 51.9574 | 2.6779 | 0.02935 | 0 | 1.9573 | 1.6459 | 0 | 0.25278 | 1103.2 | 2.7888 | 0
| 9.055 | 8.976 | 15.2627 | 15.2606 | 4.3226 | 4.3213 | 35.0416 | 35.0315 | 8.004 | 7.0265 | 86.8457 | 0.8172 | 0 | 51.9574 | 2.6779 | 0.02936 | 0 | 1.9573 | 1.6459 | 0 | 0.25574 | 1103.2 | 2.8213 | 0
| 9.055 | 8.976 | 15.2626 | 15.2597 | 4.3226 | 4.3212 | 35.0417 | 35.0319 | 8.004 | 7.0256 | 86.8344 | 0.8172 | 0 | 51.9574 | 2.6779 | 0.02937 | 0 | 1.9573 | 1.6459 | 0 | 0.25872 | 1103.2 | 2.8543 | 0
| 9.016 | 8.937 | 15.2627 | 15.2593 | 4.3227 | 4.3211 | 35.0422 | 35.0313 | 8 | 7.0248 | 86.8242 | 0.8197 | 0 | 51.9574 | 2.6779 | 0.02939 | 0 | 1.9573 | 1.6471 | 0 | 0.26174 | 1103.2 | 2.8876 | 0
| 9.001 | 8.922 | 15.2627 | 15.2602 | 4.3227 | 4.3211 | 35.0422 | 35.0299 | 8.004 | 7.0231 | 86.8034 | 0.8221 | 0 | 51.9574 | 2.6779 | 0.0294 | 0 | 1.9573 | 1.6484 | 0 | 0.2648 | 1103.2 | 2.9213 | 0
| 8.974 | 8.895 | 15.2627 | 15.2609 | 4.3227 | 4.3212 | 35.0422 | 35.0302 | 8.004 | 7.0156 | 86.7112 | 0.8271 | 0 | 51.9574 | 2.6779 | 0.02941 | 0 | 1.956 | 1.6508 | 0 | 0.26789 | 1103.2 | 2.9554 | 0
| 8.969 | 8.891 | 15.2629 | 15.2618 | 4.3227 | 4.3213 | 35.0427 | 35.0305 | 8.004 | 7.0142 | 86.694 | 0.8271 | 0 | 51.9574 | 2.6779 | 0.02942 | 0 | 1.956 | 1.6508 | 0 | 0.27101 | 1103.2 | 2.9899 | 0
| 8.93 | 8.852 | 15.2629 | 15.2623 | 4.3227 | 4.3214 | 35.0427 | 35.0311 | 8 | 7.0119 | 86.6661 | 0.8295 | 0 | 51.9574 | 2.6779 | 0.02943 | 0 | 1.956 | 1.652 | 0 | 0.27368 | 1105.2 | 3.0247 | 0
| 8.915 | 8.837 | 15.2631 | 15.2619 | 4.3227 | 4.3214 | 35.0421 | 35.0314 | 8.004 | 7.0108 | 86.6522 | 0.8295 | 0 | 51.9574 | 2.6779 | 0.02944 | 0 | 1.956 | 1.652 | 0 | 0.27687 | 1105.2 | 3.06 | 0
| 8.905 | 8.827 | 15.2627 | 15.2612 | 4.3226 | 4.3213 | 35.0415 | 35.0313 | 8.004 | 7.0099 | 86.6403 | 0.8295 | 0 | 51.9574 | 2.6779 | 0.02946 | 0 | 1.956 | 1.652 | 0 | 0.28009 | 1105.2 | 3.0956 | 0
| 8.877 | 8.8 | 15.2619 | 15.2609 | 4.3225 | 4.3211 | 35.0418 | 35.03 | 8 | 7.0092 | 86.6303 | 0.8295 | 0 | 51.9574 | 2.6779 | 0.02947 | 0 | 1.956 | 1.652 | 0 | 0.28335 | 1105.2 | 3.1317 | 0
| 8.863 | 8.785 | 15.2615 | 15.2606 | 4.3225 | 4.3212 | 35.0417 | 35.0309 | 8.004 | 7.0076 | 86.6101 | 0.8295 | 0 | 51.9574 | 2.6779 | 0.02948 | 0 | 1.956 | 1.652 | 0 | 0.28582 | 1105.2 | 3.159 | 0
| 8.824 | 8.746 | 15.2612 | 15.261 | 4.3225 | 4.3212 | 35.0422 | 35.0305 | 8.004 | 7.0071 | 86.6033 | 0.8271 | 0 | 51.9574 | 2.6779 | 0.02949 | 0 | 1.956 | 1.6508 | 0 | 0.28915 | 1105.2 | 3.1957 | 0
| 8.819 | 8.742 | 15.261 | 15.2612 | 4.3225 | 4.3212 | 35.0423 | 35.0307 | 8.004 | 7.0057 | 86.5866 | 0.8271 | 0 | 51.9574 | 2.6779 | 0.0295 | 0 | 1.956 | 1.6508 | 0 | 0.29199 | 1107.2 | 3.2329 | 0
| 8.787 | 8.71 | 15.261 | 15.2614 | 4.3225 | 4.3213 | 35.0422 | 35.0309 | 8 | 6.9986 | 86.4987 | 0.8246 | 0 | 51.9574 | 2.6779 | 0.02951 | 0 | 1.9548 | 1.6496 | 0 | 0.29539 | 1107.2 | 3.2705 | 0
| 8.78 | 8.703 | 15.2609 | 15.2619 | 4.3225 | 4.3213 | 35.0424 | 35.0308 | 8.004 | 7.0045 | 86.571 | 0.8246 | 0 | 51.9574 | 2.6779 | 0.02953 | 0 | 1.956 | 1.6496 | 0 | 0.29796 | 1107.2 | 3.299 | 0
| 8.755 | 8.678 | 15.2607 | 15.2619 | 4.3225 | 4.3214 | 35.0424 | 35.0312 | 8.004 | 7.0046 | 86.5722 | 0.8221 | 0 | 51.9574 | 2.6779 | 0.02954 | 0 | 1.956 | 1.6484 | 0 | 0.30055 | 1107.2 | 3.3277 | 0
| 8.727 | 8.651 | 15.2607 | 15.2619 | 4.3225 | 4.3213 | 35.0425 | 35.0308 | 8 | 7.0039 | 86.5631 | 0.8197 | 0 | 51.9574 | 2.6779 | 0.02955 | 0 | 1.956 | 1.6471 | 0 | 0.30317 | 1107.2 | 3.3567 | 0
| 8.713 | 8.636 | 15.2603 | 15.2621 | 4.3225 | 4.3213 | 35.0425 | 35.0306 | 8.004 | 7.0043 | 86.5679 | 0.8197 | 0 | 51.9574 | 2.6779 | 0.02956 | 0 | 1.956 | 1.6471 | 0 | 0.30669 | 1107.2 | 3.3957 | 0
| 8.691 | 8.615 | 15.2605 | 15.2626 | 4.3224 | 4.3214 | 35.0422 | 35.0305 | 8.004 | 7.0049 | 86.5745 | 0.8197 | 0 | 51.9574 | 2.6779 | 0.02957 | 0 | 1.956 | 1.6471 | 0 | 0.30936 | 1107.2 | 3.4252 | 0
| 8.674 | 8.597 | 15.2602 | 15.2629 | 4.3224 | 4.3214 | 35.0422 | 35.0306 | 8 | 7.0046 | 86.5709 | 0.8197 | 0 | 51.9574 | 2.6779 | 0.02958 | 0 | 1.956 | 1.6471 | 0 | 0.31205 | 1107.2 | 3.455 | 0
| 8.649 | 8.573 | 15.2599 | 15.2633 | 4.3223 | 4.3215 | 35.0418 | 35.031 | 8.004 | 7.0045 | 86.5687 | 0.8221 | 0 | 51.9574 | 2.6779 | 0.02959 | 0 | 1.956 | 1.6484 | 0 | 0.31511 | 1109.2 | 3.4951 | 0
| 8.62 | 8.544 | 15.2602 | 15.2635 | 4.3224 | 4.3214 | 35.0424 | 35.0306 | 8.004 | 7.0053 | 86.5801 | 0.8271 | 0 | 51.9574 | 2.6779 | 0.02961 | 0 | 1.956 | 1.6508 | 0 | 0.31876 | 1109.2 | 3.5357 | 0
| 8.617 | 8.541 | 15.2605 | 15.2636 | 4.3225 | 4.3215 | 35.0432 | 35.0313 | 8.004 | 7.0064 | 86.5938 | 0.8271 | 0 | 51.9574 | 2.6779 | 0.02962 | 0 | 1.956 | 1.6508 | 0 | 0.32246 | 1109.2 | 3.5767 | 0
| 8.595 | 8.519 | 15.2612 | 15.2636 | 4.3226 | 4.3215 | 35.0433 | 35.0307 | 8.004 | 7.0075 | 86.6092 | 0.832 | 0 | 51.9574 | 2.6779 | 0.02963 | 0 | 1.956 | 1.6532 | 0 | 0.32468 | 1111.2 | 3.6078 | 0
| 8.567 | 8.492 | 15.2617 | 15.2635 | 4.3226 | 4.3215 | 35.0429 | 35.0308 | 8.004 | 7.0079 | 86.6142 | 0.8345 | 0 | 51.9574 | 2.6779 | 0.02964 | 0 | 1.956 | 1.6545 | 0 | 0.32999 | 1109.2 | 3.6602 | 0
| 8.531 | 8.456 | 15.2622 | 15.2636 | 4.3227 | 4.3215 | 35.0429 | 35.0307 | 8.004 | 7.0093 | 86.6329 | 0.837 | 0 | 51.9574 | 2.6779 | 0.02965 | 0 | 1.956 | 1.6557 | 0 | 0.33285 | 1109.2 | 3.6919 | 0
| 8.509 | 8.434 | 15.2622 | 15.2639 | 4.3227 | 4.3216 | 35.0433 | 35.0314 | 8 | 7.01 | 86.6415 | 0.8395 | 0 | 51.9574 | 2.6779 | 0.02966 | 0 | 1.956 | 1.6569 | 0 | 0.33671 | 1109.2 | 3.7347 | 0
| 8.513 | 8.439 | 15.2627 | 15.2641 | 4.3228 | 4.3215 | 35.0436 | 35.031 | 8.004 | 7.0107 | 86.6518 | 0.8395 | 0 | 51.9574 | 2.6779 | 0.02968 | 0 | 1.956 | 1.6569 | 0 | 0.33902 | 1111.2 | 3.7672 | 0
| 8.487 | 8.413 | 15.2632 | 15.264 | 4.3228 | 4.3215 | 35.0434 | 35.031 | 8.004 | 7.0116 | 86.6633 | 0.837 | 0 | 51.9574 | 2.6779 | 0.02969 | 0 | 1.956 | 1.6557 | 0 | 0.34197 | 1111.2 | 3.7998 | 0
| 8.449 | 8.375 | 15.2636 | 15.2641 | 4.3229 | 4.3215 | 35.0433 | 35.0303 | 8.004 | 7.0126 | 86.6761 | 0.837 | 0 | 51.9574 | 2.6779 | 0.0297 | 0 | 1.956 | 1.6557 | 0 | 0.34493 | 1111.2 | 3.8328 | 0
| 8.435 | 8.361 | 15.2636 | 15.2641 | 4.3228 | 4.3215 | 35.0432 | 35.0309 | 8.004 | 7.0138 | 86.6906 | 0.8345 | 0 | 51.9574 | 2.6779 | 0.02971 | 0 | 1.956 | 1.6545 | 0 | 0.34593 | 1111.2 | 3.8439 | 0
| 8.381 | 8.307 | 15.2639 | 15.2646 | 4.3228 | 4.3215 | 35.0426 | 35.0301 | 8.004 | 7.015 | 86.7062 | 0.832 | 0 | 51.9574 | 2.6779 | 0.02972 | 0 | 1.956 | 1.6532 | 0 | 0.34692 | 1111.2 | 3.8549 | 0
| 8.385 | 8.312 | 15.264 | 15.2655 | 4.3228 | 4.3217 | 35.0427 | 35.0307 | 8.004 | 7.0164 | 86.7239 | 0.8295 | 0 | 51.9574 | 2.6779 | 0.02973 | 0 | 1.956 | 1.652 | 0 | 0.34692 | 1111.2 | 3.8549 | 0
| 8.349 | 8.276 | 15.2646 | 15.2656 | 4.3229 | 4.3217 | 35.0425 | 35.0311 | 8.004 | 7.0179 | 86.7425 | 0.8271 | 0 | 51.9574 | 2.6779 | 0.02975 | 0 | 1.956 | 1.6508 | 0 | 0.3473 | 1113.2 | 3.866 | 0
| 8.317 | 8.244 | 15.2643 | 15.2655 | 4.3228 | 4.3217 | 35.0426 | 35.0314 | 8.004 | 7.0195 | 86.7628 | 0.8221 | 0 | 51.9574 | 2.6779 | 0.02976 | 0 | 1.956 | 1.6484 | 0 | 0.3473 | 1113.2 | 3.866 | 0
| 8.309 | 8.237 | 15.2644 | 15.2653 | 4.3228 | 4.3217 | 35.0424 | 35.031 | 8 | 7.0213 | 86.7848 | 0.8197 | 0 | 51.9574 | 2.6779 | 0.02977 | 0 | 1.956 | 1.6471 | 0 | 0.3463 | 1113.2 | 3.8549 | 0
| 8.285 | 8.212 | 15.2643 | 15.265 | 4.3228 | 4.3217 | 35.0425 | 35.0312 | 8.004 | 7.0222 | 86.7958 | 0.8172 | 0 | 51.9574 | 2.6779 | 0.02978 | 0 | 1.956 | 1.6459 | 0 | 0.3463 | 1113.2 | 3.8549 | 0
| 8.231 | 8.159 | 15.2644 | 15.2643 | 4.3228 | 4.3216 | 35.0422 | 35.0315 | 8.004 | 7.0241 | 86.8197 | 0.8172 | 0 | 51.9574 | 2.6779 | 0.02979 | 0 | 1.956 | 1.6459 | 0 | 0.34569 | 1115.2 | 3.8549 | 0
| 8.225 | 8.153 | 15.2644 | 15.2639 | 4.3229 | 4.3215 | 35.0428 | 35.0312 | 8.004 | 7.0252 | 86.8333 | 0.8099 | 0 | 51.9574 | 2.6779 | 0.0298 | 0 | 1.956 | 1.6422 | 0 | 0.3463 | 1113.2 | 3.8549 | 0
| 8.177 | 8.105 | 15.2644 | 15.2631 | 4.3228 | 4.3215 | 35.0426 | 35.0317 | 8.004 | 7.0264 | 86.8475 | 0.8051 | 0 | 51.9574 | 2.6779 | 0.02981 | 0 | 1.956 | 1.6398 | 0 | 0.34569 | 1115.2 | 3.8549 | 0
| 8.167 | 8.095 | 15.2644 | 15.2621 | 4.3228 | 4.3214 | 35.0425 | 35.0312 | 8.004 | 7.0277 | 86.8631 | 0.8026 | 0 | 51.9574 | 2.6779 | 0.02983 | 0 | 1.956 | 1.6386 | 0 | 0.34569 | 1115.2 | 3.8549 | 0
| 8.129 | 8.058 | 15.2644 | 15.2614 | 4.3228 | 4.3213 | 35.0423 | 35.0312 | 8 | 7.029 | 86.8793 | 0.8002 | 0 | 51.9574 | 2.6779 | 0.02984 | 0 | 1.956 | 1.6374 | 0 | 0.34668 | 1115.2 | 3.866 | 0
| 8.103 | 8.032 | 15.2643 | 15.2612 | 4.3228 | 4.3212 | 35.0421 | 35.0303 | 8.004 | 7.0304 | 86.8967 | 0.7978 | 0 | 51.9574 | 2.6779 | 0.02985 | 0 | 1.956 | 1.6361 | 0 | 0.34706 | 1117.1 | 3.8772 | 0
| 8.049 | 7.978 | 15.2644 | 15.2621 | 4.3228 | 4.3212 | 35.0423 | 35.0302 | 8.004 | 7.0318 | 86.9147 | 0.7931 | 0 | 51.9574 | 2.6779 | 0.02986 | 0 | 1.956 | 1.6337 | 0 | 0.34807 | 1117.1 | 3.8884 | 0
| 8.043 | 7.972 | 15.2641 | 15.2621 | 4.3228 | 4.3214 | 35.0426 | 35.0316 | 8.004 | 7.0334 | 86.9343 | 0.7883 | 0 | 51.9574 | 2.6779 | 0.02987 | 0 | 1.956 | 1.6313 | 0 | 0.34907 | 1117.1 | 3.8996 | 0
| 7.995 | 7.925 | 15.2643 | 15.2616 | 4.3228 | 4.3214 | 35.0421 | 35.0318 | 8.004 | 7.0419 | 87.0389 | 0.7859 | 0 | 51.9574 | 2.6779 | 0.02988 | 0 | 1.9573 | 1.63 | 0 | 0.35108 | 1117.1 | 3.9221 | 0
| 7.974 | 7.904 | 15.2639 | 15.2604 | 4.3227 | 4.3212 | 35.0422 | 35.0318 | 8.004 | 7.0368 | 86.9747 | 0.7836 | 0 | 51.9574 | 2.6779 | 0.0299 | 0 | 1.956 | 1.6288 | 0 | 0.35209 | 1117.1 | 3.9334 | 0
| 7.947 | 7.877 | 15.2637 | 15.2604 | 4.3227 | 4.3211 | 35.0418 | 35.0308 | 8.004 | 7.0375 | 86.9837 | 0.7812 | 0 | 51.9574 | 2.6779 | 0.02991 | 0 | 1.956 | 1.6276 | 0 | 0.35147 | 1119.1 | 3.9334 | 0
| 7.91 | 7.841 | 15.2631 | 15.2604 | 4.3225 | 4.3211 | 35.041 | 35.0308 | 8 | 7.0453 | 87.0778 | 0.7789 | 0 | 51.9574 | 2.6779 | 0.02992 | 0 | 1.9573 | 1.6264 | 0 | 0.35248 | 1119.1 | 3.9447 | 0
| 7.888 | 7.819 | 15.2619 | 15.2597 | 4.3224 | 4.3212 | 35.0409 | 35.0321 | 8.004 | 7.0472 | 87.0992 | 0.7789 | 0 | 51.9574 | 2.6779 | 0.02993 | 0 | 1.9573 | 1.6264 | 0 | 0.35186 | 1121.1 | 3.9447 | 0
| 7.851 | 7.782 | 15.2612 | 15.26 | 4.3224 | 4.3211 | 35.0415 | 35.0305 | 8.004 | 7.049 | 87.1204 | 0.7742 | 0 | 51.9574 | 2.6779 | 0.02994 | 0 | 1.9573 | 1.6239 | 0 | 0.35085 | 1121.1 | 3.9334 | 0
| 7.835 | 7.766 | 15.2612 | 15.2618 | 4.3225 | 4.3211 | 35.0423 | 35.0296 | 8.004 | 7.0507 | 87.1418 | 0.7719 | 0 | 51.9574 | 2.6779 | 0.02995 | 0 | 1.9573 | 1.6227 | 0 | 0.35085 | 1121.1 | 3.9334 | 0
| 7.781 | 7.712 | 15.2617 | 15.2631 | 4.3226 | 4.3214 | 35.0434 | 35.0308 | 8.004 | 7.0522 | 87.1627 | 0.7696 | 0 | 51.9574 | 2.6779 | 0.02997 | 0 | 1.9573 | 1.6215 | 0 | 0.34984 | 1121.1 | 3.9221 | 0
| 7.76 | 7.692 | 15.2624 | 15.2635 | 4.3227 | 4.3215 | 35.0435 | 35.0311 | 8.004 | 7.046 | 87.0871 | 0.7673 | 0 | 51.9574 | 2.6779 | 0.02998 | 0 | 1.956 | 1.6203 | 0 | 0.34922 | 1123.1 | 3.9221 | 0
| 7.701 | 7.633 | 15.2629 | 15.2638 | 4.3228 | 4.3215 | 35.0434 | 35.0312 | 8.004 | 7.0525 | 87.1686 | 0.765 | 0 | 51.9574 | 2.6779 | 0.02999 | 0 | 1.9573 | 1.619 | 0 | 0.34984 | 1121.1 | 3.9221 | 0
| 7.706 | 7.639 | 15.2632 | 15.2636 | 4.3228 | 4.3215 | 35.0431 | 35.0317 | 8.004 | 7.0532 | 87.1775 | 0.7627 | 0 | 51.9574 | 2.6779 | 0.03 | 0 | 1.9573 | 1.6178 | 0 | 0.34822 | 1123.1 | 3.9108 | 0
| 7.653 | 7.585 | 15.2636 | 15.2638 | 4.3228 | 4.3215 | 35.0431 | 35.0309 | 8.004 | 7.0538 | 87.1852 | 0.7604 | 0 | 51.9574 | 2.6779 | 0.03001 | 0 | 1.9573 | 1.6166 | 0 | 0.3476 | 1125.1 | 3.9108 | 0
| 7.625 | 7.558 | 15.2634 | 15.2636 | 4.3227 | 4.3215 | 35.0428 | 35.0311 | 8.004 | 7.0544 | 87.1927 | 0.7604 | 0 | 51.9574 | 2.6779 | 0.03002 | 0 | 1.9573 | 1.6166 | 0 | 0.3476 | 1125.1 | 3.9108 | 0
| 7.61 | 7.544 | 15.2631 | 15.2631 | 4.3226 | 4.3215 | 35.0421 | 35.0318 | 8.004 | 7.0551 | 87.2 | 0.7604 | 0 | 51.9574 | 2.6779 | 0.03003 | 0 | 1.9573 | 1.6166 | 0 | 0.3476 | 1125.1 | 3.9108 | 0
| 7.568 | 7.502 | 15.2629 | 15.2633 | 4.3226 | 4.3214 | 35.0422 | 35.031 | 8.004 | 7.0556 | 87.2064 | 0.7604 | 0 | 51.9574 | 2.6779 | 0.03005 | 0 | 1.9573 | 1.6166 | 0 | 0.34699 | 1127.1 | 3.9108 | 0
| 7.535 | 7.469 | 15.2627 | 15.2629 | 4.3226 | 4.3214 | 35.0425 | 35.031 | 8.004 | 7.0561 | 87.2124 | 0.7581 | 0 | 51.9574 | 2.6779 | 0.03006 | 0 | 1.9573 | 1.6154 | 0 | 0.3486 | 1125.1 | 3.9221 | 0
| 7.519 | 7.453 | 15.2629 | 15.2629 | 4.3227 | 4.3214 | 35.0425 | 35.0313 | 8.004 | 7.0566 | 87.2181 | 0.7558 | 0 | 51.9574 | 2.6779 | 0.03007 | 0 | 1.9573 | 1.6142 | 0 | 0.34899 | 1127.1 | 3.9334 | 0
| 7.492 | 7.427 | 15.2631 | 15.2626 | 4.3227 | 4.3214 | 35.0429 | 35.0314 | 8.004 | 7.056 | 87.2109 | 0.7558 | 0 | 51.9574 | 2.6779 | 0.03008 | 0 | 1.9573 | 1.6142 | 0 | 0.351 | 1127.1 | 3.9561 | 0
| 7.45 | 7.385 | 15.2631 | 15.2624 | 4.3227 | 4.3213 | 35.0426 | 35.0308 | 8.004 | 7.0563 | 87.2149 | 0.7535 | 0 | 51.9574 | 2.6779 | 0.03009 | 0 | 1.9573 | 1.6129 | 0 | 0.35241 | 1129.1 | 3.9789 | 0
| 7.438 | 7.373 | 15.2632 | 15.2622 | 4.3227 | 4.3214 | 35.0423 | 35.0314 | 8.004 | 7.0634 | 87.3033 | 0.7513 | 0 | 51.9574 | 2.6779 | 0.0301 | 0 | 1.9585 | 1.6117 | 0 | 0.35648 | 1129.1 | 4.0249 | 0
| 7.38 | 7.315 | 15.2632 | 15.2619 | 4.3226 | 4.3213 | 35.0421 | 35.0313 | 8.004 | 7.0646 | 87.3173 | 0.749 | 0 | 51.9574 | 2.6779 | 0.03012 | 0 | 1.9585 | 1.6105 | 0 | 0.35957 | 1129.1 | 4.0598 | 0
| 7.374 | 7.31 | 15.2631 | 15.2621 | 4.3226 | 4.3213 | 35.042 | 35.0308 | 8.004 | 7.0589 | 87.2464 | 0.7468 | 0 | 51.9574 | 2.6779 | 0.03013 | 0 | 1.9573 | 1.6093 | 0 | 0.36373 | 1129.1 | 4.1068 | 0
| 7.342 | 7.278 | 15.2626 | 15.2631 | 4.3226 | 4.3213 | 35.0421 | 35.0303 | 8.004 | 7.0659 | 87.3321 | 0.7445 | 0 | 51.9574 | 2.6779 | 0.03014 | 0 | 1.9585 | 1.6081 | 0 | 0.36835 | 1131.1 | 4.1662 | 0
| 7.31 | 7.246 | 15.2626 | 15.2631 | 4.3226 | 4.3214 | 35.0421 | 35.0314 | 8.004 | 7.06 | 87.2594 | 0.7445 | 0 | 51.9574 | 2.6779 | 0.03015 | 0 | 1.9573 | 1.6081 | 0 | 0.37368 | 1131.1 | 4.2265 | 0
| 7.294 | 7.23 | 15.2624 | 15.2626 | 4.3226 | 4.3215 | 35.0427 | 35.0321 | 8.004 | 7.06 | 87.2593 | 0.7445 | 0 | 51.9574 | 2.6779 | 0.03016 | 0 | 1.9573 | 1.6081 | 0 | 0.37908 | 1131.1 | 4.2876 | 0
| 7.256 | 7.193 | 15.2626 | 15.2622 | 4.3226 | 4.3213 | 35.0422 | 35.0308 | 8.004 | 7.0667 | 87.343 | 0.7445 | 0 | 51.9574 | 2.6779 | 0.03017 | 0 | 1.9585 | 1.6081 | 0 | 0.38567 | 1131.1 | 4.3621 | 0
| 7.236 | 7.173 | 15.2624 | 15.2629 | 4.3226 | 4.3213 | 35.0423 | 35.0301 | 8.004 | 7.0676 | 87.353 | 0.7468 | 0 | 51.9574 | 2.6779 | 0.03019 | 0 | 1.9585 | 1.6093 | 0 | 0.39168 | 1133 | 4.4379 | 0
| 7.224 | 7.161 | 15.2629 | 15.2639 | 4.3226 | 4.3214 | 35.0423 | 35.0299 | 8.004 | 7.0682 | 87.3622 | 0.7513 | 0 | 51.9574 | 2.6779 | 0.0302 | 0 | 1.9585 | 1.6117 | 0 | 0.39734 | 1133 | 4.502 | 0
| 7.172 | 7.109 | 15.2631 | 15.2645 | 4.3227 | 4.3215 | 35.0427 | 35.0307 | 8.004 | 7.062 | 87.2853 | 0.7535 | 0 | 51.9574 | 2.6779 | 0.03021 | 0 | 1.9573 | 1.6129 | 0 | 0.40424 | 1133 | 4.5802 | 0
| 7.166 | 7.103 | 15.2632 | 15.2653 | 4.3227 | 4.3215 | 35.0429 | 35.0305 | 8.004 | 7.0685 | 87.3659 | 0.7604 | 0 | 51.9574 | 2.6779 | 0.03022 | 0 | 1.9585 | 1.6166 | 0 | 0.40936 | 1135 | 4.6463 | 0
| 7.15 | 7.087 | 15.2637 | 15.2658 | 4.3228 | 4.3217 | 35.043 | 35.0309 | 8.004 | 7.0689 | 87.3725 | 0.7627 | 0 | 51.9574 | 2.6779 | 0.03023 | 0 | 1.9585 | 1.6178 | 0 | 0.41527 | 1135 | 4.7134 | 0
| 7.118 | 7.056 | 15.2644 | 15.2661 | 4.3228 | 4.3217 | 35.0428 | 35.031 | 8.004 | 7.0625 | 87.2934 | 0.765 | 0 | 51.9574 | 2.6779 | 0.03024 | 0 | 1.9573 | 1.619 | 0 | 0.42052 | 1137 | 4.7814 | 0
| 7.086 | 7.024 | 15.2648 | 15.2664 | 4.3228 | 4.3217 | 35.0426 | 35.0307 | 8.004 | 7.0687 | 87.3713 | 0.7673 | 0 | 51.9574 | 2.6779 | 0.03025 | 0 | 1.9585 | 1.6203 | 0 | 0.42659 | 1137 | 4.8504 | 0
| 7.038 | 6.976 | 15.2648 | 15.2667 | 4.3229 | 4.3217 | 35.043 | 35.0305 | 8.004 | 7.0621 | 87.2905 | 0.7673 | 0 | 51.9574 | 2.6779 | 0.03027 | 0 | 1.9573 | 1.6203 | 0 | 0.43399 | 1137 | 4.9345 | 0
| 7.032 | 6.97 | 15.2651 | 15.2667 | 4.3229 | 4.3217 | 35.0429 | 35.0309 | 8.004 | 7.0615 | 87.2826 | 0.7673 | 0 | 51.9574 | 2.6779 | 0.03028 | 0 | 1.9573 | 1.6203 | 0 | 0.43899 | 1137 | 4.9914 | 0
| 7 | 6.939 | 15.2654 | 15.2667 | 4.3229 | 4.3218 | 35.043 | 35.0313 | 8.004 | 7.0607 | 87.2739 | 0.7673 | 0 | 51.9574 | 2.6779 | 0.03029 | 0 | 1.9573 | 1.6203 | 0 | 0.44532 | 1137 | 5.0633 | 0
| 7 | 6.939 | 15.2656 | 15.2669 | 4.3229 | 4.3218 | 35.0428 | 35.0311 | 8.004 | 7.06 | 87.2651 | 0.7696 | 0 | 51.9574 | 2.6779 | 0.0303 | 0 | 1.9573 | 1.6215 | 0 | 0.45095 | 1139 | 5.1363 | 0
| 6.958 | 6.897 | 15.2653 | 15.2665 | 4.3228 | 4.3217 | 35.0418 | 35.0311 | 8.004 | 7.0661 | 87.3399 | 0.7696 | 0 | 51.9574 | 2.6779 | 0.03031 | 0 | 1.9585 | 1.6215 | 0 | 0.45614 | 1139 | 5.1954 | 0
| 6.952 | 6.891 | 15.2647 | 15.2665 | 4.3227 | 4.3217 | 35.0418 | 35.0307 | 8.004 | 7.0595 | 87.2568 | 0.7696 | 0 | 51.9574 | 2.6779 | 0.03032 | 0 | 1.9573 | 1.6215 | 0 | 0.46007 | 1139 | 5.2402 | 0
| 6.914 | 6.854 | 15.2646 | 15.2659 | 4.3227 | 4.3217 | 35.0417 | 35.0316 | 8.004 | 7.0586 | 87.2456 | 0.7742 | 0 | 51.9574 | 2.6779 | 0.03034 | 0 | 1.9573 | 1.6239 | 0 | 0.46403 | 1139 | 5.2854 | 0
| 6.882 | 6.822 | 15.2643 | 15.2637 | 4.3227 | 4.3217 | 35.0417 | 35.0336 | 8.004 | 7.0577 | 87.234 | 0.7789 | 0 | 51.9574 | 2.6779 | 0.03035 | 0 | 1.9573 | 1.6264 | 0 | 0.46722 | 1141 | 5.3309 | 0
| 6.85 | 6.79 | 15.2636 | 15.2612 | 4.3225 | 4.3215 | 35.0409 | 35.0339 | 8.004 | 7.0569 | 87.222 | 0.7859 | 0 | 51.9574 | 2.6779 | 0.03036 | 0 | 1.9573 | 1.63 | 0 | 0.47342 | 1139 | 5.3922 | 0
| 6.84 | 6.78 | 15.2627 | 15.2621 | 4.3224 | 4.3212 | 35.0406 | 35.0307 | 8.004 | 7.056 | 87.2097 | 0.7931 | 0 | 51.9574 | 2.6779 | 0.03037 | 0 | 1.9573 | 1.6337 | 0 | 0.47666 | 1141 | 5.4387 | 0
| 6.814 | 6.754 | 15.262 | 15.2624 | 4.3224 | 4.3213 | 35.041 | 35.0308 | 8.004 | 7.055 | 87.1967 | 0.8002 | 0 | 51.9574 | 2.6779 | 0.03038 | 0 | 1.9573 | 1.6374 | 0 | 0.48353 | 1141 | 5.517 | 0
| 6.808 | 6.748 | 15.2617 | 15.2598 | 4.3224 | 4.3214 | 35.0417 | 35.0337 | 8.004 | 7.054 | 87.1835 | 0.8051 | 0 | 51.9574 | 2.6779 | 0.03039 | 0 | 1.9573 | 1.6398 | 0 | 0.48824 | 1143 | 5.5804 | 0
| 6.776 | 6.716 | 15.2615 | 15.2563 | 4.3225 | 4.3211 | 35.0422 | 35.0346 | 8.004 | 7.046 | 87.0848 | 0.8099 | 0 | 51.9574 | 2.6779 | 0.03041 | 0 | 1.956 | 1.6422 | 0 | 0.49471 | 1141 | 5.6446 | 0
| 6.744 | 6.685 | 15.2609 | 15.2546 | 4.3224 | 4.3207 | 35.0425 | 35.0328 | 8.004 | 7.0508 | 87.1437 | 0.8123 | 0 | 51.9574 | 2.6779 | 0.03042 | 0 | 1.9573 | 1.6435 | 0 | 0.50095 | 1143 | 5.7258 | 0
| 6.722 | 6.663 | 15.2609 | 15.2545 | 4.3224 | 4.3205 | 35.0428 | 35.0308 | 8.004 | 7.0497 | 87.1292 | 0.8172 | 0 | 51.9574 | 2.6779 | 0.03043 | 0 | 1.9573 | 1.6459 | 0 | 0.50583 | 1145 | 5.7916 | 0
| 6.7 | 6.641 | 15.2615 | 15.2539 | 4.3226 | 4.3205 | 35.0432 | 35.0314 | 8.004 | 7.0483 | 87.1142 | 0.8172 | 0 | 51.9574 | 2.6779 | 0.03044 | 0 | 1.9573 | 1.6459 | 0 | 0.514 | 1143 | 5.8749 | 0
| 6.684 | 6.625 | 15.2617 | 15.2529 | 4.3225 | 4.3205 | 35.0427 | 35.0323 | 8.004 | 7.0412 | 87.0265 | 0.8197 | 0 | 51.9574 | 2.6779 | 0.03045 | 0 | 1.956 | 1.6471 | 0 | 0.52139 | 1143 | 5.9593 | 0
| 6.668 | 6.61 | 15.2607 | 15.2523 | 4.3223 | 4.3204 | 35.0412 | 35.0318 | 8.004 | 7.0461 | 87.0846 | 0.8197 | 0 | 51.9574 | 2.6779 | 0.03046 | 0 | 1.9573 | 1.6471 | 0 | 0.52888 | 1143 | 6.045 | 0
| 6.626 | 6.568 | 15.2595 | 15.2522 | 4.3221 | 4.3204 | 35.0404 | 35.0316 | 8.004 | 7.0451 | 87.069 | 0.8197 | 0 | 51.9574 | 2.6779 | 0.03047 | 0 | 1.9573 | 1.6471 | 0 | 0.53708 | 1145 | 6.1494 | 0
| 6.594 | 6.536 | 15.2579 | 15.2522 | 4.3219 | 4.3203 | 35.0408 | 35.0309 | 8.004 | 7.045 | 87.0654 | 0.8197 | 0 | 51.9574 | 2.6779 | 0.03049 | 0 | 1.9573 | 1.6471 | 0 | 0.54575 | 1143 | 6.2378 | 0
| 6.604 | 6.546 | 15.257 | 15.2522 | 4.3219 | 4.3204 | 35.0412 | 35.0316 | 8.004 | 7.0448 | 87.0621 | 0.8197 | 0 | 51.9574 | 2.6779 | 0.0305 | 0 | 1.9573 | 1.6471 | 0 | 0.5542 | 1145 | 6.3455 | 0
| 6.552 | 6.494 | 15.2561 | 15.2525 | 4.3219 | 4.3204 | 35.0419 | 35.0313 | 8.004 | 7.0378 | 86.9736 | 0.8197 | 0 | 51.9574 | 2.6779 | 0.03051 | 0 | 1.956 | 1.6471 | 0 | 0.56377 | 1145 | 6.455 | 0
| 6.498 | 6.441 | 15.2556 | 15.2526 | 4.3218 | 4.3204 | 35.0422 | 35.0316 | 8.004 | 7.0366 | 86.9583 | 0.8221 | 0 | 51.9574 | 2.6779 | 0.03052 | 0 | 1.956 | 1.6484 | 0 | 0.57087 | 1147 | 6.5477 | 0
| 6.546 | 6.488 | 15.2549 | 15.2529 | 4.3218 | 4.3204 | 35.0427 | 35.0313 | 8.004 | 7.0356 | 86.9447 | 0.8221 | 0 | 51.9574 | 2.6779 | 0.03053 | 0 | 1.956 | 1.6484 | 0 | 0.58173 | 1145 | 6.6606 | 0
| 6.476 | 6.419 | 15.2547 | 15.2532 | 4.3218 | 4.3205 | 35.0424 | 35.0318 | 8.004 | 7.0334 | 86.918 | 0.8246 | 0 | 51.9574 | 2.6779 | 0.03054 | 0 | 1.956 | 1.6496 | 0 | 0.58906 | 1147 | 6.7562 | 0
| 6.444 | 6.387 | 15.2544 | 15.2531 | 4.3218 | 4.3205 | 35.0424 | 35.0319 | 8.004 | 7.0324 | 86.904 | 0.8271 | 0 | 51.9574 | 2.6779 | 0.03056 | 0 | 1.956 | 1.6508 | 0 | 0.59921 | 1147 | 6.8727 | 0
| 6.434 | 6.377 | 15.254 | 15.2534 | 4.3217 | 4.3205 | 35.0426 | 35.0319 | 8.004 | 7.0313 | 86.8907 | 0.8295 | 0 | 51.9574 | 2.6779 | 0.03057 | 0 | 1.956 | 1.652 | 0 | 0.6106 | 1145 | 6.9912 | 0
| 6.412 | 6.356 | 15.2537 | 15.2534 | 4.3217 | 4.3205 | 35.0429 | 35.0316 | 8.004 | 7.0303 | 86.8777 | 0.832 | 0 | 51.9574 | 2.6779 | 0.03058 | 0 | 1.956 | 1.6532 | 0 | 0.62005 | 1147 | 7.1117 | 0
| 6.39 | 6.334 | 15.2539 | 15.2534 | 4.3218 | 4.3205 | 35.0432 | 35.032 | 8.004 | 7.0293 | 86.8652 | 0.832 | 0 | 51.9574 | 2.6779 | 0.03059 | 0 | 1.956 | 1.6532 | 0 | 0.62715 | 1147 | 7.1931 | 0
| 6.358 | 6.302 | 15.2539 | 15.2531 | 4.3218 | 4.3205 | 35.0432 | 35.0319 | 8.004 | 7.0283 | 86.8531 | 0.832 | 0 | 51.9574 | 2.6779 | 0.0306 | 0 | 1.956 | 1.6532 | 0 | 0.63363 | 1145 | 7.2549 | 0
| 6.332 | 6.276 | 15.254 | 15.2536 | 4.3218 | 4.3204 | 35.0432 | 35.0312 | 8.004 | 7.0273 | 86.8415 | 0.832 | 0 | 51.9574 | 2.6779 | 0.03061 | 0 | 1.956 | 1.6532 | 0 | 0.63614 | 1147 | 7.2963 | 0
| 6.305 | 6.25 | 15.2539 | 15.2537 | 4.3218 | 4.3204 | 35.0429 | 35.0311 | 8.004 | 7.0265 | 86.8305 | 0.832 | 0 | 51.9574 | 2.6779 | 0.03062 | 0 | 1.956 | 1.6532 | 0 | 0.63978 | 1147 | 7.3379 | 0
| 6.284 | 6.229 | 15.2537 | 15.2536 | 4.3218 | 4.3205 | 35.0432 | 35.0315 | 8.004 | 7.0256 | 86.82 | 0.837 | 0 | 51.9574 | 2.6779 | 0.03064 | 0 | 1.956 | 1.6557 | 0 | 0.64232 | 1148.9 | 7.3798 | 0
| 6.241 | 6.187 | 15.2539 | 15.2534 | 4.3218 | 4.3205 | 35.0431 | 35.0317 | 8.004 | 7.0248 | 86.8097 | 0.837 | 0 | 51.9574 | 2.6779 | 0.03065 | 0 | 1.956 | 1.6557 | 0 | 0.64415 | 1148.9 | 7.4009 | 0
| 6.241 | 6.187 | 15.2537 | 15.2539 | 4.3218 | 4.3204 | 35.0433 | 35.0309 | 8.004 | 7.024 | 86.8004 | 0.8446 | 0 | 51.9574 | 2.6779 | 0.03066 | 0 | 1.956 | 1.6593 | 0 | 0.64895 | 1147 | 7.4431 | 0
| 6.198 | 6.143 | 15.2537 | 15.2537 | 4.3218 | 4.3204 | 35.0431 | 35.0308 | 8.004 | 7.0243 | 86.8034 | 0.8573 | 0 | 51.9574 | 2.6779 | 0.03067 | 0 | 1.956 | 1.6654 | 0 | 0.65265 | 1147 | 7.4856 | 0
| 6.187 | 6.133 | 15.2535 | 15.2534 | 4.3218 | 4.3205 | 35.0434 | 35.0324 | 8.004 | 7.0246 | 86.8077 | 0.8599 | 0 | 51.9574 | 2.6779 | 0.03068 | 0 | 1.956 | 1.6667 | 0 | 0.65338 | 1148.9 | 7.5069 | 0
| 6.134 | 6.08 | 15.2539 | 15.2536 | 4.3218 | 4.3204 | 35.0432 | 35.0312 | 8.004 | 7.024 | 86.8002 | 0.865 | 0 | 51.9574 | 2.6779 | 0.03069 | 0 | 1.956 | 1.6691 | 0 | 0.65711 | 1148.9 | 7.5498 | 0
| 6.139 | 6.086 | 15.2539 | 15.2536 | 4.3218 | 4.3205 | 35.0434 | 35.0316 | 8.004 | 7.0245 | 86.8062 | 0.8702 | 0 | 51.9574 | 2.6779 | 0.03071 | 0 | 1.956 | 1.6716 | 0 | 0.65898 | 1148.9 | 7.5713 | 0
| 6.048 | 5.995 | 15.2537 | 15.2534 | 4.3218 | 4.3205 | 35.0436 | 35.0317 | 8.004 | 7.024 | 86.7998 | 0.878 | 0 | 51.9574 | 2.6779 | 0.03072 | 0 | 1.956 | 1.6752 | 0 | 0.66274 | 1148.9 | 7.6145 | 0
| 6.091 | 6.038 | 15.254 | 15.2538 | 4.3218 | 4.3204 | 35.0431 | 35.0311 | 8.004 | 7.0236 | 86.7953 | 0.878 | 0 | 51.9574 | 2.6779 | 0.03073 | 0 | 1.956 | 1.6752 | 0 | 0.66578 | 1147 | 7.6362 | 0
| 6.059 | 6.006 | 15.2537 | 15.2536 | 4.3218 | 4.3205 | 35.0432 | 35.0316 | 8.004 | 7.0242 | 86.8029 | 0.8754 | 0 | 51.9574 | 2.6779 | 0.03074 | 0 | 1.956 | 1.674 | 0 | 0.66958 | 1147 | 7.6798 | 0
| 6.005 | 5.953 | 15.254 | 15.2534 | 4.3218 | 4.3204 | 35.0432 | 35.0314 | 8.004 | 7.0248 | 86.8111 | 0.878 | 0 | 51.9574 | 2.6779 | 0.03075 | 0 | 1.956 | 1.6752 | 0 | 0.67532 | 1147 | 7.7456 | 0
| 5.995 | 5.943 | 15.254 | 15.2536 | 4.3218 | 4.3205 | 35.0431 | 35.032 | 8.004 | 7.0256 | 86.8208 | 0.8754 | 0 | 51.9574 | 2.6779 | 0.03076 | 0 | 1.956 | 1.674 | 0 | 0.678 | 1148.9 | 7.7898 | 0
| 5.952 | 5.899 | 15.2542 | 15.2538 | 4.3218 | 4.3205 | 35.0429 | 35.0315 | 8.004 | 7.0255 | 86.8188 | 0.8754 | 0 | 51.9574 | 2.6779 | 0.03078 | 0 | 1.956 | 1.674 | 0 | 0.68381 | 1148.9 | 7.8566 | 0
| 5.909 | 5.858 | 15.2542 | 15.2536 | 4.3218 | 4.3205 | 35.0432 | 35.0317 | 8.004 | 7.0263 | 86.8296 | 0.878 | 0 | 51.9574 | 2.6779 | 0.03079 | 0 | 1.956 | 1.6752 | 0 | 0.69086 | 1147 | 7.9239 | 0
| 5.909 | 5.858 | 15.254 | 15.2534 | 4.3218 | 4.3205 | 35.0431 | 35.0318 | 8.004 | 7.0273 | 86.8419 | 0.878 | 0 | 51.9574 | 2.6779 | 0.0308 | 0 | 1.956 | 1.6752 | 0 | 0.69678 | 1147 | 7.9918 | 0
| 5.867 | 5.816 | 15.254 | 15.2536 | 4.3218 | 4.3205 | 35.0431 | 35.0317 | 8.004 | 7.0274 | 86.8424 | 0.8806 | 0 | 51.9574 | 2.6779 | 0.03081 | 0 | 1.956 | 1.6764 | 0 | 0.70076 | 1147 | 8.0374 | 0
| 5.823 | 5.772 | 15.254 | 15.2534 | 4.3218 | 4.3205 | 35.0431 | 35.0319 | 8.004 | 7.0285 | 86.8556 | 0.8886 | 0 | 51.9574 | 2.6779 | 0.03082 | 0 | 1.956 | 1.6801 | 0 | 0.70676 | 1147 | 8.1062 | 0
| 5.791 | 5.741 | 15.2539 | 15.2538 | 4.3217 | 4.3204 | 35.0429 | 35.0305 | 8.004 | 7.0287 | 86.8578 | 0.8833 | 0 | 51.9574 | 2.6779 | 0.03083 | 0 | 1.956 | 1.6777 | 0 | 0.71485 | 1147 | 8.199 | 0
| 5.765 | 5.715 | 15.2539 | 15.2534 | 4.3218 | 4.3205 | 35.0434 | 35.0319 | 8.004 | 7.022 | 86.7758 | 0.8886 | 0 | 51.9574 | 2.6779 | 0.03084 | 0 | 1.9548 | 1.6801 | 0 | 0.72714 | 1147 | 8.34 | 0
| 5.749 | 5.699 | 15.2539 | 15.2534 | 4.3217 | 4.3204 | 35.043 | 35.0311 | 8.004 | 7.0214 | 86.7678 | 0.8886 | 0 | 51.9574 | 2.6779 | 0.03086 | 0 | 1.9548 | 1.6801 | 0 | 0.74093 | 1145 | 8.4834 | 0
| 5.673 | 5.624 | 15.2537 | 15.2536 | 4.3217 | 4.3204 | 35.0427 | 35.0314 | 8.004 | 7.0276 | 86.8447 | 0.8806 | 0 | 51.9574 | 2.6779 | 0.03087 | 0 | 1.956 | 1.6764 | 0 | 0.75451 | 1147 | 8.6539 | 0
| 5.663 | 5.614 | 15.2537 | 15.2536 | 4.3217 | 4.3204 | 35.0426 | 35.0314 | 8.004 | 7.0291 | 86.8623 | 0.8754 | 0 | 51.9574 | 2.6779 | 0.03088 | 0 | 1.956 | 1.674 | 0 | 0.76966 | 1147 | 8.8277 | 0
| 5.631 | 5.582 | 15.2537 | 15.2536 | 4.3217 | 4.3205 | 35.043 | 35.0318 | 8.004 | 7.0227 | 86.7837 | 0.878 | 0 | 51.9574 | 2.6779 | 0.03089 | 0 | 1.9548 | 1.6752 | 0 | 0.78425 | 1145 | 8.9794 | 0
| 5.589 | 5.54 | 15.2537 | 15.2534 | 4.3217 | 4.3205 | 35.0426 | 35.032 | 8.004 | 7.0223 | 86.7788 | 0.8702 | 0 | 51.9574 | 2.6779 | 0.0309 | 0 | 1.9548 | 1.6716 | 0 | 0.79547 | 1145 | 9.1079 | 0
| 5.545 | 5.497 | 15.2535 | 15.2532 | 4.3217 | 4.3204 | 35.0431 | 35.0318 | 8.004 | 7.0288 | 86.8595 | 0.8702 | 0 | 51.9574 | 2.6779 | 0.03091 | 0 | 1.956 | 1.6716 | 0 | 0.80228 | 1145 | 9.1858 | 0
| 5.525 | 5.477 | 15.2537 | 15.2532 | 4.3218 | 4.3204 | 35.0435 | 35.0314 | 8.004 | 7.0295 | 86.8681 | 0.8702 | 0 | 51.9574 | 2.6779 | 0.03093 | 0 | 1.956 | 1.6716 | 0 | 0.80684 | 1145 | 9.2381 | 0
| 5.513 | 5.465 | 15.2535 | 15.2529 | 4.3218 | 4.3204 | 35.0435 | 35.0314 | 8.004 | 7.0234 | 86.7927 | 0.8754 | 0 | 51.9574 | 2.6779 | 0.03094 | 0 | 1.9548 | 1.674 | 0 | 0.81144 | 1145 | 9.2907 | 0
| 5.439 | 5.391 | 15.2537 | 15.2532 | 4.3217 | 4.3204 | 35.0429 | 35.0315 | 8.004 | 7.0232 | 86.7904 | 0.8886 | 0 | 51.9574 | 2.6779 | 0.03095 | 0 | 1.9548 | 1.6801 | 0 | 0.8198 | 1143 | 9.3702 | 0
| 5.395 | 5.348 | 15.2535 | 15.2531 | 4.3217 | 4.3204 | 35.0431 | 35.0316 | 8.004 | 7.0232 | 86.7895 | 0.9073 | 0 | 51.9574 | 2.6779 | 0.03096 | 0 | 1.9548 | 1.6886 | 0 | 0.82538 | 1145 | 9.4503 | 0
| 5.385 | 5.338 | 15.2534 | 15.2531 | 4.3217 | 4.3204 | 35.043 | 35.0316 | 8.004 | 7.0222 | 86.7776 | 0.9319 | 0 | 51.9574 | 2.6779 | 0.03097 | 0 | 1.9548 | 1.6996 | 0 | 0.83534 | 1141 | 9.5312 | 0
| 5.343 | 5.296 | 15.2534 | 15.253 | 4.3216 | 4.3204 | 35.0426 | 35.0314 | 8.004 | 7.0291 | 86.8627 | 0.9543 | 0 | 51.9574 | 2.6779 | 0.03098 | 0 | 1.956 | 1.7094 | 0 | 0.84821 | 1143 | 9.6949 | 0
| 5.311 | 5.264 | 15.2532 | 15.2532 | 4.3216 | 4.3204 | 35.0428 | 35.0315 | 8.004 | 7.0234 | 86.791 | 0.9744 | 0 | 51.9574 | 2.6779 | 0.031 | 0 | 1.9548 | 1.7179 | 0 | 0.85304 | 1143 | 9.75 | 0
| 5.267 | 5.221 | 15.2534 | 15.2529 | 4.3216 | 4.3204 | 35.0425 | 35.0315 | 8.004 | 7.0235 | 86.793 | 0.9889 | 0 | 51.9574 | 2.6779 | 0.03101 | 0 | 1.9548 | 1.7241 | 0 | 0.85304 | 1143 | 9.75 | 0
| 5.235 | 5.189 | 15.2532 | 15.2529 | 4.3217 | 4.3204 | 35.0431 | 35.0318 | 8.004 | 7.0228 | 86.7839 | 1.0007 | 0 | 51.9574 | 2.6779 | 0.03102 | 0 | 1.9548 | 1.7289 | 0 | 0.8521 | 1141 | 9.7224 | 0
| 5.203 | 5.158 | 15.2532 | 15.2532 | 4.3217 | 4.3204 | 35.043 | 35.0313 | 8.004 | 7.0299 | 86.872 | 1.0097 | 0 | 51.9574 | 2.6779 | 0.03103 | 0 | 1.956 | 1.7326 | 0 | 0.84728 | 1141 | 9.6674 | 0
| 5.139 | 5.094 | 15.2534 | 15.2531 | 4.3216 | 4.3204 | 35.0428 | 35.0314 | 8.004 | 7.0311 | 86.8875 | 1.0157 | 0 | 51.9574 | 2.6779 | 0.03104 | 0 | 1.956 | 1.735 | 0 | 0.84488 | 1141 | 9.64 | 0
| 5.139 | 5.094 | 15.2534 | 15.2531 | 4.3216 | 4.3204 | 35.0428 | 35.0314 | 8.004 | 7.0325 | 86.9041 | 1.0217 | 0 | 51.9574 | 2.6779 | 0.03105 | 0 | 1.956 | 1.7375 | 0 | 0.84395 | 1139 | 9.6127 | 0
| 5.107 | 5.062 | 15.253 | 15.253 | 4.3216 | 4.3204 | 35.0431 | 35.0318 | 8.004 | 7.0339 | 86.9209 | 1.0217 | 0 | 51.9574 | 2.6779 | 0.03106 | 0 | 1.956 | 1.7375 | 0 | 0.84395 | 1139 | 9.6127 | 0
| 5.085 | 5.041 | 15.2532 | 15.2534 | 4.3217 | 4.3204 | 35.0432 | 35.0314 | 8.004 | 7.0274 | 86.8415 | 1.0217 | 0 | 51.9574 | 2.6779 | 0.03108 | 0 | 1.9548 | 1.7375 | 0 | 0.84876 | 1139 | 9.6674 | 0
| 5.021 | 4.977 | 15.2534 | 15.2532 | 4.3217 | 4.3204 | 35.0432 | 35.0313 | 8.004 | 7.0269 | 86.8349 | 1.0187 | 0 | 51.9574 | 2.6779 | 0.03109 | 0 | 1.9548 | 1.7363 | 0 | 0.85359 | 1139 | 9.7224 | 0
| 5.021 | 4.977 | 15.2534 | 15.2532 | 4.3217 | 4.3204 | 35.0429 | 35.0314 | 8.004 | 7.0333 | 86.9141 | 1.0157 | 0 | 51.9574 | 2.6779 | 0.0311 | 0 | 1.956 | 1.735 | 0 | 0.86484 | 1137 | 9.8334 | 0
| 4.969 | 4.925 | 15.2532 | 15.2531 | 4.3216 | 4.3204 | 35.043 | 35.0315 | 8.004 | 7.0269 | 86.8353 | 1.0157 | 0 | 51.9574 | 2.6779 | 0.03111 | 0 | 1.9548 | 1.735 | 0 | 0.87969 | 1137 | 10.002 | 0
| 4.947 | 4.904 | 15.2535 | 15.2532 | 4.3217 | 4.3204 | 35.0434 | 35.0316 | 8.004 | 7.0264 | 86.8302 | 1.0127 | 0 | 51.9574 | 2.6779 | 0.03112 | 0 | 1.9548 | 1.7338 | 0 | 0.88973 | 1137 | 10.116 | 0
| 4.925 | 4.882 | 15.2534 | 15.2531 | 4.3217 | 4.3204 | 35.0431 | 35.0321 | 8.004 | 7.0261 | 86.8256 | 1.0127 | 0 | 51.9574 | 2.6779 | 0.03113 | 0 | 1.9548 | 1.7338 | 0 | 0.89226 | 1137 | 10.145 | 0
| 4.893 | 4.85 | 15.2535 | 15.253 | 4.3216 | 4.3204 | 35.0427 | 35.0319 | 8.004 | 7.0326 | 86.9059 | 1.0187 | 0 | 51.9574 | 2.6779 | 0.03115 | 0 | 1.956 | 1.7363 | 0 | 0.89636 | 1135 | 10.174 | 0
| 4.861 | 4.818 | 15.2535 | 15.2526 | 4.3217 | 4.3204 | 35.043 | 35.032 | 8.004 | 7.0264 | 86.8288 | 1.0247 | 0 | 51.9574 | 2.6779 | 0.03116 | 0 | 1.9548 | 1.7387 | 0 | 0.89636 | 1135 | 10.174 | 0
| 4.839 | 4.797 | 15.2532 | 15.2527 | 4.3217 | 4.3203 | 35.0432 | 35.0312 | 8.004 | 7.0329 | 86.9097 | 1.0369 | 0 | 51.9574 | 2.6779 | 0.03117 | 0 | 1.956 | 1.7436 | 0 | 0.90146 | 1135 | 10.232 | 0
| 4.787 | 4.745 | 15.2534 | 15.2528 | 4.3216 | 4.3204 | 35.043 | 35.0318 | 8.004 | 7.0267 | 86.8329 | 1.0493 | 0 | 51.9574 | 2.6779 | 0.03118 | 0 | 1.9548 | 1.7485 | 0 | 0.90818 | 1133 | 10.29 | 0
| 4.787 | 4.745 | 15.253 | 15.2526 | 4.3216 | 4.3203 | 35.0428 | 35.0316 | 8.004 | 7.0197 | 86.7454 | 1.0617 | 0 | 51.9574 | 2.6779 | 0.03119 | 0 | 1.9536 | 1.7534 | 0 | 0.91755 | 1131.1 | 10.378 | 0
| 4.743 | 4.702 | 15.2528 | 15.252 | 4.3215 | 4.3204 | 35.0424 | 35.0325 | 8.004 | 7.0254 | 86.8158 | 1.0743 | 0 | 51.9574 | 2.6779 | 0.0312 | 0 | 1.9548 | 1.7582 | 0 | 0.9333 | 1131.1 | 10.556 | 0
| 4.743 | 4.702 | 15.2523 | 15.251 | 4.3215 | 4.3203 | 35.0422 | 35.0328 | 8.004 | 7.0254 | 86.8144 | 1.0743 | 0 | 51.9574 | 2.6779 | 0.03122 | 0 | 1.9548 | 1.7582 | 0 | 0.95201 | 1131.1 | 10.768 | 0
| 4.701 | 4.66 | 15.252 | 15.2503 | 4.3214 | 4.3202 | 35.0421 | 35.0324 | 8.004 | 7.0253 | 86.8129 | 1.0807 | 0 | 51.9574 | 2.6779 | 0.03123 | 0 | 1.9548 | 1.7607 | 0 | 0.97557 | 1129.1 | 11.015 | 0
| 4.679 | 4.638 | 15.2515 | 15.25 | 4.3214 | 4.3201 | 35.0428 | 35.0319 | 8.004 | 7.0253 | 86.8123 | 1.0871 | 0 | 51.9574 | 2.6779 | 0.03124 | 0 | 1.9548 | 1.7631 | 0 | 1.0065 | 1129.1 | 11.364 | 0
| 4.662 | 4.621 | 15.2515 | 15.2498 | 4.3214 | 4.32 | 35.0427 | 35.0315 | 8.004 | 7.0321 | 86.8966 | 1.0839 | 0 | 51.9574 | 2.6779 | 0.03125 | 0 | 1.956 | 1.7619 | 0 | 1.0295 | 1129.1 | 11.624 | 0
| 4.637 | 4.596 | 15.2515 | 15.2498 | 4.3214 | 4.32 | 35.0426 | 35.0316 | 8.004 | 7.0331 | 86.9081 | 1.0807 | 0 | 51.9574 | 2.6779 | 0.03126 | 0 | 1.956 | 1.7607 | 0 | 1.0314 | 1127.1 | 11.624 | 0
| 4.615 | 4.575 | 15.2511 | 15.2497 | 4.3214 | 4.3201 | 35.0427 | 35.032 | 8.004 | 7.0272 | 86.8351 | 1.0807 | 0 | 51.9574 | 2.6779 | 0.03127 | 0 | 1.9548 | 1.7607 | 0 | 1.0226 | 1127.1 | 11.526 | 0
| 4.595 | 4.554 | 15.251 | 15.2497 | 4.3214 | 4.32 | 35.0426 | 35.0316 | 8.004 | 7.0273 | 86.8354 | 1.0743 | 0 | 51.9574 | 2.6779 | 0.03128 | 0 | 1.9548 | 1.7582 | 0 | 1.0111 | 1127.1 | 11.396 | 0
| 4.583 | 4.543 | 15.2508 | 15.2498 | 4.3213 | 4.32 | 35.0426 | 35.0315 | 8.004 | 7.0342 | 86.9208 | 1.068 | 0 | 51.9574 | 2.6779 | 0.0313 | 0 | 1.956 | 1.7558 | 0 | 1.0054 | 1127.1 | 11.331 | 0
| 4.551 | 4.511 | 15.2504 | 15.2498 | 4.3213 | 4.32 | 35.0427 | 35.0315 | 8.004 | 7.0284 | 86.8487 | 1.0649 | 0 | 51.9574 | 2.6779 | 0.03131 | 0 | 1.9548 | 1.7546 | 0 | 1.0061 | 1123.1 | 11.299 | 0
| 4.53 | 4.491 | 15.2503 | 15.25 | 4.3213 | 4.3201 | 35.043 | 35.0317 | 8.004 | 7.0285 | 86.8499 | 1.0555 | 0 | 51.9574 | 2.6779 | 0.03132 | 0 | 1.9548 | 1.7509 | 0 | 1.0032 | 1123.1 | 11.267 | 0
| 4.53 | 4.491 | 15.2504 | 15.2497 | 4.3213 | 4.3201 | 35.043 | 35.032 | 8.004 | 7.0355 | 86.9364 | 1.0493 | 0 | 51.9574 | 2.6779 | 0.03133 | 0 | 1.956 | 1.7485 | 0 | 1.0032 | 1123.1 | 11.267 | 0
| 4.509 | 4.469 | 15.2503 | 15.2501 | 4.3213 | 4.3201 | 35.0429 | 35.0316 | 8.004 | 7.0298 | 86.8653 | 1.0431 | 0 | 51.9574 | 2.6779 | 0.03134 | 0 | 1.9548 | 1.746 | 0 | 1.0032 | 1123.1 | 11.267 | 0
| 4.487 | 4.448 | 15.2501 | 15.25 | 4.3213 | 4.32 | 35.0432 | 35.0314 | 8.004 | 7.03 | 86.8676 | 1.0369 | 0 | 51.9574 | 2.6779 | 0.03135 | 0 | 1.9548 | 1.7436 | 0 | 1.0079 | 1121.1 | 11.299 | 0
| 4.477 | 4.437 | 15.2504 | 15.2502 | 4.3213 | 4.32 | 35.043 | 35.0309 | 8.004 | 7.037 | 86.9549 | 1.0278 | 0 | 51.9574 | 2.6779 | 0.03137 | 0 | 1.956 | 1.7399 | 0 | 1.0136 | 1121.1 | 11.364 | 0
| 4.455 | 4.416 | 15.2503 | 15.2501 | 4.3213 | 4.32 | 35.0431 | 35.031 | 8.004 | 7.0382 | 86.9694 | 1.0247 | 0 | 51.9574 | 2.6779 | 0.03138 | 0 | 1.956 | 1.7387 | 0 | 1.0299 | 1119.1 | 11.526 | 0
| 4.445 | 4.406 | 15.2503 | 15.2502 | 4.3214 | 4.32 | 35.0433 | 35.0309 | 8.004 | 7.0325 | 86.8994 | 1.0187 | 0 | 51.9574 | 2.6779 | 0.03139 | 0 | 1.9548 | 1.7363 | 0 | 1.0565 | 1119.1 | 11.824 | 0
| 4.405 | 4.367 | 15.2506 | 15.25 | 4.3214 | 4.32 | 35.043 | 35.0311 | 8.004 | 7.0327 | 86.9024 | 1.0127 | 0 | 51.9574 | 2.6779 | 0.0314 | 0 | 1.9548 | 1.7338 | 0 | 1.1012 | 1117.1 | 12.302 | 0
| 4.423 | 4.384 | 15.2503 | 15.2501 | 4.3213 | 4.32 | 35.0432 | 35.0313 | 8.004 | 7.0389 | 86.9789 | 1.0067 | 0 | 51.9574 | 2.6779 | 0.03141 | 0 | 1.956 | 1.7314 | 0 | 1.1555 | 1117.1 | 12.909 | 0
| 4.401 | 4.362 | 15.2504 | 15.2502 | 4.3213 | 4.3201 | 35.043 | 35.0316 | 8.004 | 7.0392 | 86.9815 | 1.0007 | 0 | 51.9574 | 2.6779 | 0.03142 | 0 | 1.956 | 1.7289 | 0 | 1.2091 | 1117.1 | 13.507 | 0
| 4.381 | 4.342 | 15.2504 | 15.2503 | 4.3214 | 4.3201 | 35.0433 | 35.0318 | 8.004 | 7.0335 | 86.9114 | 0.9948 | 0 | 51.9574 | 2.6779 | 0.03144 | 0 | 1.9548 | 1.7265 | 0 | 1.2745 | 1115.2 | 14.213 | 0
| 4.369 | 4.331 | 15.2508 | 15.2505 | 4.3213 | 4.32 | 35.0426 | 35.0306 | 8.004 | 7.0337 | 86.9147 | 0.9889 | 0 | 51.9574 | 2.6779 | 0.03145 | 0 | 1.9548 | 1.7241 | 0 | 1.3373 | 1115.2 | 14.913 | 0
| 4.359 | 4.321 | 15.2506 | 15.2506 | 4.3214 | 4.3201 | 35.043 | 35.0312 | 8.004 | 7.0399 | 86.9909 | 0.9831 | 0 | 51.9574 | 2.6779 | 0.03146 | 0 | 1.956 | 1.7216 | 0 | 1.3899 | 1113.2 | 15.472 | 0
| 4.359 | 4.321 | 15.2504 | 15.2509 | 4.3214 | 4.3201 | 35.0433 | 35.0313 | 8.004 | 7.0401 | 86.9938 | 0.9802 | 0 | 51.9574 | 2.6779 | 0.03147 | 0 | 1.956 | 1.7204 | 0 | 1.4111 | 1115.2 | 15.736 | 0
| 4.327 | 4.289 | 15.2506 | 15.2509 | 4.3214 | 4.3201 | 35.043 | 35.0313 | 8.004 | 7.0413 | 87.0082 | 0.9773 | 0 | 51.9574 | 2.6779 | 0.03148 | 0 | 1.956 | 1.7192 | 0 | 1.4242 | 1111.2 | 15.826 | 0
| 4.327 | 4.289 | 15.2506 | 15.2508 | 4.3214 | 4.3201 | 35.0431 | 35.0318 | 8.004 | 7.0356 | 86.9383 | 0.9744 | 0 | 51.9574 | 2.6779 | 0.03149 | 0 | 1.9548 | 1.7179 | 0 | 1.4122 | 1111.2 | 15.692 | 0
| 4.305 | 4.267 | 15.2508 | 15.2505 | 4.3214 | 4.3201 | 35.0433 | 35.0316 | 8.004 | 7.0348 | 86.9292 | 0.9686 | 0 | 51.9574 | 2.6779 | 0.0315 | 0 | 1.9548 | 1.7155 | 0 | 1.3938 | 1113.2 | 15.515 | 0
| 4.316 | 4.279 | 15.2508 | 15.2502 | 4.3214 | 4.3201 | 35.0429 | 35.0316 | 8.004 | 7.041 | 87.0051 | 0.9629 | 0 | 51.9574 | 2.6779 | 0.03152 | 0 | 1.956 | 1.7131 | 0 | 1.3728 | 1111.2 | 15.254 | 0
| 4.298 | 4.26 | 15.251 | 15.2499 | 4.3214 | 4.32 | 35.043 | 35.0315 | 8.004 | 7.0343 | 86.9227 | 0.96 | 0 | 51.9574 | 2.6779 | 0.03153 | 0 | 1.9548 | 1.7118 | 0 | 1.3445 | 1109.2 | 14.913 | 0
| 4.273 | 4.235 | 15.2506 | 15.25 | 4.3214 | 4.32 | 35.0433 | 35.0314 | 8.004 | 7.0336 | 86.9132 | 0.9543 | 0 | 51.9574 | 2.6779 | 0.03154 | 0 | 1.9548 | 1.7094 | 0 | 1.3158 | 1111.2 | 14.621 | 0
| 4.273 | 4.235 | 15.2504 | 15.2502 | 4.3213 | 4.32 | 35.0427 | 35.0313 | 8.004 | 7.0339 | 86.9162 | 0.9572 | 0 | 51.9574 | 2.6779 | 0.03155 | 0 | 1.9548 | 1.7106 | 0 | 1.2923 | 1109.2 | 14.334 | 0
| 4.263 | 4.225 | 15.2503 | 15.2498 | 4.3213 | 4.32 | 35.043 | 35.0316 | 8.004 | 7.0263 | 86.8227 | 0.9686 | 0 | 51.9574 | 2.6779 | 0.03156 | 0 | 1.9536 | 1.7155 | 0 | 1.2728 | 1107.2 | 14.093 | 0
| 4.231 | 4.194 | 15.2498 | 15.2503 | 4.3213 | 4.32 | 35.0431 | 35.0309 | 8.004 | 7.0316 | 86.8869 | 0.9802 | 0 | 51.9574 | 2.6779 | 0.03157 | 0 | 1.9548 | 1.7204 | 0 | 1.2562 | 1109.2 | 13.934 | 0
| 4.241 | 4.204 | 15.25 | 15.2497 | 4.3212 | 4.32 | 35.0426 | 35.0317 | 8.004 | 7.0309 | 86.8786 | 0.9978 | 0 | 51.9574 | 2.6779 | 0.03159 | 0 | 1.9548 | 1.7277 | 0 | 1.2443 | 1107.2 | 13.777 | 0
| 4.22 | 4.183 | 15.2498 | 15.2495 | 4.3212 | 4.3201 | 35.0426 | 35.0323 | 8.004 | 7.0244 | 86.7978 | 1.0127 | 0 | 51.9574 | 2.6779 | 0.0316 | 0 | 1.9536 | 1.7338 | 0 | 1.236 | 1105.2 | 13.661 | 0
| 4.199 | 4.162 | 15.2495 | 15.2492 | 4.3212 | 4.32 | 35.0426 | 35.0319 | 8.004 | 7.0239 | 86.7907 | 1.0278 | 0 | 51.9574 | 2.6779 | 0.03161 | 0 | 1.9536 | 1.7399 | 0 | 1.2325 | 1105.2 | 13.622 | 0
| 4.188 | 4.152 | 15.2493 | 15.2494 | 4.3212 | 4.3199 | 35.0431 | 35.0314 | 8.004 | 7.0302 | 86.8693 | 1.04 | 0 | 51.9574 | 2.6778 | 0.03162 | 0 | 1.9548 | 1.7448 | 0 | 1.236 | 1105.2 | 13.661 | 0
| 4.177 | 4.14 | 15.2491 | 15.2494 | 4.3212 | 4.3199 | 35.0432 | 35.0314 | 8.004 | 7.0239 | 86.791 | 1.0493 | 0 | 51.9574 | 2.6778 | 0.03163 | 0 | 1.9536 | 1.7485 | 0 | 1.2418 | 1103.2 | 13.699 | 0
| 4.169 | 4.133 | 15.2491 | 15.2497 | 4.3212 | 4.32 | 35.0432 | 35.0315 | 8.004 | 7.0226 | 86.7742 | 1.0555 | 0 | 51.9574 | 2.6778 | 0.03164 | 0 | 1.9536 | 1.7509 | 0 | 1.2523 | 1103.2 | 13.816 | 0
| 4.156 | 4.12 | 15.2491 | 15.2498 | 4.3212 | 4.32 | 35.0427 | 35.0318 | 8.004 | 7.0213 | 86.7579 | 1.0617 | 0 | 51.9574 | 2.6778 | 0.03166 | 0 | 1.9536 | 1.7534 | 0 | 1.2774 | 1103.2 | 14.093 | 0
| 4.124 | 4.088 | 15.2491 | 15.2498 | 4.3212 | 4.32 | 35.043 | 35.0314 | 8.004 | 7.0209 | 86.7542 | 1.0617 | 0 | 51.9574 | 2.6778 | 0.03167 | 0 | 1.9536 | 1.7534 | 0 | 1.3277 | 1101.2 | 14.621 | 0
| 4.124 | 4.088 | 15.2495 | 15.2494 | 4.3212 | 4.32 | 35.0428 | 35.0321 | 8.004 | 7.0197 | 86.7395 | 1.0586 | 0 | 51.9574 | 2.6778 | 0.03168 | 0 | 1.9536 | 1.7521 | 0 | 1.3852 | 1101.2 | 15.254 | 0
| 4.081 | 4.045 | 15.2495 | 15.2491 | 4.3213 | 4.3199 | 35.0433 | 35.0317 | 8.004 | 7.0185 | 86.7248 | 1.0617 | 0 | 51.9574 | 2.6778 | 0.03169 | 0 | 1.9536 | 1.7534 | 0 | 1.4209 | 1101.2 | 15.648 | 0
| 4.091 | 4.055 | 15.2495 | 15.249 | 4.3212 | 4.3199 | 35.043 | 35.0318 | 8.004 | 7.0174 | 86.7112 | 1.0524 | 0 | 51.9574 | 2.6778 | 0.0317 | 0 | 1.9536 | 1.7497 | 0 | 1.4316 | 1099.2 | 15.736 | 0
| 4.049 | 4.013 | 15.2496 | 15.2488 | 4.3213 | 4.3198 | 35.0432 | 35.031 | 8.004 | 7.0173 | 86.7097 | 1.0493 | 0 | 51.9574 | 2.6778 | 0.03171 | 0 | 1.9536 | 1.7485 | 0 | 1.4235 | 1099.2 | 15.648 | 0
| 4.038 | 4.003 | 15.2493 | 15.2486 | 4.3213 | 4.3199 | 35.0434 | 35.0318 | 8.004 | 7.0163 | 86.6974 | 1.0431 | 0 | 51.9574 | 2.6778 | 0.03172 | 0 | 1.9536 | 1.746 | 0 | 1.422 | 1097.3 | 15.603 | 0
| 4.019 | 3.984 | 15.2494 | 15.2488 | 4.3212 | 4.3199 | 35.043 | 35.0313 | 8.004 | 7.0163 | 86.6977 | 1.0369 | 0 | 51.9574 | 2.6778 | 0.03174 | 0 | 1.9536 | 1.7436 | 0 | 1.4155 | 1099.2 | 15.559 | 0
| 4.006 | 3.971 | 15.2495 | 15.2492 | 4.3212 | 4.3198 | 35.0429 | 35.0306 | 8.004 | 7.0154 | 86.6868 | 1.0369 | 0 | 51.9574 | 2.6778 | 0.03175 | 0 | 1.9536 | 1.7436 | 0 | 1.4115 | 1099.2 | 15.515 | 0
| 3.985 | 3.95 | 15.2491 | 15.2492 | 4.3212 | 4.32 | 35.043 | 35.032 | 8.004 | 7.0136 | 86.664 | 1.0278 | 0 | 51.9574 | 2.6778 | 0.03176 | 0 | 1.9536 | 1.7399 | 0 | 1.4206 | 1095.3 | 15.559 | 0
| 3.963 | 3.928 | 15.2493 | 15.2494 | 4.3212 | 4.32 | 35.0427 | 35.0318 | 8.004 | 7.0128 | 86.6535 | 1.0187 | 0 | 51.9574 | 2.6778 | 0.03177 | 0 | 1.9536 | 1.7363 | 0 | 1.4246 | 1095.3 | 15.603 | 0
| 3.92 | 3.886 | 15.2491 | 15.2498 | 4.3212 | 4.32 | 35.0427 | 35.0315 | 8.004 | 7.012 | 86.6433 | 1.0127 | 0 | 51.9574 | 2.6778 | 0.03178 | 0 | 1.9536 | 1.7338 | 0 | 1.4246 | 1095.3 | 15.603 | 0
| 3.899 | 3.864 | 15.2491 | 15.2498 | 4.3212 | 4.32 | 35.0431 | 35.0318 | 8.009 | 7.0112 | 86.6337 | 1.0037 | 0 | 51.9574 | 2.6778 | 0.03179 | 0 | 1.9536 | 1.7302 | 0 | 1.4286 | 1095.3 | 15.648 | 0
| 3.878 | 3.844 | 15.2491 | 15.2498 | 4.3212 | 4.3199 | 35.0435 | 35.0312 | 8.004 | 7.0104 | 86.6247 | 0.9978 | 0 | 51.9574 | 2.6778 | 0.03181 | 0 | 1.9536 | 1.7277 | 0 | 1.4394 | 1093.3 | 15.736 | 0
| 3.859 | 3.826 | 15.2494 | 15.2498 | 4.3213 | 4.32 | 35.0435 | 35.0315 | 8.004 | 7.0038 | 86.5438 | 0.9919 | 0 | 51.9574 | 2.6778 | 0.03182 | 0 | 1.9524 | 1.7253 | 0 | 1.449 | 1095.3 | 15.87 | 0
| 3.824 | 3.791 | 15.25 | 15.25 | 4.3213 | 4.32 | 35.0431 | 35.0313 | 8.004 | 7.0101 | 86.6216 | 0.9831 | 0 | 51.9574 | 2.6778 | 0.03183 | 0 | 1.9536 | 1.7216 | 0 | 1.4572 | 1095.3 | 15.96 | 0
| 3.814 | 3.781 | 15.2498 | 15.2501 | 4.3213 | 4.32 | 35.0434 | 35.0313 | 8.004 | 7.0096 | 86.6156 | 0.9802 | 0 | 51.9574 | 2.6778 | 0.03184 | 0 | 1.9536 | 1.7204 | 0 | 1.4723 | 1093.3 | 16.096 | 0
| 3.792 | 3.759 | 15.25 | 15.2498 | 4.3213 | 4.32 | 35.0434 | 35.0318 | 8.004 | 7.0091 | 86.61 | 0.9744 | 0 | 51.9574 | 2.6778 | 0.03185 | 0 | 1.9536 | 1.7179 | 0 | 1.4833 | 1091.3 | 16.188 | 0
| 3.738 | 3.706 | 15.2501 | 15.25 | 4.3213 | 4.32 | 35.043 | 35.0314 | 8.009 | 7.0097 | 86.6168 | 0.9686 | 0 | 51.9574 | 2.6778 | 0.03186 | 0 | 1.9536 | 1.7155 | 0 | 1.5002 | 1091.3 | 16.372 | 0
| 3.717 | 3.684 | 15.2501 | 15.25 | 4.3213 | 4.3201 | 35.0432 | 35.032 | 8.004 | 7.0093 | 86.6126 | 0.9629 | 0 | 51.9574 | 2.6778 | 0.03188 | 0 | 1.9536 | 1.7131 | 0 | 1.5216 | 1091.3 | 16.605 | 0
| 3.689 | 3.657 | 15.2503 | 15.2499 | 4.3213 | 4.32 | 35.0427 | 35.0314 | 8.004 | 7.009 | 86.6089 | 0.96 | 0 | 51.9574 | 2.6778 | 0.03189 | 0 | 1.9536 | 1.7118 | 0 | 1.546 | 1089.3 | 16.841 | 0
| 3.642 | 3.611 | 15.2501 | 15.25 | 4.3213 | 4.32 | 35.0429 | 35.0317 | 8.009 | 7.0098 | 86.6177 | 0.9572 | 0 | 51.9574 | 2.6778 | 0.0319 | 0 | 1.9536 | 1.7106 | 0 | 1.5608 | 1091.3 | 17.033 | 0
| 3.621 | 3.589 | 15.2499 | 15.2498 | 4.3213 | 4.32 | 35.043 | 35.0316 | 8.009 | 7.0096 | 86.6155 | 0.9515 | 0 | 51.9574 | 2.6778 | 0.03191 | 0 | 1.9536 | 1.7082 | 0 | 1.5814 | 1089.3 | 17.226 | 0
| 3.578 | 3.547 | 15.2503 | 15.2499 | 4.3212 | 4.32 | 35.0425 | 35.0315 | 8.004 | 7.0094 | 86.6136 | 0.9459 | 0 | 51.9574 | 2.6778 | 0.03192 | 0 | 1.9536 | 1.7057 | 0 | 1.5904 | 1089.3 | 17.324 | 0
| 3.546 | 3.515 | 15.2501 | 15.2497 | 4.3213 | 4.32 | 35.0432 | 35.032 | 8.004 | 7.0103 | 86.6245 | 0.9431 | 0 | 51.9574 | 2.6778 | 0.03193 | 0 | 1.9536 | 1.7045 | 0 | 1.613 | 1089.3 | 17.571 | 0
| 3.504 | 3.473 | 15.2501 | 15.2498 | 4.3213 | 4.32 | 35.0429 | 35.0313 | 8.009 | 7.0113 | 86.6363 | 0.9319 | 0 | 51.9574 | 2.6778 | 0.03194 | 0 | 1.9536 | 1.6996 | 0 | 1.6313 | 1089.3 | 17.77 | 0
| 3.453 | 3.423 | 15.25 | 15.2496 | 4.3212 | 4.3199 | 35.0427 | 35.0315 | 8.009 | 7.0113 | 86.6367 | 0.9236 | 0 | 51.9574 | 2.6778 | 0.03196 | 0 | 1.9536 | 1.696 | 0 | 1.6297 | 1087.3 | 17.72 | 0
| 3.44 | 3.41 | 15.25 | 15.25 | 4.3212 | 4.3199 | 35.0427 | 35.0311 | 8.004 | 7.0114 | 86.638 | 0.9182 | 0 | 51.9574 | 2.6778 | 0.03197 | 0 | 1.9536 | 1.6935 | 0 | 1.6159 | 1087.3 | 17.571 | 0
| 3.386 | 3.357 | 15.25 | 15.2497 | 4.3213 | 4.3199 | 35.0431 | 35.0314 | 8.009 | 7.0125 | 86.6517 | 0.91 | 0 | 51.9574 | 2.6778 | 0.03198 | 0 | 1.9536 | 1.6899 | 0 | 1.6084 | 1089.3 | 17.521 | 0
| 3.364 | 3.335 | 15.2498 | 15.2498 | 4.3212 | 4.3199 | 35.0428 | 35.0313 | 8.009 | 7.0206 | 86.7512 | 0.9046 | 0 | 51.9574 | 2.6778 | 0.03199 | 0 | 1.9548 | 1.6874 | 0 | 1.6343 | 1087.3 | 17.77 | 0
| 3.322 | 3.293 | 15.2499 | 15.2498 | 4.3212 | 4.32 | 35.0429 | 35.0318 | 8.004 | 7.0218 | 86.7659 | 0.8992 | 0 | 51.9574 | 2.6778 | 0.032 | 0 | 1.9548 | 1.685 | 0 | 1.6717 | 1087.3 | 18.177 | 0
| 3.303 | 3.274 | 15.25 | 15.2498 | 4.3212 | 4.3199 | 35.0428 | 35.031 | 8.004 | 7.0161 | 86.6963 | 0.8939 | 0 | 51.9574 | 2.6778 | 0.03201 | 0 | 1.9536 | 1.6825 | 0 | 1.7179 | 1085.3 | 18.645 | 0
| 3.258 | 3.23 | 15.2501 | 15.2498 | 4.3212 | 4.3199 | 35.0428 | 35.031 | 8.009 | 7.0242 | 86.7965 | 0.8886 | 0 | 51.9574 | 2.6778 | 0.03203 | 0 | 1.9548 | 1.6801 | 0 | 1.7671 | 1085.3 | 19.179 | 0
| 3.214 | 3.186 | 15.25 | 15.2499 | 4.3212 | 4.3199 | 35.0426 | 35.0313 | 8.009 | 7.0265 | 86.8244 | 0.8806 | 0 | 51.9574 | 2.6778 | 0.03204 | 0 | 1.9548 | 1.6764 | 0 | 1.7872 | 1085.3 | 19.397 | 0
| 3.172 | 3.144 | 15.25 | 15.2498 | 4.3212 | 4.3199 | 35.0425 | 35.031 | 8.004 | 7.0288 | 86.8529 | 0.878 | 0 | 51.9574 | 2.6778 | 0.03205 | 0 | 1.9548 | 1.6752 | 0 | 1.8006 | 1083.3 | 19.507 | 0
| 3.121 | 3.094 | 15.2501 | 15.25 | 4.3212 | 4.32 | 35.0425 | 35.0316 | 8.009 | 7.0233 | 86.7849 | 0.8728 | 0 | 51.9574 | 2.6778 | 0.03206 | 0 | 1.9536 | 1.6728 | 0 | 1.8057 | 1083.3 | 19.562 | 0
| 3.13 | 3.103 | 15.25 | 15.2498 | 4.3212 | 4.3199 | 35.0428 | 35.0315 | 8.009 | 7.0306 | 86.8754 | 0.8676 | 0 | 51.9574 | 2.6778 | 0.03207 | 0 | 1.9548 | 1.6703 | 0 | 1.8211 | 1083.3 | 19.729 | 0
| 3.044 | 3.017 | 15.2498 | 15.2498 | 4.3212 | 4.3199 | 35.0428 | 35.0311 | 8.004 | 7.033 | 86.9043 | 0.865 | 0 | 51.9574 | 2.6778 | 0.03208 | 0 | 1.9548 | 1.6691 | 0 | 1.8262 | 1083.3 | 19.784 | 0
| 3.012 | 2.986 | 15.2499 | 15.2497 | 4.3212 | 4.3199 | 35.043 | 35.0312 | 8.004 | 7.0276 | 86.8375 | 0.8624 | 0 | 51.9574 | 2.6778 | 0.03209 | 0 | 1.9536 | 1.6679 | 0 | 1.8314 | 1083.3 | 19.84 | 0
| 2.98 | 2.954 | 15.25 | 15.2497 | 4.3212 | 4.32 | 35.0425 | 35.0316 | 8.009 | 7.035 | 86.9286 | 0.8624 | 0 | 51.9574 | 2.6778 | 0.03211 | 0 | 1.9548 | 1.6679 | 0 | 1.8556 | 1081.4 | 20.066 | 0
| 2.951 | 2.925 | 15.25 | 15.2496 | 4.3212 | 4.3199 | 35.0427 | 35.0313 | 8.009 | 7.0364 | 86.9469 | 0.8624 | 0 | 51.9574 | 2.6778 | 0.03212 | 0 | 1.9548 | 1.6679 | 0 | 1.8873 | 1081.4 | 20.409 | 0
| 2.906 | 2.88 | 15.2498 | 15.2495 | 4.3212 | 4.3199 | 35.0432 | 35.0314 | 8.004 | 7.0301 | 86.8682 | 0.8624 | 0 | 51.9574 | 2.6778 | 0.03213 | 0 | 1.9536 | 1.6679 | 0 | 1.9142 | 1081.4 | 20.699 | 0
| 2.862 | 2.837 | 15.25 | 15.2494 | 4.3212 | 4.3199 | 35.0428 | 35.0316 | 8.009 | 7.0374 | 86.9591 | 0.8624 | 0 | 51.9574 | 2.6778 | 0.03214 | 0 | 1.9548 | 1.6679 | 0 | 1.9359 | 1081.4 | 20.934 | 0
| 2.769 | 2.745 | 15.25 | 15.2492 | 4.3212 | 4.3199 | 35.0426 | 35.0317 | 8.009 | 7.0388 | 86.9767 | 0.865 | 0 | 51.9574 | 2.6778 | 0.03215 | 0 | 1.9548 | 1.6691 | 0 | 1.9579 | 1081.4 | 21.172 | 0
| 2.808 | 2.784 | 15.2498 | 15.249 | 4.3212 | 4.3198 | 35.0426 | 35.0313 | 8.004 | 7.0463 | 87.0681 | 0.8676 | 0 | 51.9574 | 2.6778 | 0.03216 | 0 | 1.956 | 1.6703 | 0 | 1.967 | 1079.4 | 21.232 | 0
| 2.734 | 2.71 | 15.25 | 15.249 | 4.3212 | 4.3199 | 35.0426 | 35.0317 | 8.009 | 7.0407 | 86.9998 | 0.8676 | 0 | 51.9574 | 2.6778 | 0.03218 | 0 | 1.9548 | 1.6703 | 0 | 2.0006 | 1079.4 | 21.594 | 0
| 2.702 | 2.678 | 15.2499 | 15.2491 | 4.321 | 4.3199 | 35.0409 | 35.0316 | 8.009 | 7.0422 | 87.0166 | 0.8702 | 0 | 51.9574 | 2.6778 | 0.03219 | 0 | 1.9548 | 1.6716 | 0 | 2.0443 | 1077.4 | 22.025 | 0
| 2.673 | 2.649 | 15.25 | 15.249 | 4.321 | 4.3199 | 35.0409 | 35.0317 | 8.004 | 7.0425 | 87.0212 | 0.878 | 0 | 51.9574 | 2.6778 | 0.0322 | 0 | 1.9548 | 1.6752 | 0 | 2.091 | 1077.4 | 22.528 | 0
| 2.638 | 2.615 | 15.25 | 15.2488 | 4.3211 | 4.3199 | 35.0421 | 35.0318 | 8.004 | 7.0359 | 86.9407 | 0.878 | 0 | 51.9574 | 2.6778 | 0.03221 | 0 | 1.9536 | 1.6752 | 0 | 2.1208 | 1077.4 | 22.849 | 0
| 2.584 | 2.561 | 15.25 | 15.249 | 4.3212 | 4.3199 | 35.0426 | 35.0317 | 8.009 | 7.0421 | 87.0173 | 0.878 | 0 | 51.9574 | 2.6778 | 0.03222 | 0 | 1.9548 | 1.6752 | 0 | 2.1388 | 1077.4 | 23.043 | 0
| 2.542 | 2.52 | 15.25 | 15.2492 | 4.3211 | 4.3198 | 35.0423 | 35.0309 | 8.004 | 7.0424 | 87.0207 | 0.878 | 0 | 51.9574 | 2.6778 | 0.03223 | 0 | 1.9548 | 1.6752 | 0 | 2.2694 | 1077.4 | 24.45 | 0
| 2.501 | 2.479 | 15.25 | 15.2488 | 4.3211 | 4.3198 | 35.0421 | 35.0312 | 8.004 | 7.0427 | 87.0237 | 0.8806 | 0 | 51.9574 | 2.6778 | 0.03225 | 0 | 1.9548 | 1.6764 | 0 | 2.4421 | 1077.4 | 26.311 | 0
| 2.468 | 2.446 | 15.25 | 15.2494 | 4.3212 | 4.3199 | 35.0426 | 35.0314 | 8.009 | 7.0429 | 87.0263 | 0.8886 | 0 | 51.9574 | 2.6778 | 0.03226 | 0 | 1.9548 | 1.6801 | 0 | 2.4536 | 1075.4 | 26.386 | 0
| 2.424 | 2.403 | 15.25 | 15.2492 | 4.3212 | 4.3199 | 35.0428 | 35.0319 | 8.009 | 7.043 | 87.0283 | 0.8886 | 0 | 51.9574 | 2.6778 | 0.03227 | 0 | 1.9548 | 1.6801 | 0 | 2.3921 | 1075.4 | 25.724 | 0
| 2.383 | 2.362 | 15.2499 | 15.2494 | 4.3212 | 4.3198 | 35.0428 | 35.0312 | 8.004 | 7.0431 | 87.0298 | 0.8912 | 0 | 51.9574 | 2.6778 | 0.03228 | 0 | 1.9548 | 1.6813 | 0 | 2.3629 | 1073.4 | 25.364 | 0
| 2.35 | 2.329 | 15.2498 | 15.2492 | 4.3212 | 4.3198 | 35.0428 | 35.031 | 8.004 | 7.0364 | 86.9463 | 0.8992 | 0 | 51.9574 | 2.6778 | 0.03229 | 0 | 1.9536 | 1.685 | 0 | 2.383 | 1073.4 | 25.579 | 0
| 2.306 | 2.286 | 15.25 | 15.2487 | 4.3211 | 4.3198 | 35.0425 | 35.0314 | 8.009 | 7.0355 | 86.9356 | 0.8992 | 0 | 51.9574 | 2.6778 | 0.0323 | 0 | 1.9536 | 1.685 | 0 | 2.4651 | 1073.4 | 26.46 | 0
| 2.267 | 2.247 | 15.2495 | 15.2492 | 4.3211 | 4.3198 | 35.0428 | 35.0307 | 8.009 | 7.0416 | 87.0095 | 0.9046 | 0 | 51.9574 | 2.6778 | 0.03231 | 0 | 1.9548 | 1.6874 | 0 | 2.6081 | 1073.4 | 27.996 | 0
| 2.232 | 2.212 | 15.2495 | 15.2492 | 4.3211 | 4.3198 | 35.0425 | 35.031 | 8.004 | 7.0348 | 86.9255 | 0.9046 | 0 | 51.9574 | 2.6778 | 0.03233 | 0 | 1.9536 | 1.6874 | 0 | 2.7646 | 1071.4 | 29.62 | 0
| 2.2 | 2.181 | 15.2495 | 15.249 | 4.3211 | 4.3198 | 35.0424 | 35.0312 | 8.009 | 7.0339 | 86.9144 | 0.9073 | 0 | 51.9574 | 2.6778 | 0.03234 | 0 | 1.9536 | 1.6886 | 0 | 2.8841 | 1071.4 | 30.9 | 0
| 2.149 | 2.13 | 15.2493 | 15.2496 | 4.3211 | 4.3198 | 35.0427 | 35.0307 | 8.009 | 7.0398 | 86.9876 | 0.91 | 0 | 51.9574 | 2.6778 | 0.03235 | 0 | 1.9548 | 1.6899 | 0 | 2.9917 | 1071.4 | 32.054 | 0
| 2.126 | 2.107 | 15.2494 | 15.2495 | 4.3211 | 4.3198 | 35.0427 | 35.0311 | 8.009 | 7.0398 | 86.9879 | 0.9127 | 0 | 51.9574 | 2.6778 | 0.03236 | 0 | 1.9548 | 1.6911 | 0 | 3.0773 | 1071.4 | 32.971 | 0
| 2.082 | 2.064 | 15.2495 | 15.2495 | 4.3211 | 4.3198 | 35.043 | 35.0308 | 8.009 | 7.0329 | 86.9028 | 0.9209 | 0 | 51.9574 | 2.6778 | 0.03237 | 0 | 1.9536 | 1.6947 | 0 | 3.1533 | 1069.4 | 33.723 | 0
| 2.053 | 2.035 | 15.2496 | 15.2498 | 4.3211 | 4.3198 | 35.043 | 35.0306 | 8.009 | 7.0378 | 86.9631 | 0.9292 | 0 | 51.9574 | 2.6778 | 0.03238 | 0 | 1.9548 | 1.6984 | 0 | 3.1712 | 1069.4 | 33.913 | 0
| 2.018 | 2 | 15.2496 | 15.2495 | 4.3211 | 4.3199 | 35.043 | 35.0315 | 8.009 | 7.0377 | 86.9617 | 0.9375 | 0 | 51.9574 | 2.6778 | 0.0324 | 0 | 1.9548 | 1.7021 | 0 | 3.1622 | 1069.4 | 33.818 | 0
| 1.976 | 1.958 | 15.2496 | 15.2497 | 4.3211 | 4.3198 | 35.0426 | 35.031 | 8.009 | 7.0375 | 86.9598 | 0.9459 | 0 | 51.9574 | 2.6778 | 0.03241 | 0 | 1.9548 | 1.7057 | 0 | 3.1445 | 1069.4 | 33.628 | 0
| 1.957 | 1.94 | 15.25 | 15.2494 | 4.3211 | 4.3198 | 35.0424 | 35.0312 | 8.009 | 7.0305 | 86.8731 | 0.9515 | 0 | 51.9574 | 2.6778 | 0.03242 | 0 | 1.9536 | 1.7082 | 0 | 3.1592 | 1067.4 | 33.723 | 0
| 1.912 | 1.895 | 15.25 | 15.2494 | 4.3211 | 4.3198 | 35.0427 | 35.0306 | 8.009 | 7.0293 | 86.8589 | 0.9543 | 0 | 51.9574 | 2.6778 | 0.03243 | 0 | 1.9536 | 1.7094 | 0 | 3.1801 | 1069.4 | 34.009 | 0
| 1.849 | 1.833 | 15.2498 | 15.2494 | 4.3211 | 4.3198 | 35.0427 | 35.0314 | 8.009 | 7.0282 | 86.8445 | 0.9572 | 0 | 51.9574 | 2.6778 | 0.03244 | 0 | 1.9536 | 1.7106 | 0 | 3.2162 | 1069.4 | 34.395 | 0
| 1.88 | 1.863 | 15.2499 | 15.2491 | 4.321 | 4.3198 | 35.0418 | 35.0309 | 8.004 | 7.0271 | 86.8311 | 0.9572 | 0 | 51.9574 | 2.6778 | 0.03245 | 0 | 1.9536 | 1.7106 | 0 | 3.2404 | 1067.4 | 34.589 | 0
| 1.816 | 1.8 | 15.25 | 15.2492 | 4.321 | 4.3198 | 35.0415 | 35.0308 | 8.009 | 7.0328 | 86.9013 | 0.9543 | 0 | 51.9574 | 2.6778 | 0.03247 | 0 | 1.9548 | 1.7094 | 0 | 3.3236 | 1067.4 | 35.478 | 0
| 1.795 | 1.779 | 15.25 | 15.2492 | 4.3211 | 4.3198 | 35.042 | 35.0309 | 8.004 | 7.0257 | 86.8141 | 0.9543 | 0 | 51.9574 | 2.6778 | 0.03248 | 0 | 1.9536 | 1.7094 | 0 | 3.9211 | 1065.5 | 41.778 | 0
| 1.751 | 1.736 | 15.2498 | 15.249 | 4.3211 | 4.3198 | 35.0429 | 35.0314 | 8.004 | 7.0245 | 86.7994 | 0.9515 | 0 | 51.9574 | 2.6778 | 0.03249 | 0 | 1.9536 | 1.7082 | 0 | 5.703 | 1065.5 | 60.763 | 0
| 1.708 | 1.693 | 15.25 | 15.2489 | 4.3211 | 4.3198 | 35.0424 | 35.0311 | 8.009 | 7.0233 | 86.7847 | 0.9487 | 0 | 51.9574 | 2.6778 | 0.0325 | 0 | 1.9536 | 1.707 | 0 | 8.0174 | 1065.5 | 85.422 | 0
| 1.699 | 1.684 | 15.2498 | 15.2486 | 4.3211 | 4.3198 | 35.0425 | 35.0314 | 8.009 | 7.0222 | 86.7705 | 0.9459 | 0 | 51.9574 | 2.6778 | 0.03251 | 0 | 1.9536 | 1.7057 | 0 | 10.042 | 1065.5 | 106.99 | 0
| 1.655 | 1.641 | 15.2498 | 15.2488 | 4.3212 | 4.3197 | 35.0431 | 35.0305 | 8.004 | 7.021 | 86.7558 | 0.9403 | 0 | 51.9574 | 2.6778 | 0.03252 | 0 | 1.9536 | 1.7033 | 0 | 11.624 | 1065.5 | 123.85 | 0
| 1.625 | 1.611 | 15.2496 | 15.2484 | 4.3211 | 4.3198 | 35.043 | 35.0316 | 8.009 | 7.0198 | 86.7413 | 0.9375 | 0 | 51.9574 | 2.6778 | 0.03253 | 0 | 1.9536 | 1.7021 | 0 | 12.899 | 1065.5 | 137.43 | 0
| 1.612 | 1.598 | 15.2496 | 15.2483 | 4.3192 | 4.3197 | 35.0253 | 35.031 | 8.009 | 7.0194 | 86.727 | 0.9319 | 0 | 51.9574 | 2.6778 | 0.03255 | 0 | 1.9536 | 1.6996 | 0 | 13.996 | 1065.5 | 149.12 | 0
| 1.612 | 1.598 | 15.2495 | 15.2481 | 4.3175 | 4.3197 | 35.0099 | 35.0309 | 8.009 | 7.02 | 86.725 | 0.9264 | 0 | 51.9574 | 2.6778 | 0.03256 | 0 | 1.9536 | 1.6972 | 0 | 14.875 | 1063.5 | 158.19 | 0
| 1.603 | 1.589 | 15.2493 | 15.2487 | 4.3183 | 4.3197 | 35.0177 | 35.0307 | 8.004 | 7.0195 | 86.7235 | 0.9209 | 0 | 51.9574 | 2.6778 | 0.03257 | 0 | 1.9536 | 1.6947 | 0 | 15.56 | 1063.5 | 165.47 | 0
| 1.623 | 1.609 | 15.2496 | 15.2486 | 4.3189 | 4.3197 | 35.023 | 35.0307 | 8.009 | 7.0182 | 86.7105 | 0.9154 | 0 | 51.9574 | 2.6778 | 0.03258 | 0 | 1.9536 | 1.6923 | 0 | 16.23 | 1063.5 | 172.61 | 0
| 1.635 | 1.621 | 15.2495 | 15.249 | 4.3198 | 4.3198 | 35.0312 | 35.0311 | 8.009 | 7.0178 | 86.7096 | 0.91 | 0 | 51.9574 | 2.6778 | 0.03259 | 0 | 1.9536 | 1.6899 | 0 | 16.835 | 1063.5 | 179.03 | 0
| 1.655 | 1.641 | 15.2496 | 15.249 | 4.3206 | 4.3198 | 35.0377 | 35.0311 | 8.009 | 7.0175 | 86.7093 | 0.9046 | 0 | 51.9574 | 2.6778 | 0.0326 | 0 | 1.9536 | 1.6874 | 0 | 17.348 | 1061.5 | 184.14 | 0
| 1.687 | 1.673 | 15.2496 | 15.2487 | 4.3206 | 4.3198 | 35.0378 | 35.0313 | 8.009 | 7.0175 | 86.7097 | 0.8992 | 0 | 51.9574 | 2.6778 | 0.03262 | 0 | 1.9536 | 1.685 | 0 | 17.66 | 1063.5 | 187.8 | 0
| 1.667 | 1.652 | 15.2496 | 15.2485 | 4.3209 | 4.3197 | 35.041 | 35.0311 | 8.009 | 7.0232 | 86.7823 | 0.8939 | 0 | 51.9574 | 2.6778 | 0.03263 | 0 | 1.9548 | 1.6825 | 0 | 17.809 | 1063.5 | 189.39 | 0
| 1.708 | 1.693 | 15.2496 | 15.2488 | 4.3211 | 4.3198 | 35.0424 | 35.0315 | 8.009 | 7.0173 | 86.7099 | 0.8912 | 0 | 51.9574 | 2.6778 | 0.03264 | 0 | 1.9536 | 1.6813 | 0 | 17.96 | 1063.5 | 191 | 0
| 1.667 | 1.652 | 15.2498 | 15.2489 | 4.3211 | 4.3197 | 35.0426 | 35.0308 | 8.009 | 7.0173 | 86.7099 | 0.8886 | 0 | 51.9574 | 2.6778 | 0.03265 | 0 | 1.9536 | 1.6801 | 0 | 18.112 | 1063.5 | 192.62 | 0
| 1.676 | 1.661 | 15.2498 | 15.2486 | 4.3211 | 4.3198 | 35.0424 | 35.0314 | 8.009 | 7.0164 | 86.6988 | 0.8806 | 0 | 51.9574 | 2.6778 | 0.03266 | 0 | 1.9536 | 1.6764 | 0 | 18.249 | 1061.5 | 193.7 | 0
| 1.676 | 1.661 | 15.2496 | 15.2486 | 4.3211 | 4.3198 | 35.0426 | 35.0314 | 8.009 | 7.0165 | 86.6998 | 0.878 | 0 | 51.9574 | 2.6778 | 0.03267 | 0 | 1.9536 | 1.6752 | 0 | 18.455 | 1061.5 | 195.9 | 0
| 1.711 | 1.696 | 15.2496 | 15.2487 | 4.3211 | 4.3197 | 35.043 | 35.0309 | 8.004 | 7.0166 | 86.7016 | 0.878 | 0 | 51.9574 | 2.6778 | 0.03269 | 0 | 1.9536 | 1.6752 | 0 | 18.664 | 1061.5 | 198.11 | 0
| 1.719 | 1.704 | 15.2498 | 15.2488 | 4.3211 | 4.3198 | 35.0425 | 35.0312 | 8.009 | 7.0158 | 86.6914 | 0.8702 | 0 | 51.9574 | 2.6778 | 0.0327 | 0 | 1.9536 | 1.6716 | 0 | 18.875 | 1061.5 | 200.35 | 0
| 1.73 | 1.714 | 15.2493 | 15.2488 | 4.3211 | 4.3197 | 35.043 | 35.0308 | 8.009 | 7.016 | 86.6935 | 0.8676 | 0 | 51.9574 | 2.6778 | 0.03271 | 0 | 1.9536 | 1.6703 | 0 | 18.928 | 1061.5 | 200.92 | 0
| 1.753 | 1.738 | 15.2492 | 15.2486 | 4.3211 | 4.3198 | 35.0429 | 35.0317 | 8.009 | 7.0162 | 86.6962 | 0.8676 | 0 | 51.9574 | 2.6778 | 0.03272 | 0 | 1.9536 | 1.6703 | 0 | 18.734 | 1063.5 | 199.23 | 0
| 1.762 | 1.746 | 15.2491 | 15.2489 | 4.3211 | 4.3198 | 35.0427 | 35.0311 | 8.009 | 7.0175 | 86.7115 | 0.8676 | 0 | 51.9574 | 2.6778 | 0.03273 | 0 | 1.9536 | 1.6703 | 0 | 18.507 | 1061.5 | 196.45 | 0
| 1.763 | 1.748 | 15.2489 | 15.2488 | 4.3211 | 4.3198 | 35.0429 | 35.0315 | 8.009 | 7.0178 | 86.7154 | 0.8702 | 0 | 51.9574 | 2.6778 | 0.03274 | 0 | 1.9536 | 1.6716 | 0 | 18.112 | 1063.5 | 192.62 | 0
| 1.772 | 1.756 | 15.2489 | 15.2486 | 4.321 | 4.3198 | 35.0426 | 35.0313 | 8.009 | 7.0182 | 86.7199 | 0.8728 | 0 | 51.9574 | 2.6778 | 0.03275 | 0 | 1.9536 | 1.6728 | 0 | 17.643 | 1061.5 | 187.28 | 0
| 1.794 | 1.778 | 15.2487 | 15.2487 | 4.321 | 4.3198 | 35.0426 | 35.0313 | 8.009 | 7.0187 | 86.7251 | 0.8754 | 0 | 51.9574 | 2.6778 | 0.03277 | 0 | 1.9536 | 1.674 | 0 | 16.261 | 1061.5 | 172.61 | 0
| 1.795 | 1.779 | 15.2489 | 15.2486 | 4.321 | 4.3198 | 35.0425 | 35.0313 | 8.009 | 7.0181 | 86.7182 | 0.8754 | 0 | 51.9574 | 2.6778 | 0.03278 | 0 | 1.9536 | 1.674 | 0 | 14.341 | 1063.5 | 152.51 | 0
| 1.816 | 1.8 | 15.2486 | 15.2485 | 4.321 | 4.3198 | 35.0427 | 35.0314 | 8.009 | 7.0117 | 86.6393 | 0.878 | 0 | 51.9574 | 2.6778 | 0.03279 | 0 | 1.9524 | 1.6752 | 0 | 12.565 | 1063.5 | 133.62 | 0
| 1.817 | 1.801 | 15.2487 | 15.2482 | 4.321 | 4.3197 | 35.0424 | 35.0313 | 8.009 | 7.0113 | 86.6339 | 0.8806 | 0 | 51.9574 | 2.6778 | 0.0328 | 0 | 1.9524 | 1.6764 | 0 | 11.008 | 1063.5 | 117.07 | 0
| 1.836 | 1.82 | 15.2486 | 15.2481 | 4.321 | 4.3197 | 35.0426 | 35.0314 | 8.009 | 7.011 | 86.6298 | 0.8833 | 0 | 51.9574 | 2.6778 | 0.03281 | 0 | 1.9524 | 1.6777 | 0 | 9.6899 | 1061.5 | 102.86 | 0
| 1.858 | 1.841 | 15.2486 | 15.2481 | 4.321 | 4.3198 | 35.0429 | 35.0318 | 8.009 | 7.0107 | 86.6266 | 0.8912 | 0 | 51.9574 | 2.6778 | 0.03282 | 0 | 1.9524 | 1.6813 | 0 | 8.4975 | 1063.5 | 90.368 | 0
| 1.871 | 1.854 | 15.2489 | 15.2478 | 4.321 | 4.3197 | 35.0425 | 35.0314 | 8.009 | 7.0036 | 86.5397 | 0.9019 | 0 | 51.9574 | 2.6778 | 0.03284 | 0 | 1.9512 | 1.6862 | 0 | 7.5289 | 1063.5 | 80.067 | 0
| 1.868 | 1.852 | 15.2486 | 15.2478 | 4.321 | 4.3197 | 35.0427 | 35.0313 | 8.009 | 7.0095 | 86.6115 | 0.9127 | 0 | 51.9574 | 2.6778 | 0.03285 | 0 | 1.9524 | 1.6911 | 0 | 6.7271 | 1063.5 | 71.541 | 0
| 1.912 | 1.895 | 15.2484 | 15.2475 | 4.321 | 4.3197 | 35.0426 | 35.0317 | 8.009 | 7.0017 | 86.5152 | 0.9264 | 0 | 51.9574 | 2.6778 | 0.03286 | 0 | 1.9512 | 1.6972 | 0 | 6.0504 | 1065.5 | 64.464 | 0
| 1.913 | 1.896 | 15.2484 | 15.2475 | 4.321 | 4.3196 | 35.0426 | 35.031 | 8.004 | 6.9999 | 86.4922 | 0.9403 | 0 | 51.9574 | 2.6778 | 0.03287 | 0 | 1.9512 | 1.7033 | 0 | 5.498 | 1065.5 | 58.579 | 0
| 1.933 | 1.916 | 15.2482 | 15.2474 | 4.321 | 4.3197 | 35.0424 | 35.0314 | 8.009 | 6.9991 | 86.4827 | 0.9515 | 0 | 51.9574 | 2.6778 | 0.03288 | 0 | 1.9512 | 1.7082 | 0 | 5.0763 | 1063.5 | 53.985 | 0
| 1.944 | 1.927 | 15.2482 | 15.2475 | 4.321 | 4.3197 | 35.0426 | 35.0317 | 8.009 | 6.9974 | 86.4622 | 0.9657 | 0 | 51.9574 | 2.6778 | 0.03289 | 0 | 1.9512 | 1.7143 | 0 | 4.7983 | 1063.5 | 51.028 | 0
| 1.957 | 1.94 | 15.2482 | 15.2473 | 4.321 | 4.3196 | 35.0425 | 35.0312 | 8.004 | 6.9959 | 86.4428 | 0.9773 | 0 | 51.9574 | 2.6778 | 0.03291 | 0 | 1.9512 | 1.7192 | 0 | 4.5998 | 1063.5 | 48.917 | 0
| 1.976 | 1.958 | 15.2482 | 15.2472 | 4.321 | 4.3196 | 35.0426 | 35.0312 | 8.009 | 6.9954 | 86.4366 | 0.9889 | 0 | 51.9574 | 2.6778 | 0.03292 | 0 | 1.9512 | 1.7241 | 0 | 4.4344 | 1063.5 | 47.158 | 0
| 1.989 | 1.971 | 15.2481 | 15.2469 | 4.321 | 4.3196 | 35.0426 | 35.0318 | 8.009 | 6.995 | 86.4319 | 0.9948 | 0 | 51.9574 | 2.6778 | 0.03293 | 0 | 1.9512 | 1.7265 | 0 | 4.2749 | 1063.5 | 45.462 | 0
| 2.008 | 1.99 | 15.2482 | 15.2466 | 4.321 | 4.3196 | 35.0426 | 35.0314 | 8.004 | 6.9937 | 86.4164 | 1.0007 | 0 | 51.9574 | 2.6778 | 0.03294 | 0 | 1.9512 | 1.7289 | 0 | 4.1367 | 1065.5 | 44.075 | 0
| 2.029 | 2.012 | 15.2482 | 15.2465 | 4.321 | 4.3196 | 35.0428 | 35.0318 | 8.009 | 6.9867 | 86.3297 | 1.0037 | 0 | 51.9574 | 2.6778 | 0.03295 | 0 | 1.9499 | 1.7302 | 0 | 4.075 | 1063.5 | 43.336 | 0
| 2.031 | 2.013 | 15.2481 | 15.2463 | 4.321 | 4.3195 | 35.0427 | 35.031 | 8.009 | 6.9858 | 86.3175 | 1.0067 | 0 | 51.9574 | 2.6778 | 0.03296 | 0 | 1.9499 | 1.7314 | 0 | 4.0255 | 1061.5 | 42.73 | 0
| 2.04 | 2.022 | 15.2482 | 15.2465 | 4.321 | 4.3195 | 35.0424 | 35.0311 | 8.009 | 6.9918 | 86.3918 | 1.0067 | 0 | 51.9574 | 2.6778 | 0.03297 | 0 | 1.9512 | 1.7314 | 0 | 3.9618 | 1063.5 | 42.132 | 0
| 2.061 | 2.043 | 15.2482 | 15.2466 | 4.321 | 4.3195 | 35.0428 | 35.031 | 8.009 | 6.9842 | 86.2982 | 1.0067 | 0 | 51.9574 | 2.6778 | 0.03299 | 0 | 1.9499 | 1.7314 | 0 | 3.8991 | 1065.5 | 41.543 | 0
| 2.053 | 2.035 | 15.2481 | 15.2467 | 4.321 | 4.3196 | 35.0429 | 35.0313 | 8.009 | 6.9826 | 86.2785 | 1.0037 | 0 | 51.9574 | 2.6778 | 0.033 | 0 | 1.9499 | 1.7302 | 0 | 3.8807 | 1061.5 | 41.193 | 0
| 2.082 | 2.064 | 15.2482 | 15.2469 | 4.321 | 4.3195 | 35.0427 | 35.0304 | 8.009 | 6.9811 | 86.2608 | 1.0037 | 0 | 51.9574 | 2.6778 | 0.03301 | 0 | 1.9499 | 1.7302 | 0 | 3.8954 | 1063.5 | 41.426 | 0
| 2.093 | 2.075 | 15.2481 | 15.2468 | 4.321 | 4.3195 | 35.0427 | 35.0308 | 8.009 | 6.9798 | 86.2442 | 1.0007 | 0 | 51.9574 | 2.6778 | 0.03302 | 0 | 1.9499 | 1.7289 | 0 | 3.9285 | 1063.5 | 41.778 | 0
| 2.085 | 2.067 | 15.2482 | 15.2465 | 4.321 | 4.3196 | 35.0424 | 35.0318 | 8.009 | 6.9796 | 86.2412 | 1.0007 | 0 | 51.9574 | 2.6778 | 0.03303 | 0 | 1.9499 | 1.7289 | 0 | 3.9544 | 1065.5 | 42.132 | 0
| 2.114 | 2.095 | 15.2481 | 15.2465 | 4.321 | 4.3195 | 35.0429 | 35.0312 | 8.009 | 6.9785 | 86.2283 | 1.0007 | 0 | 51.9574 | 2.6778 | 0.03304 | 0 | 1.9499 | 1.7289 | 0 | 3.973 | 1063.5 | 42.251 | 0
| 2.114 | 2.095 | 15.2479 | 15.2468 | 4.321 | 4.3196 | 35.0428 | 35.0312 | 8.009 | 6.9708 | 86.132 | 0.9978 | 0 | 51.9574 | 2.6778 | 0.03306 | 0 | 1.9487 | 1.7277 | 0 | 3.9285 | 1063.5 | 41.778 | 0
| 2.127 | 2.108 | 15.2475 | 15.2463 | 4.321 | 4.3195 | 35.043 | 35.0312 | 8.009 | 6.9759 | 86.1952 | 0.9948 | 0 | 51.9574 | 2.6778 | 0.03307 | 0 | 1.9499 | 1.7265 | 0 | 3.8301 | 1063.5 | 40.732 | 0
| 2.136 | 2.117 | 15.2476 | 15.2465 | 4.3209 | 4.3195 | 35.0427 | 35.0311 | 8.009 | 6.9753 | 86.187 | 0.9919 | 0 | 51.9574 | 2.6778 | 0.03308 | 0 | 1.9499 | 1.7253 | 0 | 3.6819 | 1063.5 | 39.156 | 0
| 2.146 | 2.127 | 15.2476 | 15.2461 | 4.3209 | 4.3195 | 35.0426 | 35.0314 | 8.009 | 6.9679 | 86.0957 | 0.9919 | 0 | 51.9574 | 2.6778 | 0.03309 | 0 | 1.9487 | 1.7253 | 0 | 3.5395 | 1063.5 | 37.641 | 0
| 2.149 | 2.13 | 15.2474 | 15.2463 | 4.3209 | 4.3195 | 35.043 | 35.0305 | 8.009 | 6.9665 | 86.0791 | 0.9889 | 0 | 51.9574 | 2.6778 | 0.0331 | 0 | 1.9487 | 1.7241 | 0 | 3.4314 | 1063.5 | 36.492 | 0
| 2.146 | 2.127 | 15.2476 | 15.2469 | 4.3209 | 4.3195 | 35.0427 | 35.0304 | 8.009 | 6.9653 | 86.0644 | 0.9889 | 0 | 51.9574 | 2.6778 | 0.03311 | 0 | 1.9487 | 1.7241 | 0 | 3.3267 | 1063.5 | 35.378 | 0
| 2.178 | 2.159 | 15.2471 | 15.2471 | 4.3209 | 4.3195 | 35.0428 | 35.0305 | 8.009 | 6.9644 | 86.052 | 0.9802 | 0 | 51.9574 | 2.6778 | 0.03313 | 0 | 1.9487 | 1.7204 | 0 | 3.2251 | 1063.5 | 34.298 | 0
| 2.169 | 2.15 | 15.2472 | 15.2471 | 4.3209 | 4.3196 | 35.0424 | 35.0308 | 8.009 | 6.9635 | 86.0412 | 0.9744 | 0 | 51.9574 | 2.6778 | 0.03314 | 0 | 1.9487 | 1.7179 | 0 | 3.1266 | 1063.5 | 33.251 | 0
| 2.178 | 2.159 | 15.2471 | 15.247 | 4.3209 | 4.3196 | 35.0425 | 35.0313 | 8.009 | 6.9628 | 86.0324 | 0.9686 | 0 | 51.9574 | 2.6778 | 0.03315 | 0 | 1.9487 | 1.7155 | 0 | 3.0397 | 1063.5 | 32.326 | 0
| 2.178 | 2.159 | 15.2469 | 15.2466 | 4.3209 | 4.3196 | 35.0428 | 35.0317 | 8.009 | 6.9623 | 86.0256 | 0.9657 | 0 | 51.9574 | 2.6778 | 0.03316 | 0 | 1.9487 | 1.7143 | 0 | 2.9635 | 1063.5 | 31.516 | 0
| 2.191 | 2.172 | 15.2471 | 15.2465 | 4.3209 | 4.3195 | 35.0427 | 35.0311 | 8.009 | 6.9619 | 86.0208 | 0.9657 | 0 | 51.9574 | 2.6778 | 0.03317 | 0 | 1.9487 | 1.7143 | 0 | 2.8811 | 1063.5 | 30.64 | 0
| 2.19 | 2.17 | 15.2469 | 15.2463 | 4.3208 | 4.3195 | 35.0425 | 35.0305 | 8.009 | 6.9617 | 86.0179 | 0.96 | 0 | 51.9574 | 2.6778 | 0.03318 | 0 | 1.9487 | 1.7118 | 0 | 2.8089 | 1063.5 | 29.872 | 0
| 2.19 | 2.17 | 15.2472 | 15.2463 | 4.3208 | 4.3195 | 35.0423 | 35.0312 | 8.009 | 6.9557 | 85.9446 | 0.9572 | 0 | 51.9574 | 2.6778 | 0.03319 | 0 | 1.9475 | 1.7106 | 0 | 2.7257 | 1065.5 | 29.041 | 0
| 2.181 | 2.162 | 15.2471 | 15.2459 | 4.3209 | 4.3195 | 35.0427 | 35.0316 | 8.009 | 6.9549 | 85.9347 | 0.9572 | 0 | 51.9574 | 2.6778 | 0.03321 | 0 | 1.9475 | 1.7106 | 0 | 2.6624 | 1063.5 | 28.314 | 0
| 2.178 | 2.159 | 15.2471 | 15.2455 | 4.3209 | 4.3195 | 35.043 | 35.0317 | 8.009 | 6.9611 | 86.0119 | 0.9572 | 0 | 51.9574 | 2.6778 | 0.03322 | 0 | 1.9487 | 1.7106 | 0 | 2.5981 | 1065.5 | 27.682 | 0
| 2.19 | 2.17 | 15.2471 | 15.2454 | 4.3209 | 4.3194 | 35.043 | 35.031 | 8.009 | 6.9617 | 86.0184 | 0.9572 | 0 | 51.9574 | 2.6778 | 0.03323 | 0 | 1.9487 | 1.7106 | 0 | 2.5521 | 1063.5 | 27.141 | 0
| 2.181 | 2.162 | 15.247 | 15.2452 | 4.3209 | 4.3195 | 35.043 | 35.0315 | 8.009 | 6.9555 | 85.942 | 0.9543 | 0 | 51.9574 | 2.6778 | 0.03324 | 0 | 1.9475 | 1.7094 | 0 | 2.5022 | 1063.5 | 26.61 | 0
| 2.19 | 2.17 | 15.2474 | 15.245 | 4.321 | 4.3194 | 35.0432 | 35.0315 | 8.009 | 6.9622 | 86.0257 | 0.9543 | 0 | 51.9574 | 2.6778 | 0.03325 | 0 | 1.9487 | 1.7094 | 0 | 2.4532 | 1063.5 | 26.089 | 0
| 2.178 | 2.159 | 15.2476 | 15.2454 | 4.3209 | 4.3195 | 35.0426 | 35.0314 | 8.009 | 6.9564 | 85.9537 | 0.9515 | 0 | 51.9574 | 2.6778 | 0.03326 | 0 | 1.9475 | 1.7082 | 0 | 2.4008 | 1065.5 | 25.579 | 0
| 2.181 | 2.162 | 15.2474 | 15.2452 | 4.3209 | 4.3194 | 35.0425 | 35.0312 | 8.009 | 6.9567 | 85.9572 | 0.9487 | 0 | 51.9574 | 2.6778 | 0.03328 | 0 | 1.9475 | 1.707 | 0 | 2.3605 | 1065.5 | 25.15 | 0

## Density (hidden)
X_coord | Y_coord | Location | Depth_L1 | L1_value | L2_value | L3_value | Layer_L1 | Layer_L2 | Layer_L3 | Max_depth | 2_Sigma

## Uitwerking
[14 empty] | H7:H1500 | E7:E1500
Trendline
waarde bij "donkere" sensor (ruis) | 0.2 | mE (of mmol) | [6 empty] | y = a*x + b
offset par en diepte | 1.5 | m | [6 empty] | a | 0.17907 | = Extinctiecoefficient
[9 empty] | b | 4.4417
| diepte | PAR mE | SPAR mE | diepte gecor | SPAR cor | PAR/SPARcorr | -ln (PAR/SPAR cor) | -LN(PAR/SPAR corr)/d |  |  |  | Temp | Fluorecentie
| 1.988 | 15.87 | 580.43 | 0.488 | 580.23 | 0.027351 | 3.599 | 7.375 |  |  |  | 14.779 | 0.8806 | 4.5291 | 0.9301
| 1.979 | 15.915 | 580.43 | 0.479 | 580.23 | 0.027429 | 3.5962 | 7.5076 |  |  |  | 14.8527 | 0.878 | 4.5275 | 0.93132
| 1.988 | 15.915 | 580.43 | 0.488 | 580.23 | 0.027429 | 3.5962 | 7.3692 |  |  |  | 14.9157 | 0.878 | 4.5291 | 0.93294
| 1.967 | 15.96 | 580.43 | 0.467 | 580.23 | 0.027506 | 3.5933 | 7.6945 |  |  |  | 14.9676 | 0.8728 | 4.5253 | 0.932
| 2.001 | 15.96 | 580.43 | 0.501 | 580.23 | 0.027506 | 3.5933 | 7.1723 |  |  |  | 15.0112 | 0.8702 | 4.5314 | 0.93809
| 1.988 | 15.96 | 580.43 | 0.488 | 580.23 | 0.027506 | 3.5933 | 7.3634 |  |  |  | 15.0466 | 0.865 | 4.5291 | 0.93576
| 1.999 | 16.006 | 580.43 | 0.499 | 580.23 | 0.027586 | 3.5905 | 7.1953 |  |  |  | 15.0761 | 0.8624 | 4.5311 | 0.94061
| 1.991 | 16.051 | 580.43 | 0.491 | 580.23 | 0.027663 | 3.5877 | 7.3068 |  |  |  | 15.1007 | 0.8573 | 4.5296 | 0.94198
| 1.999 | 16.096 | 580.43 | 0.499 | 580.23 | 0.027741 | 3.5849 | 7.1841 |  |  |  | 15.1217 | 0.8547 | 4.5311 | 0.94621
| 1.988 | 16.188 | 582.42 | 0.488 | 582.22 | 0.027804 | 3.5826 | 7.3413 |  |  |  | 15.1387 | 0.8496 | 4.5291 | 0.94652
| 2.011 | 16.372 | 580.43 | 0.511 | 580.23 | 0.028216 | 3.5679 | 6.9821 |  |  |  | 15.1528 | 0.8471 | 4.5332 | 0.96537
| 1.999 | 16.605 | 580.43 | 0.499 | 580.23 | 0.028618 | 3.5537 | 7.1217 |  |  |  | 15.1649 | 0.8446 | 4.5311 | 0.97735
| 2.01 | 16.937 | 582.42 | 0.51 | 582.22 | 0.02909 | 3.5373 | 6.936 |  |  |  | 15.1749 | 0.8421 | 4.533 | 0.99569
| 2.001 | 17.324 | 582.42 | 0.501 | 582.22 | 0.029755 | 3.5148 | 7.0155 |  |  |  | 15.1835 | 0.8395 | 4.5314 | 1.0167
| 2.01 | 17.72 | 582.42 | 0.51 | 582.22 | 0.030435 | 3.4922 | 6.8474 |  |  |  | 15.1916 | 0.8395 | 4.533 | 1.0409
| 2.001 | 18.125 | 582.42 | 0.501 | 582.22 | 0.031131 | 3.4696 | 6.9253 |  |  |  | 15.1986 | 0.837 | 4.5314 | 1.0619
| 2.01 | 18.54 | 582.42 | 0.51 | 582.22 | 0.031844 | 3.4469 | 6.7587 |  |  |  | 15.2052 | 0.8345 | 4.533 | 1.0861
| 2.02 | 18.857 | 582.42 | 0.52 | 582.22 | 0.032388 | 3.43 | 6.5961 |  |  |  | 15.2106 | 0.8345 | 4.5348 | 1.1049
| 2.011 | 19.125 | 582.42 | 0.511 | 582.22 | 0.032848 | 3.4159 | 6.6846 |  |  |  | 15.2152 | 0.8345 | 4.5332 | 1.1174
| 2.01 | 19.288 | 582.42 | 0.51 | 582.22 | 0.033128 | 3.4074 | 6.6811 |  |  |  | 15.219 | 0.8345 | 4.533 | 1.1257
| 2.01 | 19.342 | 582.42 | 0.51 | 582.22 | 0.033221 | 3.4046 | 6.6756 |  |  |  | 15.2222 | 0.832 | 4.533 | 1.1285
| 2.001 | 19.342 | 582.42 | 0.501 | 582.22 | 0.033221 | 3.4046 | 6.7955 |  |  |  | 15.2248 | 0.8295 | 4.5314 | 1.1269
| 2.031 | 19.288 | 582.42 | 0.531 | 582.22 | 0.033128 | 3.4074 | 6.4169 |  |  |  | 15.2275 | 0.8271 | 4.5368 | 1.1294
| 2.031 | 19.179 | 582.42 | 0.531 | 582.22 | 0.032941 | 3.413 | 6.4276 |  |  |  | 15.2297 | 0.8221 | 4.5368 | 1.1238
| 2.043 | 18.803 | 584.41 | 0.543 | 584.21 | 0.032185 | 3.4362 | 6.3283 |  |  |  | 15.2324 | 0.8197 | 4.5389 | 1.1027
| 2.031 | 18.331 | 584.41 | 0.531 | 584.21 | 0.031377 | 3.4617 | 6.5191 |  |  |  | 15.2345 | 0.8172 | 4.5368 | 1.0751
| 2.02 | 17.871 | 584.41 | 0.52 | 584.21 | 0.03059 | 3.4871 | 6.7059 |  |  |  | 15.2364 | 0.8172 | 4.5348 | 1.0477
| 2.011 | 17.521 | 584.41 | 0.511 | 584.21 | 0.029991 | 3.5069 | 6.8627 |  |  |  | 15.2377 | 0.8148 | 4.5332 | 1.0264
| 2.02 | 17.275 | 582.42 | 0.52 | 582.22 | 0.029671 | 3.5176 | 6.7646 |  |  |  | 15.2385 | 0.8148 | 4.5348 | 1.0172
| 2.063 | 17.178 | 584.41 | 0.563 | 584.21 | 0.029404 | 3.5266 | 6.264 |  |  |  | 15.2394 | 0.8123 | 4.5425 | 1.0159
| 2.107 | 17.226 | 584.41 | 0.607 | 584.21 | 0.029486 | 3.5238 | 5.8053 |  |  |  | 15.2403 | 0.8123 | 4.5504 | 1.0266
| 2.148 | 17.226 | 584.41 | 0.648 | 584.21 | 0.029486 | 3.5238 | 5.438 |  |  |  | 15.2407 | 0.8123 | 4.5578 | 1.0339
| 2.138 | 17.129 | 584.41 | 0.638 | 584.21 | 0.02932 | 3.5295 | 5.5321 |  |  |  | 15.2411 | 0.8099 | 4.556 | 1.0265
| 2.171 | 17.033 | 586.4 | 0.671 | 586.2 | 0.029057 | 3.5385 | 5.2735 |  |  |  | 15.2413 | 0.8075 | 4.5619 | 1.0234
| 2.18 | 17.081 | 586.4 | 0.68 | 586.2 | 0.029139 | 3.5357 | 5.1996 |  |  |  | 15.2413 | 0.8051 | 4.5635 | 1.0278
| 2.139 | 17.033 | 586.4 | 0.639 | 586.2 | 0.029057 | 3.5385 | 5.5376 |  |  |  | 15.2416 | 0.8026 | 4.5561 | 1.0176
| 2.224 | 16.985 | 586.4 | 0.724 | 586.2 | 0.028975 | 3.5413 | 4.8913 |  |  |  | 15.2423 | 0.7978 | 4.5714 | 1.03
| 2.234 | 16.889 | 586.4 | 0.734 | 586.2 | 0.028811 | 3.547 | 4.8324 |  |  |  | 15.2431 | 0.7954 | 4.5732 | 1.0262
| 2.256 | 16.746 | 588.39 | 0.756 | 588.19 | 0.02847 | 3.5589 | 4.7075 |  |  |  | 15.2444 | 0.7931 | 4.5771 | 1.0182
| 2.269 | 16.418 | 586.4 | 0.769 | 586.2 | 0.028008 | 3.5753 | 4.6493 |  |  |  | 15.2455 | 0.7931 | 4.5794 | 1.0041
| 2.298 | 16.096 | 586.4 | 0.798 | 586.2 | 0.027458 | 3.5951 | 4.5051 |  |  |  | 15.2465 | 0.7907 | 4.5846 | 0.98952
| 2.308 | 15.736 | 588.39 | 0.808 | 588.19 | 0.026753 | 3.6211 | 4.4816 |  |  |  | 15.2481 | 0.7907 | 4.5864 | 0.9653
| 2.343 | 15.341 | 588.39 | 0.843 | 588.19 | 0.026082 | 3.6465 | 4.3256 |  |  |  | 15.2495 | 0.7907 | 4.5927 | 0.94615
| 2.362 | 14.998 | 590.37 | 0.862 | 590.17 | 0.025413 | 3.6725 | 4.2604 |  |  |  | 15.2504 | 0.7907 | 4.5961 | 0.92358
| 2.372 | 14.787 | 590.37 | 0.872 | 590.17 | 0.025055 | 3.6867 | 4.2278 |  |  |  | 15.2512 | 0.7883 | 4.5979 | 0.9112
| 2.417 | 14.662 | 588.39 | 0.917 | 588.19 | 0.024927 | 3.6918 | 4.0259 |  |  |  | 15.2518 | 0.7883 | 4.6059 | 0.91413
| 2.438 | 14.538 | 590.37 | 0.938 | 590.17 | 0.024634 | 3.7036 | 3.9484 |  |  |  | 15.2527 | 0.7883 | 4.6097 | 0.90604
| 2.458 | 14.415 | 590.37 | 0.958 | 590.17 | 0.024425 | 3.7121 | 3.8749 |  |  |  | 15.2534 | 0.7907 | 4.6133 | 0.90112
| 2.481 | 14.253 | 590.37 | 0.981 | 590.17 | 0.024151 | 3.7234 | 3.7956 |  |  |  | 15.2537 | 0.7907 | 4.6174 | 0.89394
| 2.49 | 14.132 | 592.36 | 0.99 | 592.16 | 0.023865 | 3.7353 | 3.7731 |  |  |  | 15.254 | 0.7931 | 4.619 | 0.88366
| 2.534 | 14.013 | 592.36 | 1.034 | 592.16 | 0.023664 | 3.7438 | 3.6207 |  |  |  | 15.2549 | 0.7954 | 4.6269 | 0.88308
| 2.547 | 13.973 | 592.36 | 1.047 | 592.16 | 0.023597 | 3.7466 | 3.5785 |  |  |  | 15.2553 | 0.8002 | 4.6292 | 0.88255
| 2.586 | 13.934 | 594.35 | 1.086 | 594.15 | 0.023452 | 3.7528 | 3.4556 |  |  |  | 15.2557 | 0.8051 | 4.6362 | 0.88338
| 2.608 | 13.973 | 594.35 | 1.108 | 594.15 | 0.023518 | 3.75 | 3.3845 |  |  |  | 15.2557 | 0.8123 | 4.6401 | 0.89012
| 2.64 | 13.973 | 594.35 | 1.14 | 594.15 | 0.023518 | 3.75 | 3.2895 |  |  |  | 15.2559 | 0.8197 | 4.6459 | 0.89585
| 2.675 | 13.973 | 596.34 | 1.175 | 596.14 | 0.023439 | 3.7533 | 3.1943 |  |  |  | 15.2561 | 0.8246 | 4.6521 | 0.89877
| 2.694 | 13.895 | 596.34 | 1.194 | 596.14 | 0.023308 | 3.7589 | 3.1482 |  |  |  | 15.2561 | 0.832 | 4.6555 | 0.89658
| 2.714 | 13.816 | 596.34 | 1.214 | 596.14 | 0.023176 | 3.7646 | 3.101 |  |  |  | 15.2562 | 0.837 | 4.6591 | 0.89446
| 2.707 | 13.699 | 598.32 | 1.207 | 598.12 | 0.022903 | 3.7765 | 3.1288 |  |  |  | 15.2559 | 0.8421 | 4.6579 | 0.88138
| 2.822 | 13.545 | 598.32 | 1.322 | 598.12 | 0.022646 | 3.7878 | 2.8652 |  |  |  | 15.2561 | 0.8446 | 4.6784 | 0.89067
| 2.81 | 13.393 | 598.32 | 1.31 | 598.12 | 0.022392 | 3.7991 | 2.9 |  |  |  | 15.2556 | 0.8496 | 4.6763 | 0.87724
| 2.842 | 13.279 | 600.31 | 1.342 | 600.11 | 0.022128 | 3.8109 | 2.8397 |  |  |  | 15.2554 | 0.8496 | 4.682 | 0.8711
| 2.889 | 13.093 | 602.3 | 1.389 | 602.1 | 0.021746 | 3.8283 | 2.7562 |  |  |  | 15.2549 | 0.8522 | 4.6904 | 0.8621
| 2.918 | 12.945 | 602.3 | 1.418 | 602.1 | 0.0215 | 3.8397 | 2.7078 |  |  |  | 15.2549 | 0.8522 | 4.6956 | 0.85592
| 2.94 | 12.763 | 604.29 | 1.44 | 604.09 | 0.021128 | 3.8572 | 2.6786 |  |  |  | 15.2544 | 0.8573 | 4.6996 | 0.8424
| 2.972 | 12.619 | 604.29 | 1.472 | 604.09 | 0.020889 | 3.8685 | 2.6281 |  |  |  | 15.2542 | 0.8599 | 4.7053 | 0.83679
| 2.995 | 12.477 | 604.29 | 1.495 | 604.09 | 0.020654 | 3.8798 | 2.5952 |  |  |  | 15.2537 | 0.8624 | 4.7094 | 0.82959
| 3.024 | 12.302 | 606.28 | 1.524 | 606.08 | 0.020298 | 3.8972 | 2.5573 |  |  |  | 15.2535 | 0.8624 | 4.7146 | 0.81737
| 3.068 | 12.163 | 606.28 | 1.568 | 606.08 | 0.020068 | 3.9086 | 2.4927 |  |  |  | 15.2532 | 0.865 | 4.7225 | 0.81389
| 3.088 | 12.026 | 606.28 | 1.588 | 606.08 | 0.019842 | 3.9199 | 2.4685 |  |  |  | 15.2528 | 0.865 | 4.7261 | 0.80614
| 3.12 | 11.891 | 608.26 | 1.62 | 608.06 | 0.019556 | 3.9345 | 2.4287 |  |  |  | 15.2525 | 0.8624 | 4.7318 | 0.79732
| 3.167 | 11.723 | 608.26 | 1.667 | 608.06 | 0.019279 | 3.9487 | 2.3688 |  |  |  | 15.2525 | 0.8624 | 4.7402 | 0.79151
| 3.174 | 11.591 | 610.25 | 1.674 | 610.05 | 0.019 | 3.9633 | 2.3676 |  |  |  | 15.2522 | 0.8599 | 4.7415 | 0.77817
| 3.216 | 11.461 | 612.24 | 1.716 | 612.04 | 0.018726 | 3.9778 | 2.3181 |  |  |  | 15.252 | 0.8573 | 4.749 | 0.77115
| 3.238 | 11.299 | 612.24 | 1.738 | 612.04 | 0.018461 | 3.9921 | 2.2969 |  |  |  | 15.252 | 0.8547 | 4.7529 | 0.76086
| 3.263 | 11.109 | 614.23 | 1.763 | 614.03 | 0.018092 | 4.0123 | 2.2758 |  |  |  | 15.252 | 0.8522 | 4.7574 | 0.74513
| 3.302 | 10.922 | 614.23 | 1.802 | 614.03 | 0.017787 | 4.0293 | 2.236 |  |  |  | 15.2518 | 0.8496 | 4.7644 | 0.73514
| 3.324 | 10.737 | 616.21 | 1.824 | 616.01 | 0.01743 | 4.0496 | 2.2202 |  |  |  | 15.2518 | 0.8471 | 4.7683 | 0.71877
| 3.356 | 10.586 | 616.21 | 1.856 | 616.01 | 0.017185 | 4.0637 | 2.1895 |  |  |  | 15.2517 | 0.8421 | 4.7741 | 0.71034
| 3.388 | 10.407 | 616.21 | 1.888 | 616.01 | 0.016894 | 4.0808 | 2.1614 |  |  |  | 15.2515 | 0.8395 | 4.7798 | 0.69902
| 3.413 | 10.232 | 618.2 | 1.913 | 618 | 0.016557 | 4.101 | 2.1437 |  |  |  | 15.2515 | 0.837 | 4.7843 | 0.68331
| 3.452 | 10.088 | 618.2 | 1.952 | 618 | 0.016324 | 4.1151 | 2.1082 |  |  |  | 15.2511 | 0.832 | 4.7913 | 0.67612
| 3.462 | 9.9457 | 620.19 | 1.962 | 619.99 | 0.016042 | 4.1326 | 2.1063 |  |  |  | 15.2513 | 0.8295 | 4.7931 | 0.66049
| 3.506 | 9.7778 | 622.18 | 2.006 | 621.98 | 0.01572 | 4.1528 | 2.0702 |  |  |  | 15.2513 | 0.8246 | 4.8009 | 0.64814
| 3.516 | 9.64 | 622.18 | 2.016 | 621.98 | 0.015499 | 4.167 | 2.067 |  |  |  | 15.2513 | 0.8197 | 4.8027 | 0.63574
| 3.561 | 9.4772 | 622.18 | 2.061 | 621.98 | 0.015237 | 4.184 | 2.0301 |  |  |  | 15.2515 | 0.8221 | 4.8108 | 0.62676
| 3.58 | 9.3436 | 624.17 | 2.08 | 623.97 | 0.014974 | 4.2014 | 2.0199 |  |  |  | 15.2517 | 0.832 | 4.8142 | 0.61277
| 3.602 | 9.2381 | 626.15 | 2.102 | 625.95 | 0.014759 | 4.2159 | 2.0057 |  |  |  | 15.2518 | 0.8496 | 4.8181 | 0.60219
| 3.644 | 9.1338 | 624.17 | 2.144 | 623.97 | 0.014638 | 4.2241 | 1.9702 |  |  |  | 15.2518 | 0.8676 | 4.8256 | 0.60153
| 3.666 | 9.005 | 626.15 | 2.166 | 625.95 | 0.014386 | 4.2415 | 1.9582 |  |  |  | 15.2522 | 0.8859 | 4.8296 | 0.58809
| 3.687 | 8.9033 | 626.15 | 2.187 | 625.95 | 0.014224 | 4.2528 | 1.9446 |  |  |  | 15.2523 | 0.9019 | 4.8333 | 0.5805
| 3.723 | 8.8027 | 630.13 | 2.223 | 629.93 | 0.013974 | 4.2705 | 1.9211 |  |  |  | 15.2525 | 0.9127 | 4.8398 | 0.56924
| 3.752 | 8.7032 | 628.14 | 2.252 | 627.94 | 0.01386 | 4.2788 | 1.9 |  |  |  | 15.2525 | 0.9236 | 4.845 | 0.56623
| 3.772 | 8.6293 | 630.13 | 2.272 | 629.93 | 0.013699 | 4.2904 | 1.8884 |  |  |  | 15.2523 | 0.9292 | 4.8486 | 0.55812
| 3.784 | 8.5561 | 632.12 | 2.284 | 631.92 | 0.01354 | 4.3021 | 1.8836 |  |  |  | 15.2522 | 0.9375 | 4.8507 | 0.5486
| 3.848 | 8.4834 | 632.12 | 2.348 | 631.92 | 0.013425 | 4.3107 | 1.8359 |  |  |  | 15.2522 | 0.9459 | 4.8622 | 0.55153
| 3.848 | 8.4114 | 632.12 | 2.348 | 631.92 | 0.013311 | 4.3192 | 1.8395 |  |  |  | 15.2522 | 0.9543 | 4.8622 | 0.543
| 3.851 | 8.34 | 632.12 | 2.351 | 631.92 | 0.013198 | 4.3277 | 1.8408 |  |  |  | 15.2523 | 0.9629 | 4.8627 | 0.53501
| 3.922 | 8.2692 | 632.12 | 2.422 | 631.92 | 0.013086 | 4.3362 | 1.7903 |  |  |  | 15.2523 | 0.9686 | 4.8754 | 0.5392
| 3.933 | 8.199 | 634.11 | 2.433 | 633.91 | 0.012934 | 4.3479 | 1.7871 |  |  |  | 15.2523 | 0.9715 | 4.8774 | 0.5295
| 3.954 | 8.1293 | 634.11 | 2.454 | 633.91 | 0.012824 | 4.3564 | 1.7752 |  |  |  | 15.2515 | 0.9744 | 4.8812 | 0.52473
| 3.976 | 8.0603 | 634.11 | 2.476 | 633.91 | 0.012715 | 4.365 | 1.7629 |  |  |  | 15.2486 | 0.9715 | 4.8851 | 0.52014
| 4.018 | 7.9691 | 634.11 | 2.518 | 633.91 | 0.012571 | 4.3763 | 1.738 |  |  |  | 15.2438 | 0.9715 | 4.8926 | 0.51628
| 4.029 | 7.879 | 636.09 | 2.529 | 635.89 | 0.012391 | 4.3908 | 1.7362 |  |  |  | 15.2365 | 0.9686 | 4.8946 | 0.50376
| 4.05 | 7.7898 | 636.09 | 2.55 | 635.89 | 0.01225 | 4.4022 | 1.7264 |  |  |  | 15.2279 | 0.9657 | 4.8983 | 0.49614
| 4.075 | 7.7017 | 638.08 | 2.575 | 637.88 | 0.012074 | 4.4167 | 1.7152 |  |  |  | 15.218 | 0.9629 | 4.9028 | 0.48612
| 4.115 | 7.6145 | 638.08 | 2.615 | 637.88 | 0.011937 | 4.4281 | 1.6933 |  |  |  | 15.2088 | 0.96 | 4.91 | 0.48189
| 4.147 | 7.5069 | 638.08 | 2.647 | 637.88 | 0.011769 | 4.4423 | 1.6782 |  |  |  | 15.1998 | 0.9543 | 4.9157 | 0.47339
| 4.158 | 7.4009 | 638.08 | 2.658 | 637.88 | 0.011602 | 4.4565 | 1.6767 |  |  |  | 15.1904 | 0.9487 | 4.9177 | 0.46114
| 4.19 | 7.2963 | 638.08 | 2.69 | 637.88 | 0.011438 | 4.4708 | 1.662 |  |  |  | 15.1816 | 0.9431 | 4.9234 | 0.45264
| 4.222 | 7.1931 | 638.08 | 2.722 | 637.88 | 0.011277 | 4.485 | 1.6477 |  |  |  | 15.1727 | 0.9347 | 4.9292 | 0.44412
| 4.243 | 7.0915 | 638.08 | 2.743 | 637.88 | 0.011117 | 4.4993 | 1.6403 |  |  |  | 15.1651 | 0.9292 | 4.9329 | 0.43366
| 4.264 | 7.0111 | 640.07 | 2.764 | 639.87 | 0.010957 | 4.5138 | 1.6331 |  |  |  | 15.1569 | 0.9236 | 4.9367 | 0.4229
| 4.297 | 6.9515 | 640.07 | 2.797 | 639.87 | 0.010864 | 4.5223 | 1.6168 |  |  |  | 15.1497 | 0.9209 | 4.9426 | 0.42027
| 4.321 | 6.8923 | 640.07 | 2.821 | 639.87 | 0.010771 | 4.5309 | 1.6061 |  |  |  | 15.1421 | 0.9182 | 4.9469 | 0.41602
| 4.339 | 6.8336 | 642.06 | 2.839 | 641.86 | 0.010647 | 4.5425 | 1.6 |  |  |  | 15.1347 | 0.9154 | 4.9501 | 0.40758
| 4.361 | 6.7755 | 642.06 | 2.861 | 641.86 | 0.010556 | 4.5511 | 1.5907 |  |  |  | 15.1271 | 0.9127 | 4.954 | 0.40298
| 4.393 | 6.737 | 642.06 | 2.893 | 641.86 | 0.010496 | 4.5568 | 1.5751 |  |  |  | 15.1201 | 0.91 | 4.9598 | 0.40302
| 4.414 | 6.7178 | 642.06 | 2.914 | 641.86 | 0.010466 | 4.5596 | 1.5647 |  |  |  | 15.1133 | 0.9073 | 4.9635 | 0.40392
| 4.446 | 6.6796 | 642.06 | 2.946 | 641.86 | 0.010407 | 4.5653 | 1.5497 |  |  |  | 15.1097 | 0.9019 | 4.9693 | 0.40395
| 4.457 | 6.6606 | 642.06 | 2.957 | 641.86 | 0.010377 | 4.5682 | 1.5449 |  |  |  | 15.1094 | 0.8965 | 4.9712 | 0.40307
| 4.479 | 6.6039 | 642.06 | 2.979 | 641.86 | 0.010289 | 4.5767 | 1.5363 |  |  |  | 15.1139 | 0.8912 | 4.9752 | 0.39846
| 4.511 | 6.5851 | 642.06 | 3.011 | 641.86 | 0.010259 | 4.5796 | 1.5209 |  |  |  | 15.1194 | 0.8859 | 4.9809 | 0.40134
| 4.521 | 6.5477 | 644.04 | 3.021 | 643.84 | 0.01017 | 4.5883 | 1.5188 |  |  |  | 15.1256 | 0.8806 | 4.9827 | 0.39436
| 4.553 | 6.5104 | 644.04 | 3.053 | 643.84 | 0.010112 | 4.594 | 1.5048 |  |  |  | 15.1337 | 0.8754 | 4.9884 | 0.39437
| 4.564 | 6.455 | 644.04 | 3.064 | 643.84 | 0.010026 | 4.6026 | 1.5022 |  |  |  | 15.1379 | 0.8702 | 4.9904 | 0.3878
| 4.557 | 6.4183 | 644.04 | 3.057 | 643.84 | 0.0099688 | 4.6083 | 1.5075 |  |  |  | 15.1351 | 0.865 | 4.9891 | 0.38084
| 4.639 | 6.3636 | 644.04 | 3.139 | 643.84 | 0.0098838 | 4.6169 | 1.4708 |  |  |  | 15.1284 | 0.8599 | 5.0038 | 0.38697
| 4.639 | 6.3274 | 646.03 | 3.139 | 645.83 | 0.0097973 | 4.6256 | 1.4736 |  |  |  | 15.1226 | 0.8547 | 5.0038 | 0.37818
| 4.66 | 6.2735 | 644.04 | 3.16 | 643.84 | 0.0097439 | 4.6311 | 1.4655 |  |  |  | 15.1185 | 0.8496 | 5.0076 | 0.37647
| 4.671 | 6.2378 | 646.03 | 3.171 | 645.83 | 0.0096586 | 4.6399 | 1.4632 |  |  |  | 15.1133 | 0.8471 | 5.0096 | 0.36965
| 4.693 | 6.1846 | 646.03 | 3.193 | 645.83 | 0.0095762 | 4.6485 | 1.4558 |  |  |  | 15.1043 | 0.8421 | 5.0135 | 0.36502
| 4.725 | 6.1494 | 646.03 | 3.225 | 645.83 | 0.0095217 | 4.6542 | 1.4432 |  |  |  | 15.0914 | 0.8395 | 5.0192 | 0.36504
| 4.725 | 6.097 | 646.03 | 3.225 | 645.83 | 0.0094406 | 4.6627 | 1.4458 |  |  |  | 15.0753 | 0.837 | 5.0192 | 0.35649
| 4.767 | 6.0278 | 646.03 | 3.267 | 645.83 | 0.0093334 | 4.6742 | 1.4307 |  |  |  | 15.0598 | 0.8345 | 5.0267 | 0.35259
| 4.777 | 5.9935 | 646.03 | 3.277 | 645.83 | 0.0092803 | 4.6799 | 1.4281 |  |  |  | 15.046 | 0.832 | 5.0285 | 0.34868
| 4.799 | 5.9424 | 646.03 | 3.299 | 645.83 | 0.0092012 | 4.6884 | 1.4212 |  |  |  | 15.0395 | 0.8295 | 5.0325 | 0.34405
| 4.821 | 5.9085 | 646.03 | 3.321 | 645.83 | 0.0091487 | 4.6941 | 1.4135 |  |  |  | 15.0456 | 0.8271 | 5.0364 | 0.34227
| 4.831 | 5.8581 | 646.03 | 3.331 | 645.83 | 0.0090707 | 4.7027 | 1.4118 |  |  |  | 15.0559 | 0.8246 | 5.0382 | 0.3355
| 4.863 | 5.8082 | 646.03 | 3.363 | 645.83 | 0.0089934 | 4.7113 | 1.4009 |  |  |  | 15.064 | 0.8246 | 5.0439 | 0.33267
| 4.885 | 5.7586 | 646.03 | 3.385 | 645.83 | 0.0089166 | 4.7198 | 1.3943 |  |  |  | 15.0683 | 0.8221 | 5.0479 | 0.32803
| 4.885 | 5.7258 | 646.03 | 3.385 | 645.83 | 0.0088658 | 4.7256 | 1.396 |  |  |  | 15.072 | 0.8221 | 5.0479 | 0.32232
| 4.917 | 5.6769 | 646.03 | 3.417 | 645.83 | 0.0087901 | 4.7341 | 1.3855 |  |  |  | 15.0734 | 0.8221 | 5.0536 | 0.31948
| 4.939 | 5.6285 | 646.03 | 3.439 | 645.83 | 0.0087151 | 4.7427 | 1.3791 |  |  |  | 15.0726 | 0.8221 | 5.0575 | 0.31485
| 4.949 | 5.5645 | 646.03 | 3.449 | 645.83 | 0.008616 | 4.7541 | 1.3784 |  |  |  | 15.0724 | 0.8221 | 5.0593 | 0.30521
| 4.971 | 5.5328 | 646.03 | 3.471 | 645.83 | 0.008567 | 4.7598 | 1.3713 |  |  |  | 15.0741 | 0.8221 | 5.0633 | 0.30343
| 4.991 | 5.4855 | 646.03 | 3.491 | 645.83 | 0.0084937 | 4.7684 | 1.3659 |  |  |  | 15.0775 | 0.8246 | 5.0669 | 0.29843
| 5.013 | 5.4387 | 646.03 | 3.513 | 645.83 | 0.0084213 | 4.777 | 1.3598 |  |  |  | 15.0796 | 0.8221 | 5.0708 | 0.2938
| 5.023 | 5.4077 | 646.03 | 3.523 | 645.83 | 0.0083733 | 4.7827 | 1.3576 |  |  |  | 15.0784 | 0.8221 | 5.0726 | 0.28988
| 5.045 | 5.3615 | 648.02 | 3.545 | 647.82 | 0.0082762 | 4.7944 | 1.3524 |  |  |  | 15.0712 | 0.8197 | 5.0765 | 0.28216
| 5.067 | 5.3157 | 646.03 | 3.567 | 645.83 | 0.0082308 | 4.7999 | 1.3456 |  |  |  | 15.0588 | 0.8172 | 5.0805 | 0.2806
| 5.087 | 5.2854 | 646.03 | 3.587 | 645.83 | 0.0081839 | 4.8056 | 1.3397 |  |  |  | 15.0444 | 0.8197 | 5.084 | 0.27846
| 5.099 | 5.2252 | 648.02 | 3.599 | 647.82 | 0.0080658 | 4.8201 | 1.3393 |  |  |  | 15.0381 | 0.8221 | 5.0862 | 0.26608
| 5.119 | 5.1954 | 646.03 | 3.619 | 645.83 | 0.0080445 | 4.8228 | 1.3326 |  |  |  | 15.0422 | 0.8246 | 5.0898 | 0.26702
| 5.151 | 5.1658 | 646.03 | 3.651 | 645.83 | 0.0079987 | 4.8285 | 1.3225 |  |  |  | 15.0504 | 0.832 | 5.0955 | 0.26703
| 5.151 | 5.1363 | 646.03 | 3.651 | 645.83 | 0.007953 | 4.8342 | 1.3241 |  |  |  | 15.0547 | 0.8395 | 5.0955 | 0.26131
| 5.185 | 5.107 | 646.03 | 3.685 | 645.83 | 0.0079077 | 4.8399 | 1.3134 |  |  |  | 15.0553 | 0.8446 | 5.1016 | 0.26167
| 5.205 | 5.0778 | 644.04 | 3.705 | 643.84 | 0.0078867 | 4.8426 | 1.307 |  |  |  | 15.0544 | 0.8522 | 5.1052 | 0.26261
| 5.227 | 5.0633 | 646.03 | 3.727 | 645.83 | 0.00784 | 4.8485 | 1.3009 |  |  |  | 15.0524 | 0.8599 | 5.1091 | 0.2606
| 5.249 | 5.02 | 646.03 | 3.749 | 645.83 | 0.0077729 | 4.8571 | 1.2956 |  |  |  | 15.0509 | 0.865 | 5.1131 | 0.25595
| 5.249 | 5.0057 | 646.03 | 3.749 | 645.83 | 0.0077508 | 4.86 | 1.2963 |  |  |  | 15.0492 | 0.8728 | 5.1131 | 0.2531
| 5.291 | 4.9771 | 644.04 | 3.791 | 643.84 | 0.0077303 | 4.8626 | 1.2827 |  |  |  | 15.0472 | 0.8806 | 5.1206 | 0.25798
| 5.301 | 4.9628 | 646.03 | 3.801 | 645.83 | 0.0076844 | 4.8686 | 1.2809 |  |  |  | 15.0496 | 0.8859 | 5.1224 | 0.25381
| 5.323 | 4.9487 | 644.04 | 3.823 | 643.84 | 0.0076862 | 4.8683 | 1.2734 |  |  |  | 15.0589 | 0.8939 | 5.1263 | 0.25799
| 5.355 | 4.9204 | 644.04 | 3.855 | 643.84 | 0.0076423 | 4.8741 | 1.2643 |  |  |  | 15.0719 | 0.8992 | 5.132 | 0.25798
| 5.377 | 4.9063 | 644.04 | 3.877 | 643.84 | 0.0076204 | 4.8769 | 1.2579 |  |  |  | 15.0888 | 0.9046 | 5.136 | 0.25905
| 5.397 | 4.8923 | 646.03 | 3.897 | 645.83 | 0.0075752 | 4.8829 | 1.253 |  |  |  | 15.1077 | 0.9073 | 5.1396 | 0.25669
| 5.419 | 4.8783 | 644.04 | 3.919 | 643.84 | 0.0075769 | 4.8827 | 1.2459 |  |  |  | 15.1257 | 0.91 | 5.1435 | 0.26085
| 5.451 | 4.8643 | 644.04 | 3.951 | 643.84 | 0.0075551 | 4.8855 | 1.2365 |  |  |  | 15.1405 | 0.9127 | 5.1492 | 0.26371
| 5.451 | 4.8504 | 644.04 | 3.951 | 643.84 | 0.0075335 | 4.8884 | 1.2373 |  |  |  | 15.1537 | 0.9127 | 5.1492 | 0.26084
| 5.515 | 4.8227 | 642.06 | 4.015 | 641.86 | 0.0075136 | 4.891 | 1.2182 |  |  |  | 15.1651 | 0.9127 | 5.1607 | 0.26966
| 5.527 | 4.7814 | 644.04 | 4.027 | 643.84 | 0.0074264 | 4.9027 | 1.2175 |  |  |  | 15.1748 | 0.9127 | 5.1628 | 0.26013
| 5.537 | 4.7405 | 642.06 | 4.037 | 641.86 | 0.0073856 | 4.9082 | 1.2158 |  |  |  | 15.1841 | 0.91 | 5.1646 | 0.25641
| 5.579 | 4.7134 | 642.06 | 4.079 | 641.86 | 0.0073433 | 4.914 | 1.2047 |  |  |  | 15.1938 | 0.91 | 5.1722 | 0.25819
| 5.601 | 4.6865 | 642.06 | 4.101 | 641.86 | 0.0073014 | 4.9197 | 1.1996 |  |  |  | 15.2023 | 0.91 | 5.1761 | 0.25641
| 5.643 | 4.633 | 642.06 | 4.143 | 641.86 | 0.0072181 | 4.9312 | 1.1902 |  |  |  | 15.2101 | 0.9073 | 5.1836 | 0.25245
| 5.665 | 4.5933 | 642.06 | 4.165 | 641.86 | 0.0071562 | 4.9398 | 1.186 |  |  |  | 15.2164 | 0.9073 | 5.1876 | 0.24778
| 5.697 | 4.554 | 642.06 | 4.197 | 641.86 | 0.007095 | 4.9484 | 1.179 |  |  |  | 15.2219 | 0.9073 | 5.1933 | 0.24492
| 5.729 | 4.515 | 640.07 | 4.229 | 639.87 | 0.0070561 | 4.9539 | 1.1714 |  |  |  | 15.2268 | 0.9019 | 5.199 | 0.24516
| 5.751 | 4.4763 | 640.07 | 4.251 | 639.87 | 0.0069956 | 4.9625 | 1.1674 |  |  |  | 15.231 | 0.8992 | 5.203 | 0.24049
| 5.793 | 4.4379 | 640.07 | 4.293 | 639.87 | 0.0069356 | 4.9711 | 1.158 |  |  |  | 15.2345 | 0.8939 | 5.2105 | 0.23939
| 5.825 | 4.3999 | 638.08 | 4.325 | 637.88 | 0.0068977 | 4.9766 | 1.1507 |  |  |  | 15.2371 | 0.8886 | 5.2162 | 0.23964
| 5.847 | 4.3496 | 638.08 | 4.347 | 637.88 | 0.0068188 | 4.9881 | 1.1475 |  |  |  | 15.2399 | 0.8833 | 5.2201 | 0.23208
| 5.885 | 4.3123 | 638.08 | 4.385 | 637.88 | 0.0067604 | 4.9967 | 1.1395 |  |  |  | 15.2426 | 0.878 | 5.227 | 0.23027
| 5.921 | 4.2631 | 638.08 | 4.421 | 637.88 | 0.0066832 | 5.0082 | 1.1328 |  |  |  | 15.245 | 0.8728 | 5.2334 | 0.22524
| 5.953 | 4.2144 | 636.09 | 4.453 | 635.89 | 0.0066276 | 5.0165 | 1.1265 |  |  |  | 15.2462 | 0.8702 | 5.2391 | 0.22261
| 5.985 | 4.1662 | 636.09 | 4.485 | 635.89 | 0.0065518 | 5.028 | 1.1211 |  |  |  | 15.2469 | 0.865 | 5.2449 | 0.21684
| 6.029 | 4.1186 | 636.09 | 4.529 | 635.89 | 0.0064769 | 5.0395 | 1.1127 |  |  |  | 15.2475 | 0.865 | 5.2527 | 0.21323
| 6.061 | 4.0598 | 634.11 | 4.561 | 633.91 | 0.0064044 | 5.0508 | 1.1074 |  |  |  | 15.2482 | 0.8624 | 5.2585 | 0.20769
| 6.082 | 4.0134 | 636.09 | 4.582 | 635.89 | 0.0063115 | 5.0654 | 1.1055 |  |  |  | 15.2487 | 0.8624 | 5.2622 | 0.19684
| 6.135 | 3.9447 | 634.11 | 4.635 | 633.91 | 0.0062228 | 5.0795 | 1.0959 |  |  |  | 15.2489 | 0.8624 | 5.2717 | 0.19219
| 6.167 | 3.8884 | 632.12 | 4.667 | 631.92 | 0.0061533 | 5.0908 | 1.0908 |  |  |  | 15.2489 | 0.8624 | 5.2774 | 0.18669
| 6.211 | 3.8439 | 630.13 | 4.711 | 629.93 | 0.0061021 | 5.0991 | 1.0824 |  |  |  | 15.2486 | 0.865 | 5.2853 | 0.18621
| 6.237 | 3.7889 | 630.13 | 4.737 | 629.93 | 0.0060148 | 5.1135 | 1.0795 |  |  |  | 15.2481 | 0.8676 | 5.29 | 0.17645
| 6.264 | 3.724 | 632.12 | 4.764 | 631.92 | 0.0058932 | 5.134 | 1.0777 |  |  |  | 15.2478 | 0.8702 | 5.2948 | 0.16086
| 6.317 | 3.6707 | 630.13 | 4.817 | 629.93 | 0.0058272 | 5.1452 | 1.0681 |  |  |  | 15.2479 | 0.8728 | 5.3043 | 0.15908
| 6.339 | 3.6182 | 628.14 | 4.839 | 627.94 | 0.005762 | 5.1565 | 1.0656 |  |  |  | 15.2482 | 0.8754 | 5.3083 | 0.15178
| 6.382 | 3.5767 | 626.15 | 4.882 | 625.95 | 0.005714 | 5.1648 | 1.0579 |  |  |  | 15.2489 | 0.878 | 5.316 | 0.15112
| 6.435 | 3.5255 | 626.15 | 4.935 | 625.95 | 0.0056322 | 5.1792 | 1.0495 |  |  |  | 15.2498 | 0.878 | 5.3254 | 0.14619
| 6.457 | 3.465 | 626.15 | 4.957 | 625.95 | 0.0055356 | 5.1966 | 1.0483 |  |  |  | 15.2501 | 0.878 | 5.3294 | 0.13282
| 6.489 | 3.4153 | 626.15 | 4.989 | 625.95 | 0.0054562 | 5.211 | 1.0445 |  |  |  | 15.2503 | 0.878 | 5.3351 | 0.12411
| 6.548 | 3.3664 | 624.17 | 5.048 | 623.97 | 0.0053951 | 5.2223 | 1.0345 |  |  |  | 15.2506 | 0.878 | 5.3457 | 0.12342
| 6.574 | 3.3181 | 624.17 | 5.074 | 623.97 | 0.0053177 | 5.2367 | 1.0321 |  |  |  | 15.2499 | 0.8754 | 5.3503 | 0.11362
| 6.606 | 3.2705 | 622.18 | 5.106 | 621.98 | 0.0052582 | 5.248 | 1.0278 |  |  |  | 15.2495 | 0.8728 | 5.3561 | 0.1081
| 6.649 | 3.2236 | 622.18 | 5.149 | 621.98 | 0.0051828 | 5.2624 | 1.022 |  |  |  | 15.2489 | 0.8676 | 5.3638 | 0.10135
| 6.692 | 3.1773 | 620.19 | 5.192 | 619.99 | 0.0051248 | 5.2737 | 1.0157 |  |  |  | 15.2486 | 0.865 | 5.3715 | 0.097793
| 6.724 | 3.1317 | 620.19 | 5.224 | 619.99 | 0.0050512 | 5.2881 | 1.0123 |  |  |  | 15.2481 | 0.8624 | 5.3772 | 0.089067
| 6.762 | 3.0867 | 618.2 | 5.262 | 618 | 0.0049947 | 5.2994 | 1.0071 |  |  |  | 15.2478 | 0.8599 | 5.384 | 0.084613
| 6.799 | 3.0511 | 618.2 | 5.299 | 618 | 0.0049371 | 5.311 | 1.0023 |  |  |  | 15.2482 | 0.865 | 5.3906 | 0.079639
| 6.832 | 3.0072 | 616.21 | 5.332 | 616.01 | 0.0048817 | 5.3223 | 0.99817 |  |  |  | 15.2487 | 0.878 | 5.3965 | 0.074281
| 6.864 | 2.9726 | 616.21 | 5.364 | 616.01 | 0.0048256 | 5.3338 | 0.99437 |  |  |  | 15.2491 | 0.8965 | 5.4023 | 0.068439
| 6.906 | 2.9383 | 616.21 | 5.406 | 616.01 | 0.0047699 | 5.3454 | 0.9888 |  |  |  | 15.2489 | 0.9154 | 5.4098 | 0.064354
| 6.944 | 2.9044 | 612.24 | 5.444 | 612.04 | 0.0047454 | 5.3506 | 0.98284 |  |  |  | 15.2484 | 0.9319 | 5.4166 | 0.06602
| 6.98 | 2.8709 | 612.24 | 5.48 | 612.04 | 0.0046907 | 5.3622 | 0.9785 |  |  |  | 15.2481 | 0.9459 | 5.423 | 0.060865
| 7.002 | 2.8378 | 612.24 | 5.502 | 612.04 | 0.0046366 | 5.3738 | 0.97669 |  |  |  | 15.2469 | 0.9515 | 5.427 | 0.053209
| 7.046 | 2.805 | 612.24 | 5.546 | 612.04 | 0.004583 | 5.3854 | 0.97104 |  |  |  | 15.2457 | 0.9572 | 5.4349 | 0.049462
| 7.078 | 2.7726 | 610.25 | 5.578 | 610.05 | 0.0045449 | 5.3938 | 0.96697 |  |  |  | 15.2447 | 0.96 | 5.4406 | 0.046831
| 7.092 | 2.7486 | 608.26 | 5.592 | 608.06 | 0.0045203 | 5.3992 | 0.96552 |  |  |  | 15.2438 | 0.96 | 5.4431 | 0.043912
| 7.142 | 2.7247 | 608.26 | 5.642 | 608.06 | 0.004481 | 5.4079 | 0.95851 |  |  |  | 15.2414 | 0.96 | 5.452 | 0.044132
| 7.174 | 2.6932 | 608.26 | 5.674 | 608.06 | 0.0044292 | 5.4195 | 0.95515 |  |  |  | 15.2357 | 0.96 | 5.4578 | 0.038235
| 7.206 | 2.6698 | 606.28 | 5.706 | 606.08 | 0.004405 | 5.425 | 0.95076 |  |  |  | 15.2278 | 0.96 | 5.4635 | 0.0385
| 7.21 | 2.6466 | 604.29 | 5.71 | 604.09 | 0.0043811 | 5.4304 | 0.95104 |  |  |  | 15.2191 | 0.9629 | 5.4642 | 0.033777
| 7.27 | 2.6236 | 604.29 | 5.77 | 604.09 | 0.0043431 | 5.4392 | 0.94266 |  |  |  | 15.2087 | 0.9657 | 5.475 | 0.035793
| 7.28 | 2.6008 | 604.29 | 5.78 | 604.09 | 0.0043053 | 5.4479 | 0.94254 |  |  |  | 15.197 | 0.9686 | 5.4768 | 0.028856
| 7.312 | 2.5782 | 604.29 | 5.812 | 604.09 | 0.0042679 | 5.4566 | 0.93886 |  |  |  | 15.1841 | 0.9715 | 5.4825 | 0.025859
| 7.344 | 2.5632 | 602.3 | 5.844 | 602.1 | 0.0042571 | 5.4592 | 0.93415 |  |  |  | 15.1707 | 0.9773 | 5.4882 | 0.029054
| 7.36 | 2.5409 | 602.3 | 5.86 | 602.1 | 0.0042201 | 5.4679 | 0.93309 |  |  |  | 15.1564 | 0.9773 | 5.4911 | 0.023181
| 7.388 | 2.5261 | 600.31 | 5.888 | 600.11 | 0.0042094 | 5.4704 | 0.92908 |  |  |  | 15.1403 | 0.9773 | 5.4961 | 0.025664
| 7.43 | 2.5115 | 600.31 | 5.93 | 600.11 | 0.0041851 | 5.4762 | 0.92348 |  |  |  | 15.1239 | 0.9744 | 5.5036 | 0.027388
| 7.43 | 2.4969 | 598.32 | 5.93 | 598.12 | 0.0041746 | 5.4787 | 0.9239 |  |  |  | 15.107 | 0.9744 | 5.5036 | 0.02488
| 7.466 | 2.4824 | 598.32 | 5.966 | 598.12 | 0.0041503 | 5.4846 | 0.9193 |  |  |  | 15.0891 | 0.9773 | 5.5101 | 0.025502
| 7.472 | 2.4679 | 596.34 | 5.972 | 596.14 | 0.0041398 | 5.4871 | 0.91881 |  |  |  | 15.0712 | 0.9831 | 5.5111 | 0.024034
| 7.504 | 2.4536 | 596.34 | 6.004 | 596.14 | 0.0041158 | 5.4929 | 0.91488 |  |  |  | 15.0528 | 0.9889 | 5.5169 | 0.023953
| 7.516 | 2.4393 | 594.35 | 6.016 | 594.15 | 0.0041055 | 5.4954 | 0.91347 |  |  |  | 15.0325 | 0.9978 | 5.519 | 0.023601
| 7.542 | 2.4251 | 594.35 | 6.042 | 594.15 | 0.0040816 | 5.5013 | 0.9105 |  |  |  | 15.0044 | 1.0037 | 5.5237 | 0.022418
| 7.558 | 2.418 | 594.35 | 6.058 | 594.15 | 0.0040697 | 5.5042 | 0.90858 |  |  |  | 14.9718 | 1.0067 | 5.5265 | 0.022351
| 7.58 | 2.404 | 592.36 | 6.08 | 592.16 | 0.0040597 | 5.5066 | 0.9057 |  |  |  | 14.9374 | 1.0067 | 5.5305 | 0.023839
| 7.584 | 2.39 | 592.36 | 6.084 | 592.16 | 0.0040361 | 5.5125 | 0.90606 |  |  |  | 14.8994 | 1.0067 | 5.5312 | 0.018715
| 7.612 | 2.383 | 590.37 | 6.112 | 590.17 | 0.0040378 | 5.5121 | 0.90184 |  |  |  | 14.8592 | 1.0067 | 5.5362 | 0.024162
| 7.622 | 2.3691 | 590.37 | 6.122 | 590.17 | 0.0040143 | 5.5179 | 0.90132 |  |  |  | 14.8162 | 1.0067 | 5.538 | 0.020103
| 7.644 | 2.3622 | 588.39 | 6.144 | 588.19 | 0.004016 | 5.5175 | 0.89802 |  |  |  | 14.7715 | 1.0067 | 5.5419 | 0.024486
| 7.638 | 2.3553 | 588.39 | 6.138 | 588.19 | 0.0040043 | 5.5204 | 0.89938 |  |  |  | 14.7273 | 1.0067 | 5.5409 | 0.020487
| 7.666 | 2.3484 | 588.39 | 6.166 | 588.19 | 0.0039926 | 5.5233 | 0.89577 |  |  |  | 14.6859 | 1.0067 | 5.5459 | 0.022567
| 7.676 | 2.3348 | 586.4 | 6.176 | 586.2 | 0.0039829 | 5.5257 | 0.89471 |  |  |  | 14.647 | 1.0067 | 5.5477 | 0.021939
| 7.686 | 2.3279 | 586.4 | 6.186 | 586.2 | 0.0039712 | 5.5287 | 0.89374 |  |  |  | 14.61 | 1.0127 | 5.5495 | 0.02077
| 7.702 | 2.3212 | 586.4 | 6.202 | 586.2 | 0.0039597 | 5.5316 | 0.8919 |  |  |  | 14.5735 | 1.0157 | 5.5523 | 0.020752
| 7.708 | 2.3144 | 586.4 | 6.208 | 586.2 | 0.0039481 | 5.5345 | 0.89151 |  |  |  | 14.5379 | 1.0217 | 5.5534 | 0.018893
| 7.73 | 2.3076 | 584.41 | 6.23 | 584.21 | 0.0039499 | 5.5341 | 0.88829 |  |  |  | 14.5022 | 1.0247 | 5.5573 | 0.023291
| 7.734 | 2.3009 | 584.41 | 6.234 | 584.21 | 0.0039385 | 5.537 | 0.88819 |  |  |  | 14.4661 | 1.0247 | 5.5581 | 0.021099
| 7.75 | 2.2875 | 582.42 | 6.25 | 582.22 | 0.0039289 | 5.5394 | 0.8863 |  |  |  | 14.4298 | 1.0247 | 5.5609 | 0.021536
| 7.75 | 2.2808 | 582.42 | 6.25 | 582.22 | 0.0039174 | 5.5423 | 0.88677 |  |  |  | 14.3929 | 1.0247 | 5.5609 | 0.018603
| 7.772 | 2.2808 | 582.42 | 6.272 | 582.22 | 0.0039174 | 5.5423 | 0.88366 |  |  |  | 14.3565 | 1.0187 | 5.5649 | 0.022542
| 7.777 | 2.2675 | 582.42 | 6.277 | 582.22 | 0.0038946 | 5.5482 | 0.88389 |  |  |  | 14.3202 | 1.0157 | 5.5658 | 0.017589
| 7.782 | 2.2609 | 582.42 | 6.282 | 582.22 | 0.0038832 | 5.5511 | 0.88365 |  |  |  | 14.2849 | 1.0097 | 5.5667 | 0.01557
| 7.804 | 2.2609 | 580.43 | 6.304 | 580.23 | 0.0038966 | 5.5477 | 0.88002 |  |  |  | 14.2513 | 1.0067 | 5.5706 | 0.022933
| 7.809 | 2.2543 | 580.43 | 6.309 | 580.23 | 0.0038852 | 5.5506 | 0.87979 |  |  |  | 14.217 | 1.0007 | 5.5715 | 0.020905
| 7.816 | 2.2477 | 580.43 | 6.316 | 580.23 | 0.0038738 | 5.5535 | 0.87928 |  |  |  | 14.1825 | 1.0007 | 5.5727 | 0.019227
| 7.848 | 2.2411 | 580.43 | 6.348 | 580.23 | 0.0038624 | 5.5565 | 0.87531 |  |  |  | 14.1477 | 1.0007 | 5.5785 | 0.022016
| 7.831 | 2.2345 | 580.43 | 6.331 | 580.23 | 0.0038511 | 5.5594 | 0.87812 |  |  |  | 14.1134 | 1.0037 | 5.5754 | 0.016023
| 7.858 | 2.2345 | 578.45 | 6.358 | 578.25 | 0.0038642 | 5.556 | 0.87386 |  |  |  | 14.0806 | 1.0067 | 5.5803 | 0.024276
| 7.858 | 2.228 | 580.43 | 6.358 | 580.23 | 0.0038399 | 5.5623 | 0.87485 |  |  |  | 14.0512 | 1.0127 | 5.5803 | 0.017945
| 7.858 | 2.228 | 578.45 | 6.358 | 578.25 | 0.003853 | 5.5589 | 0.87432 |  |  |  | 14.0252 | 1.0127 | 5.5803 | 0.021363
| 7.905 | 2.2215 | 580.43 | 6.405 | 580.23 | 0.0038287 | 5.5652 | 0.86889 |  |  |  | 14.0016 | 1.0127 | 5.5887 | 0.023439
| 7.9 | 2.2215 | 578.45 | 6.4 | 578.25 | 0.0038418 | 5.5618 | 0.86903 |  |  |  | 13.9807 | 1.0097 | 5.5878 | 0.025962
| 7.9 | 2.2215 | 578.45 | 6.4 | 578.25 | 0.0038418 | 5.5618 | 0.86903 |  |  |  | 13.9632 | 1.0067 | 5.5878 | 0.025962
| 7.927 | 2.215 | 578.45 | 6.427 | 578.25 | 0.0038305 | 5.5648 | 0.86584 |  |  |  | 13.9498 | 1.0037 | 5.5926 | 0.027867
| 7.932 | 2.2085 | 576.46 | 6.432 | 576.26 | 0.0038325 | 5.5642 | 0.86509 |  |  |  | 13.9391 | 0.9978 | 5.5935 | 0.029271
| 7.954 | 2.2085 | 578.45 | 6.454 | 578.25 | 0.0038193 | 5.5677 | 0.86267 |  |  |  | 13.9311 | 0.9919 | 5.5975 | 0.029763
| 7.959 | 2.1956 | 576.46 | 6.459 | 576.26 | 0.0038101 | 5.5701 | 0.86238 |  |  |  | 13.9249 | 0.9889 | 5.5984 | 0.028248
| 7.976 | 2.1892 | 578.45 | 6.476 | 578.25 | 0.0037859 | 5.5765 | 0.8611 |  |  |  | 13.9197 | 0.9831 | 5.6014 | 0.024925
| 7.986 | 2.1892 | 576.46 | 6.486 | 576.26 | 0.003799 | 5.573 | 0.85924 |  |  |  | 13.9149 | 0.9744 | 5.6032 | 0.030164
| 8.001 | 2.1828 | 576.46 | 6.501 | 576.26 | 0.0037879 | 5.576 | 0.85771 |  |  |  | 13.9105 | 0.9686 | 5.6059 | 0.029922
| 8.029 | 2.1764 | 576.46 | 6.529 | 576.26 | 0.0037768 | 5.5789 | 0.85448 |  |  |  | 13.9077 | 0.9629 | 5.6109 | 0.032
| 8.018 | 2.1637 | 578.45 | 6.518 | 578.25 | 0.0037418 | 5.5882 | 0.85735 |  |  |  | 13.9046 | 0.9572 | 5.6089 | 0.02073
| 8.072 | 2.1574 | 576.46 | 6.572 | 576.26 | 0.0037438 | 5.5877 | 0.85022 |  |  |  | 13.9009 | 0.9543 | 5.6186 | 0.030932
| 8.077 | 2.151 | 578.45 | 6.577 | 578.25 | 0.0037198 | 5.5941 | 0.85055 |  |  |  | 13.8965 | 0.9515 | 5.6195 | 0.025409
| 8.082 | 2.1385 | 576.46 | 6.582 | 576.26 | 0.003711 | 5.5965 | 0.85027 |  |  |  | 13.8908 | 0.9487 | 5.6204 | 0.023923
| 8.104 | 2.126 | 576.46 | 6.604 | 576.26 | 0.0036893 | 5.6023 | 0.84832 |  |  |  | 13.8845 | 0.9487 | 5.6243 | 0.022
| 8.131 | 2.1197 | 578.45 | 6.631 | 578.25 | 0.0036657 | 5.6087 | 0.84583 |  |  |  | 13.8806 | 0.9459 | 5.6292 | 0.02042
| 8.147 | 2.1073 | 576.46 | 6.647 | 576.26 | 0.0036569 | 5.6112 | 0.84416 |  |  |  | 13.8987 | 0.9431 | 5.632 | 0.020866
| 8.168 | 2.095 | 576.46 | 6.668 | 576.26 | 0.0036355 | 5.617 | 0.84238 |  |  |  | 13.9573 | 0.9403 | 5.6358 | 0.018772
| 8.195 | 2.0827 | 576.46 | 6.695 | 576.26 | 0.0036142 | 5.6229 | 0.83986 |  |  |  | 14.046 | 0.9375 | 5.6406 | 0.017719
| 8.222 | 2.0766 | 576.46 | 6.722 | 576.26 | 0.0036036 | 5.6258 | 0.83693 |  |  |  | 14.1445 | 0.9347 | 5.6454 | 0.019621
| 8.233 | 2.0645 | 574.47 | 6.733 | 574.27 | 0.003595 | 5.6282 | 0.83591 |  |  |  | 14.2319 | 0.9319 | 5.6474 | 0.019206
| 8.259 | 2.0524 | 576.46 | 6.759 | 576.26 | 0.0035616 | 5.6375 | 0.83408 |  |  |  | 14.3092 | 0.9319 | 5.6521 | 0.014525
| 8.286 | 2.0464 | 576.46 | 6.786 | 576.26 | 0.0035512 | 5.6405 | 0.83119 |  |  |  | 14.3676 | 0.9319 | 5.6569 | 0.016432
| 8.307 | 2.0344 | 576.46 | 6.807 | 576.26 | 0.0035304 | 5.6464 | 0.82949 |  |  |  | 14.415 | 0.9319 | 5.6607 | 0.014311
| 8.343 | 2.0284 | 576.46 | 6.843 | 576.26 | 0.0035199 | 5.6493 | 0.82556 |  |  |  | 14.4471 | 0.9319 | 5.6671 | 0.017804
| 8.372 | 2.0165 | 576.46 | 6.872 | 576.26 | 0.0034993 | 5.6552 | 0.82293 |  |  |  | 14.4537 | 0.9319 | 5.6723 | 0.017113
| 8.387 | 2.0106 | 576.46 | 6.887 | 576.26 | 0.0034891 | 5.6581 | 0.82157 |  |  |  | 14.4347 | 0.9292 | 5.675 | 0.016869
| 8.415 | 1.9988 | 576.46 | 6.915 | 576.26 | 0.0034686 | 5.664 | 0.81909 |  |  |  | 14.4081 | 0.9292 | 5.68 | 0.015997
| 8.447 | 1.9871 | 574.47 | 6.947 | 574.27 | 0.0034602 | 5.6664 | 0.81566 |  |  |  | 14.3808 | 0.9264 | 5.6857 | 0.019316
| 8.471 | 1.9754 | 574.47 | 6.971 | 574.27 | 0.0034398 | 5.6723 | 0.8137 |  |  |  | 14.3481 | 0.9236 | 5.69 | 0.017709
| 8.5 | 1.9638 | 576.46 | 7 | 576.26 | 0.0034078 | 5.6817 | 0.81167 |  |  |  | 14.3055 | 0.9209 | 5.6952 | 0.013553
| 8.533 | 1.9523 | 576.46 | 7.033 | 576.26 | 0.0033879 | 5.6876 | 0.80869 |  |  |  | 14.2667 | 0.9154 | 5.7011 | 0.013589
| 8.557 | 1.9408 | 574.47 | 7.057 | 574.27 | 0.0033796 | 5.69 | 0.80629 |  |  |  | 14.2638 | 0.9127 | 5.7054 | 0.015438
| 8.597 | 1.9238 | 576.46 | 7.097 | 576.26 | 0.0033384 | 5.7023 | 0.80347 |  |  |  | 14.2656 | 0.9073 | 5.7126 | 0.010344
| 8.611 | 1.9125 | 574.47 | 7.111 | 574.27 | 0.0033303 | 5.7047 | 0.80223 |  |  |  | 14.2647 | 0.9019 | 5.7151 | 0.010419
| 8.651 | 1.8956 | 576.46 | 7.151 | 576.26 | 0.0032895 | 5.717 | 0.79947 |  |  |  | 14.2701 | 0.8965 | 5.7223 | 0.0052472
| 8.683 | 1.8789 | 576.46 | 7.183 | 576.26 | 0.0032605 | 5.7259 | 0.79714 |  |  |  | 14.2731 | 0.8912 | 5.728 | 0.0021287
| 8.707 | 1.8624 | 574.47 | 7.207 | 574.27 | 0.0032431 | 5.7312 | 0.79523 |  |  |  | 14.2552 | 0.8859 | 5.7323 | 0.0010653
| 8.747 | 1.846 | 574.47 | 7.247 | 574.27 | 0.0032145 | 5.7401 | 0.79206 |  |  |  | 14.2067 | 0.8806 | 5.7395 | -0.00061662
| 8.725 | 1.8297 | 574.47 | 7.225 | 574.27 | 0.0031861 | 5.7489 | 0.7957 |  |  |  | 14.1504 | 0.8754 | 5.7355 | -0.013425
| 8.846 | 1.8082 | 576.46 | 7.346 | 576.26 | 0.0031378 | 5.7642 | 0.78468 |  |  |  | 14.098 | 0.8702 | 5.7572 | -0.0070368
| 8.821 | 1.7975 | 574.47 | 7.321 | 574.27 | 0.0031301 | 5.7667 | 0.78769 |  |  |  | 14.047 | 0.8702 | 5.7527 | -0.013989
| 8.868 | 1.7764 | 574.47 | 7.368 | 574.27 | 0.0030933 | 5.7785 | 0.78427 |  |  |  | 14.0214 | 0.8702 | 5.7611 | -0.017381
| 8.907 | 1.7607 | 574.47 | 7.407 | 574.27 | 0.003066 | 5.7874 | 0.78134 |  |  |  | 14.0093 | 0.878 | 5.7681 | -0.019274
| 8.932 | 1.7452 | 574.47 | 7.432 | 574.27 | 0.003039 | 5.7962 | 0.7799 |  |  |  | 14.0203 | 0.8833 | 5.7726 | -0.02364
| 8.961 | 1.7246 | 574.47 | 7.461 | 574.27 | 0.0030031 | 5.8081 | 0.77846 |  |  |  | 14.0501 | 0.8912 | 5.7778 | -0.030321
| 8.993 | 1.7094 | 574.47 | 7.493 | 574.27 | 0.0029766 | 5.817 | 0.77632 |  |  |  | 14.0612 | 0.8992 | 5.7835 | -0.033443
| 9.039 | 1.6942 | 574.47 | 7.539 | 574.27 | 0.0029502 | 5.8259 | 0.77277 |  |  |  | 14.0683 | 0.9073 | 5.7918 | -0.034137
| 9.047 | 1.6792 | 574.47 | 7.547 | 574.27 | 0.0029241 | 5.8348 | 0.77313 |  |  |  | 14.105 | 0.9127 | 5.7932 | -0.041598
| 9.103 | 1.6644 | 574.47 | 7.603 | 574.27 | 0.0028983 | 5.8436 | 0.7686 |  |  |  | 14.1527 | 0.9182 | 5.8032 | -0.040423
| 9.131 | 1.6447 | 574.47 | 7.631 | 574.27 | 0.002864 | 5.8555 | 0.76734 |  |  |  | 14.2021 | 0.9236 | 5.8082 | -0.047315
| 9.168 | 1.635 | 574.47 | 7.668 | 574.27 | 0.0028471 | 5.8615 | 0.7644 |  |  |  | 14.2599 | 0.9236 | 5.8149 | -0.046605
| 9.185 | 1.6205 | 574.47 | 7.685 | 574.27 | 0.0028218 | 5.8704 | 0.76387 |  |  |  | 14.313 | 0.9236 | 5.8179 | -0.052468
| 9.207 | 1.6061 | 574.47 | 7.707 | 574.27 | 0.0027968 | 5.8793 | 0.76285 |  |  |  | 14.3595 | 0.9236 | 5.8218 | -0.057455
| 9.296 | 1.5918 | 574.47 | 7.796 | 574.27 | 0.0027719 | 5.8882 | 0.75529 |  |  |  | 14.3919 | 0.9209 | 5.8378 | -0.05046
| 9.303 | 1.5777 | 574.47 | 7.803 | 574.27 | 0.0027473 | 5.8971 | 0.75575 |  |  |  | 14.4135 | 0.9182 | 5.839 | -0.058104
| 9.338 | 1.5637 | 572.48 | 7.838 | 572.28 | 0.0027324 | 5.9026 | 0.75307 |  |  |  | 14.4554 | 0.9127 | 5.8453 | -0.057279
| 9.367 | 1.5498 | 572.48 | 7.867 | 572.28 | 0.0027081 | 5.9115 | 0.75143 |  |  |  | 14.5024 | 0.9073 | 5.8505 | -0.061014
| 9.402 | 1.5405 | 574.47 | 7.902 | 574.27 | 0.0026825 | 5.921 | 0.7493 |  |  |  | 14.5502 | 0.9019 | 5.8568 | -0.064237
| 9.441 | 1.5268 | 574.47 | 7.941 | 574.27 | 0.0026587 | 5.9299 | 0.74675 |  |  |  | 14.5947 | 0.8965 | 5.8637 | -0.066186
| 9.466 | 1.5132 | 572.48 | 7.966 | 572.28 | 0.0026442 | 5.9354 | 0.74509 |  |  |  | 14.6205 | 0.8912 | 5.8682 | -0.067185
| 9.507 | 1.4953 | 574.47 | 8.007 | 574.27 | 0.0026038 | 5.9508 | 0.7432 |  |  |  | 14.6179 | 0.8833 | 5.8756 | -0.075214
| 9.542 | 1.4864 | 574.47 | 8.042 | 574.27 | 0.0025883 | 5.9567 | 0.7407 |  |  |  | 14.6211 | 0.878 | 5.8818 | -0.074917
| 9.571 | 1.4687 | 574.47 | 8.071 | 574.27 | 0.0025575 | 5.9687 | 0.73953 |  |  |  | 14.641 | 0.8728 | 5.887 | -0.081703
| 9.596 | 1.4556 | 572.48 | 8.096 | 572.28 | 0.0025435 | 5.9742 | 0.73792 |  |  |  | 14.6734 | 0.8702 | 5.8915 | -0.082714
| 9.635 | 1.4426 | 572.48 | 8.135 | 572.28 | 0.0025208 | 5.9832 | 0.73549 |  |  |  | 14.7018 | 0.8676 | 5.8985 | -0.084701
| 9.67 | 1.434 | 574.47 | 8.17 | 574.27 | 0.0024971 | 5.9926 | 0.73349 |  |  |  | 14.7245 | 0.865 | 5.9047 | -0.087884
| 9.709 | 1.417 | 572.48 | 8.209 | 572.28 | 0.0024761 | 6.0011 | 0.73104 |  |  |  | 14.7404 | 0.865 | 5.9117 | -0.089355
| 9.734 | 1.4043 | 574.47 | 8.234 | 574.27 | 0.0024454 | 6.0136 | 0.73033 |  |  |  | 14.7558 | 0.865 | 5.9162 | -0.097352
| 9.763 | 1.3917 | 572.48 | 8.263 | 572.28 | 0.0024319 | 6.0191 | 0.72844 |  |  |  | 14.7726 | 0.8702 | 5.9214 | -0.097701
| 9.798 | 1.3793 | 572.48 | 8.298 | 572.28 | 0.0024102 | 6.0281 | 0.72645 |  |  |  | 14.7929 | 0.8728 | 5.9277 | -0.10038
| 9.838 | 1.3669 | 574.47 | 8.338 | 574.27 | 0.0023802 | 6.0406 | 0.72446 |  |  |  | 14.816 | 0.878 | 5.9348 | -0.10572
| 9.852 | 1.3546 | 572.48 | 8.352 | 572.28 | 0.002367 | 6.0461 | 0.72391 |  |  |  | 14.8387 | 0.8806 | 5.9373 | -0.10878
| 9.892 | 1.3425 | 572.48 | 8.392 | 572.28 | 0.0023459 | 6.0551 | 0.72153 |  |  |  | 14.8589 | 0.878 | 5.9445 | -0.11059
| 9.938 | 1.3304 | 572.48 | 8.438 | 572.28 | 0.0023247 | 6.0641 | 0.71867 |  |  |  | 14.8741 | 0.878 | 5.9527 | -0.11141
| 9.956 | 1.3185 | 574.47 | 8.456 | 574.27 | 0.002296 | 6.0766 | 0.71861 |  |  |  | 14.8829 | 0.878 | 5.956 | -0.12064
| 9.97 | 1.3067 | 572.48 | 8.47 | 572.28 | 0.0022833 | 6.0821 | 0.71808 |  |  |  | 14.8882 | 0.8728 | 5.9585 | -0.12365
| 10.02 | 1.2949 | 574.47 | 8.52 | 574.27 | 0.0022549 | 6.0947 | 0.71534 |  |  |  | 14.8848 | 0.8702 | 5.9674 | -0.12724
| 10.055 | 1.2833 | 574.47 | 8.555 | 574.27 | 0.0022347 | 6.1037 | 0.71346 |  |  |  | 14.8626 | 0.8676 | 5.9737 | -0.12997
| 10.066 | 1.2717 | 574.47 | 8.566 | 574.27 | 0.0022145 | 6.1127 | 0.71361 |  |  |  | 14.8025 | 0.865 | 5.9757 | -0.13708
| 10.095 | 1.2641 | 574.47 | 8.595 | 574.27 | 0.0022012 | 6.1187 | 0.7119 |  |  |  | 14.7034 | 0.8624 | 5.9809 | -0.13789
| 10.141 | 1.2489 | 574.47 | 8.641 | 574.27 | 0.0021748 | 6.1308 | 0.70951 |  |  |  | 14.5874 | 0.8599 | 5.9891 | -0.14174
| 10.16 | 1.2414 | 574.47 | 8.66 | 574.27 | 0.0021617 | 6.1369 | 0.70864 |  |  |  | 14.4698 | 0.8599 | 5.9925 | -0.14437
| 10.183 | 1.2302 | 572.48 | 8.683 | 572.28 | 0.0021496 | 6.1425 | 0.70741 |  |  |  | 14.3544 | 0.8573 | 5.9966 | -0.14584
| 10.213 | 1.2191 | 572.48 | 8.713 | 572.28 | 0.0021303 | 6.1515 | 0.70602 |  |  |  | 14.2463 | 0.8573 | 6.002 | -0.14953
| 10.237 | 1.2081 | 572.48 | 8.737 | 572.28 | 0.002111 | 6.1606 | 0.70511 |  |  |  | 14.1508 | 0.8547 | 6.0063 | -0.1543
| 10.266 | 1.2008 | 572.48 | 8.766 | 572.28 | 0.0020983 | 6.1666 | 0.70347 |  |  |  | 14.0632 | 0.8547 | 6.0115 | -0.15516
| 10.301 | 1.1899 | 572.48 | 8.801 | 572.28 | 0.0020792 | 6.1758 | 0.70171 |  |  |  | 13.9789 | 0.8522 | 6.0177 | -0.15802
| 10.323 | 1.1827 | 572.48 | 8.823 | 572.28 | 0.0020666 | 6.1818 | 0.70065 |  |  |  | 13.9021 | 0.8496 | 6.0217 | -0.16015
| 10.342 | 1.172 | 574.47 | 8.842 | 574.27 | 0.0020409 | 6.1944 | 0.70056 |  |  |  | 13.8372 | 0.8496 | 6.0251 | -0.1693
| 10.377 | 1.1614 | 574.47 | 8.877 | 574.27 | 0.0020224 | 6.2035 | 0.69883 |  |  |  | 13.8041 | 0.8471 | 6.0314 | -0.17212
| 10.396 | 1.1544 | 574.47 | 8.896 | 574.27 | 0.0020102 | 6.2095 | 0.69801 |  |  |  | 13.7993 | 0.8496 | 6.0348 | -0.17476
| 10.419 | 1.1474 | 574.47 | 8.919 | 574.27 | 0.001998 | 6.2156 | 0.69689 |  |  |  | 13.7986 | 0.8496 | 6.0389 | -0.17673
| 10.461 | 1.137 | 572.48 | 8.961 | 572.28 | 0.0019868 | 6.2212 | 0.69426 |  |  |  | 13.7843 | 0.8496 | 6.0464 | -0.17484
| 10.492 | 1.1301 | 574.47 | 8.992 | 574.27 | 0.0019679 | 6.2308 | 0.69293 |  |  |  | 13.7569 | 0.8496 | 6.0519 | -0.17885
| 10.505 | 1.1198 | 574.47 | 9.005 | 574.27 | 0.00195 | 6.2399 | 0.69294 |  |  |  | 13.7236 | 0.8496 | 6.0543 | -0.18567
| 10.534 | 1.113 | 574.47 | 9.034 | 574.27 | 0.0019381 | 6.246 | 0.69139 |  |  |  | 13.6873 | 0.8496 | 6.0595 | -0.18657
| 10.559 | 1.1063 | 574.47 | 9.059 | 574.27 | 0.0019264 | 6.2521 | 0.69015 |  |  |  | 13.6559 | 0.8471 | 6.0639 | -0.18813
| 10.579 | 1.0962 | 574.47 | 9.079 | 574.27 | 0.0019089 | 6.2612 | 0.68964 |  |  |  | 13.6408 | 0.8496 | 6.0675 | -0.19372
| 10.598 | 1.0895 | 574.47 | 9.098 | 574.27 | 0.0018972 | 6.2674 | 0.68887 |  |  |  | 13.6328 | 0.8496 | 6.0709 | -0.19645
| 10.655 | 1.0829 | 576.46 | 9.155 | 576.26 | 0.0018792 | 6.2769 | 0.68563 |  |  |  | 13.6228 | 0.8522 | 6.0811 | -0.19578
| 10.662 | 1.0763 | 574.47 | 9.162 | 574.27 | 0.0018742 | 6.2796 | 0.68539 |  |  |  | 13.6017 | 0.8547 | 6.0824 | -0.19718
| 10.697 | 1.0665 | 574.47 | 9.197 | 574.27 | 0.0018571 | 6.2887 | 0.68378 |  |  |  | 13.5683 | 0.8573 | 6.0887 | -0.20006
| 10.707 | 1.0633 | 574.47 | 9.207 | 574.27 | 0.0018516 | 6.2917 | 0.68336 |  |  |  | 13.5322 | 0.8599 | 6.0904 | -0.20127
| 10.738 | 1.0568 | 574.47 | 9.238 | 574.27 | 0.0018402 | 6.2979 | 0.68173 |  |  |  | 13.4987 | 0.8599 | 6.096 | -0.20186
| 10.761 | 1.0503 | 574.47 | 9.261 | 574.27 | 0.0018289 | 6.304 | 0.68071 |  |  |  | 13.4693 | 0.8599 | 6.1001 | -0.20391
| 10.792 | 1.0471 | 574.47 | 9.292 | 574.27 | 0.0018234 | 6.3071 | 0.67876 |  |  |  | 13.4451 | 0.8573 | 6.1057 | -0.20141
| 10.815 | 1.0408 | 574.47 | 9.315 | 574.27 | 0.0018124 | 6.3131 | 0.67774 |  |  |  | 13.4218 | 0.8573 | 6.1098 | -0.20332
| 10.847 | 1.0376 | 574.47 | 9.347 | 574.27 | 0.0018068 | 6.3162 | 0.67575 |  |  |  | 13.399 | 0.8547 | 6.1155 | -0.20067
| 10.866 | 1.0312 | 574.47 | 9.366 | 574.27 | 0.0017957 | 6.3224 | 0.67503 |  |  |  | 13.3784 | 0.8547 | 6.1189 | -0.20346
| 10.879 | 1.0281 | 574.47 | 9.379 | 574.27 | 0.0017903 | 6.3254 | 0.67442 |  |  |  | 13.3612 | 0.8522 | 6.1212 | -0.20414
| 10.911 | 1.0249 | 574.47 | 9.411 | 574.27 | 0.0017847 | 6.3285 | 0.67246 |  |  |  | 13.3468 | 0.8522 | 6.127 | -0.20153
| 10.94 | 1.0187 | 574.47 | 9.44 | 574.27 | 0.0017739 | 6.3346 | 0.67104 |  |  |  | 13.3337 | 0.8496 | 6.1322 | -0.2024
| 10.953 | 1.0156 | 574.47 | 9.453 | 574.27 | 0.0017685 | 6.3376 | 0.67043 |  |  |  | 13.3219 | 0.8496 | 6.1345 | -0.20312
| 10.997 | 1.0125 | 572.48 | 9.497 | 572.28 | 0.0017692 | 6.3372 | 0.66728 |  |  |  | 13.3095 | 0.8471 | 6.1424 | -0.19483
| 11.006 | 1.0094 | 574.47 | 9.506 | 574.27 | 0.0017577 | 6.3437 | 0.66734 |  |  |  | 13.297 | 0.8471 | 6.144 | -0.19975
| 11.039 | 1.0063 | 574.47 | 9.539 | 574.27 | 0.0017523 | 6.3468 | 0.66535 |  |  |  | 13.285 | 0.8446 | 6.1499 | -0.19692
| 11.05 | 1.0032 | 574.47 | 9.55 | 574.27 | 0.0017469 | 6.3499 | 0.66491 |  |  |  | 13.2732 | 0.8395 | 6.1519 | -0.19803
| 11.07 | 1.0001 | 574.47 | 9.57 | 574.27 | 0.0017415 | 6.353 | 0.66385 |  |  |  | 13.2603 | 0.837 | 6.1555 | -0.19755
| 11.104 | 0.99703 | 572.48 | 9.604 | 572.28 | 0.0017422 | 6.3526 | 0.66145 |  |  |  | 13.2462 | 0.8345 | 6.1615 | -0.19106
| 11.114 | 0.99093 | 574.47 | 9.614 | 574.27 | 0.0017255 | 6.3622 | 0.66177 |  |  |  | 13.2306 | 0.832 | 6.1633 | -0.19888
| 11.144 | 0.98789 | 574.47 | 9.644 | 574.27 | 0.0017203 | 6.3653 | 0.66003 |  |  |  | 13.2137 | 0.8271 | 6.1687 | -0.19658
| 11.168 | 0.98486 | 572.48 | 9.668 | 572.28 | 0.0017209 | 6.3649 | 0.65835 |  |  |  | 13.1965 | 0.8221 | 6.173 | -0.19188
| 11.168 | 0.98183 | 574.47 | 9.668 | 574.27 | 0.0017097 | 6.3714 | 0.65902 |  |  |  | 13.1813 | 0.8197 | 6.173 | -0.19844
| 11.22 | 0.97882 | 572.48 | 9.72 | 572.28 | 0.0017104 | 6.371 | 0.65546 |  |  |  | 13.1671 | 0.8123 | 6.1823 | -0.18872
| 11.222 | 0.97281 | 574.47 | 9.722 | 574.27 | 0.001694 | 6.3807 | 0.65631 |  |  |  | 13.1541 | 0.8099 | 6.1827 | -0.198
| 11.243 | 0.96982 | 572.48 | 9.743 | 572.28 | 0.0016947 | 6.3803 | 0.65486 |  |  |  | 13.1433 | 0.8026 | 6.1864 | -0.19384
| 11.273 | 0.96684 | 574.47 | 9.773 | 574.27 | 0.0016836 | 6.3868 | 0.65352 |  |  |  | 13.1332 | 0.7978 | 6.1918 | -0.19502
| 11.286 | 0.96387 | 574.47 | 9.786 | 574.27 | 0.0016784 | 6.3899 | 0.65296 |  |  |  | 13.1241 | 0.7931 | 6.1941 | -0.19577
| 11.308 | 0.96091 | 574.47 | 9.808 | 574.27 | 0.0016733 | 6.393 | 0.65181 |  |  |  | 13.1161 | 0.7907 | 6.1981 | -0.1949
| 11.326 | 0.95795 | 574.47 | 9.826 | 574.27 | 0.0016681 | 6.3961 | 0.65093 |  |  |  | 13.1091 | 0.7859 | 6.2013 | -0.19476
| 11.328 | 0.955 | 574.47 | 9.828 | 574.27 | 0.001663 | 6.3991 | 0.65111 |  |  |  | 13.1037 | 0.7836 | 6.2017 | -0.19749
| 11.382 | 0.95206 | 574.47 | 9.882 | 574.27 | 0.0016579 | 6.4022 | 0.64787 |  |  |  | 13.0995 | 0.7789 | 6.2113 | -0.1909
| 11.391 | 0.94621 | 572.48 | 9.891 | 572.28 | 0.0016534 | 6.4049 | 0.64755 |  |  |  | 13.0972 | 0.7789 | 6.2129 | -0.19198
| 11.392 | 0.94329 | 574.47 | 9.892 | 574.27 | 0.0016426 | 6.4115 | 0.64815 |  |  |  | 13.0965 | 0.7766 | 6.2131 | -0.19837
| 11.426 | 0.94039 | 574.47 | 9.926 | 574.27 | 0.0016375 | 6.4146 | 0.64624 |  |  |  | 13.0961 | 0.7789 | 6.2192 | -0.19536
| 11.455 | 0.93749 | 572.48 | 9.955 | 572.28 | 0.0016382 | 6.4142 | 0.64432 |  |  |  | 13.0977 | 0.7789 | 6.2244 | -0.18978
| 11.468 | 0.9346 | 574.47 | 9.968 | 574.27 | 0.0016275 | 6.4207 | 0.64413 |  |  |  | 13.0992 | 0.7789 | 6.2267 | -0.19401
| 11.468 | 0.93172 | 574.47 | 9.968 | 574.27 | 0.0016224 | 6.4238 | 0.64444 |  |  |  | 13.1021 | 0.7789 | 6.2267 | -0.1971
| 11.5 | 0.92598 | 574.47 | 10 | 574.27 | 0.0016124 | 6.43 | 0.643 |  |  |  | 13.1049 | 0.7789 | 6.2325 | -0.19755
| 11.519 | 0.92312 | 574.47 | 10.019 | 574.27 | 0.0016075 | 6.4331 | 0.64209 |  |  |  | 13.1083 | 0.7789 | 6.2359 | -0.19724
| 11.542 | 0.91743 | 574.47 | 10.042 | 574.27 | 0.0015976 | 6.4393 | 0.64123 |  |  |  | 13.112 | 0.7789 | 6.24 | -0.1993
| 11.542 | 0.91459 | 574.47 | 10.042 | 574.27 | 0.0015926 | 6.4424 | 0.64154 |  |  |  | 13.1159 | 0.7789 | 6.24 | -0.2024
| 11.573 | 0.90895 | 572.48 | 10.073 | 572.28 | 0.0015883 | 6.4451 | 0.63984 |  |  |  | 13.1201 | 0.7766 | 6.2455 | -0.19957
| 11.586 | 0.90614 | 572.48 | 10.086 | 572.28 | 0.0015834 | 6.4482 | 0.63932 |  |  |  | 13.1239 | 0.7766 | 6.2479 | -0.20034
| 11.618 | 0.90334 | 572.48 | 10.118 | 572.28 | 0.0015785 | 6.4513 | 0.6376 |  |  |  | 13.1285 | 0.7742 | 6.2536 | -0.1977
| 11.628 | 0.89775 | 572.48 | 10.128 | 572.28 | 0.0015687 | 6.4575 | 0.63759 |  |  |  | 13.1324 | 0.7742 | 6.2554 | -0.20212
| 11.637 | 0.89498 | 572.48 | 10.137 | 572.28 | 0.0015639 | 6.4606 | 0.63733 |  |  |  | 13.1352 | 0.7742 | 6.257 | -0.2036
| 11.67 | 0.88944 | 572.48 | 10.17 | 572.28 | 0.0015542 | 6.4668 | 0.63587 |  |  |  | 13.138 | 0.7766 | 6.2629 | -0.2039
| 11.682 | 0.88669 | 572.48 | 10.182 | 572.28 | 0.0015494 | 6.4699 | 0.63542 |  |  |  | 13.1405 | 0.7766 | 6.265 | -0.20484
| 11.713 | 0.88394 | 574.47 | 10.213 | 574.27 | 0.0015392 | 6.4765 | 0.63414 |  |  |  | 13.1428 | 0.7789 | 6.2706 | -0.20587
| 11.724 | 0.87847 | 572.48 | 10.224 | 572.28 | 0.001535 | 6.4792 | 0.63372 |  |  |  | 13.1449 | 0.7789 | 6.2726 | -0.20664
| 11.746 | 0.87574 | 572.48 | 10.246 | 572.28 | 0.0015303 | 6.4823 | 0.63267 |  |  |  | 13.1468 | 0.7789 | 6.2765 | -0.20581
| 11.756 | 0.87032 | 572.48 | 10.256 | 572.28 | 0.0015208 | 6.4885 | 0.63266 |  |  |  | 13.1493 | 0.7789 | 6.2783 | -0.21023
| 11.787 | 0.86761 | 572.48 | 10.287 | 572.28 | 0.0015161 | 6.4916 | 0.63105 |  |  |  | 13.1514 | 0.7789 | 6.2838 | -0.20779
| 11.81 | 0.86223 | 572.48 | 10.31 | 572.28 | 0.0015067 | 6.4979 | 0.63025 |  |  |  | 13.154 | 0.7789 | 6.288 | -0.20989
| 11.82 | 0.85955 | 572.48 | 10.32 | 572.28 | 0.001502 | 6.501 | 0.62994 |  |  |  | 13.1572 | 0.7789 | 6.2898 | -0.21122
| 11.842 | 0.85422 | 572.48 | 10.342 | 572.28 | 0.0014927 | 6.5072 | 0.6292 |  |  |  | 13.1601 | 0.7789 | 6.2937 | -0.2135
| 11.851 | 0.85156 | 572.48 | 10.351 | 572.28 | 0.001488 | 6.5103 | 0.62896 |  |  |  | 13.1636 | 0.7789 | 6.2953 | -0.21501
| 11.884 | 0.84627 | 572.48 | 10.384 | 572.28 | 0.0014788 | 6.5165 | 0.62756 |  |  |  | 13.1668 | 0.7789 | 6.3012 | -0.21533
| 11.906 | 0.84364 | 572.48 | 10.406 | 572.28 | 0.0014742 | 6.5197 | 0.62653 |  |  |  | 13.1705 | 0.7766 | 6.3052 | -0.2145
| 11.916 | 0.83839 | 572.48 | 10.416 | 572.28 | 0.001465 | 6.5259 | 0.62653 |  |  |  | 13.1745 | 0.7789 | 6.3069 | -0.21895
| 11.947 | 0.83317 | 574.47 | 10.447 | 574.27 | 0.0014508 | 6.5356 | 0.6256 |  |  |  | 13.1792 | 0.7766 | 6.3125 | -0.22312
| 11.96 | 0.83058 | 572.48 | 10.46 | 572.28 | 0.0014514 | 6.5353 | 0.62479 |  |  |  | 13.1837 | 0.7766 | 6.3148 | -0.22043
| 11.992 | 0.8254 | 572.48 | 10.492 | 572.28 | 0.0014423 | 6.5415 | 0.62348 |  |  |  | 13.1884 | 0.7766 | 6.3206 | -0.22096
| 12.002 | 0.82026 | 572.48 | 10.502 | 572.28 | 0.0014333 | 6.5478 | 0.62348 |  |  |  | 13.193 | 0.7766 | 6.3223 | -0.22541
| 12.013 | 0.8177 | 572.48 | 10.513 | 572.28 | 0.0014288 | 6.5509 | 0.62312 |  |  |  | 13.1985 | 0.7766 | 6.3243 | -0.22657
| 12.056 | 0.8126 | 572.48 | 10.556 | 572.28 | 0.0014199 | 6.5571 | 0.62118 |  |  |  | 13.2044 | 0.7789 | 6.332 | -0.22513
| 12.067 | 0.80753 | 572.48 | 10.567 | 572.28 | 0.0014111 | 6.5634 | 0.62112 |  |  |  | 13.211 | 0.7766 | 6.334 | -0.22941
| 12.088 | 0.805 | 572.48 | 10.588 | 572.28 | 0.0014067 | 6.5665 | 0.62019 |  |  |  | 13.2183 | 0.7789 | 6.3377 | -0.22879
| 12.097 | 0.79997 | 574.47 | 10.597 | 574.27 | 0.001393 | 6.5763 | 0.62058 |  |  |  | 13.2254 | 0.7789 | 6.3394 | -0.23692
| 12.142 | 0.79497 | 572.48 | 10.642 | 572.28 | 0.0013891 | 6.5791 | 0.61822 |  |  |  | 13.2322 | 0.7812 | 6.3474 | -0.23166
| 12.153 | 0.79248 | 572.48 | 10.653 | 572.28 | 0.0013848 | 6.5822 | 0.61787 |  |  |  | 13.2394 | 0.7812 | 6.3494 | -0.23283
| 12.185 | 0.78752 | 570.5 | 10.685 | 570.3 | 0.0013809 | 6.585 | 0.61629 |  |  |  | 13.2465 | 0.7836 | 6.3551 | -0.22991
| 12.195 | 0.78259 | 572.48 | 10.695 | 572.28 | 0.0013675 | 6.5948 | 0.61662 |  |  |  | 13.2534 | 0.7859 | 6.3569 | -0.23786
| 12.237 | 0.78013 | 572.48 | 10.737 | 572.28 | 0.0013632 | 6.5979 | 0.6145 |  |  |  | 13.2603 | 0.7883 | 6.3644 | -0.23349
| 12.249 | 0.77524 | 570.5 | 10.749 | 570.3 | 0.0013594 | 6.6007 | 0.61408 |  |  |  | 13.2684 | 0.7907 | 6.3666 | -0.23416
| 12.271 | 0.77281 | 572.48 | 10.771 | 572.28 | 0.0013504 | 6.6074 | 0.61344 |  |  |  | 13.2766 | 0.7931 | 6.3705 | -0.23683
| 12.292 | 0.76796 | 572.48 | 10.792 | 572.28 | 0.0013419 | 6.6136 | 0.61283 |  |  |  | 13.284 | 0.7978 | 6.3743 | -0.23937
| 12.324 | 0.76314 | 572.48 | 10.824 | 572.28 | 0.0013335 | 6.6199 | 0.6116 |  |  |  | 13.2906 | 0.8002 | 6.38 | -0.23993
| 12.355 | 0.75834 | 572.48 | 10.855 | 572.28 | 0.0013251 | 6.6263 | 0.61043 |  |  |  | 13.2967 | 0.8026 | 6.3856 | -0.24069
| 12.367 | 0.75357 | 572.48 | 10.867 | 572.28 | 0.0013168 | 6.6326 | 0.61034 |  |  |  | 13.3024 | 0.8075 | 6.3877 | -0.24485
| 12.389 | 0.7512 | 572.48 | 10.889 | 572.28 | 0.0013126 | 6.6357 | 0.6094 |  |  |  | 13.3084 | 0.8075 | 6.3917 | -0.24406
| 12.431 | 0.74647 | 570.5 | 10.931 | 570.3 | 0.0013089 | 6.6386 | 0.60732 |  |  |  | 13.3138 | 0.8099 | 6.3992 | -0.23939
| 12.453 | 0.74177 | 572.48 | 10.953 | 572.28 | 0.0012962 | 6.6483 | 0.60699 |  |  |  | 13.319 | 0.8123 | 6.4031 | -0.24523
| 12.473 | 0.7371 | 570.5 | 10.973 | 570.3 | 0.0012925 | 6.6512 | 0.60614 |  |  |  | 13.3233 | 0.8148 | 6.4067 | -0.2445
| 12.507 | 0.73245 | 572.48 | 11.007 | 572.28 | 0.0012799 | 6.661 | 0.60516 |  |  |  | 13.3285 | 0.8172 | 6.4128 | -0.24821
| 12.539 | 0.72782 | 570.5 | 11.039 | 570.3 | 0.0012762 | 6.6639 | 0.60367 |  |  |  | 13.3344 | 0.8197 | 6.4185 | -0.24535
| 12.571 | 0.72552 | 570.5 | 11.071 | 570.3 | 0.0012722 | 6.667 | 0.60221 |  |  |  | 13.3433 | 0.8221 | 6.4242 | -0.24279
| 12.581 | 0.72094 | 572.48 | 11.081 | 572.28 | 0.0012598 | 6.6768 | 0.60255 |  |  |  | 13.4081 | 0.8271 | 6.426 | -0.25079
| 12.613 | 0.71411 | 572.48 | 11.113 | 572.28 | 0.0012478 | 6.6863 | 0.60167 |  |  |  | 13.5078 | 0.832 | 6.4318 | -0.25458
| 12.655 | 0.71185 | 570.5 | 11.155 | 570.3 | 0.0012482 | 6.6861 | 0.59938 |  |  |  | 13.5594 | 0.8395 | 6.4393 | -0.24677
| 12.677 | 0.70734 | 572.48 | 11.177 | 572.28 | 0.001236 | 6.6959 | 0.59908 |  |  |  | 13.5713 | 0.8471 | 6.4432 | -0.25265
| 12.719 | 0.70286 | 572.48 | 11.219 | 572.28 | 0.0012282 | 6.7022 | 0.5974 |  |  |  | 13.5595 | 0.8522 | 6.4507 | -0.25148
| 12.753 | 0.6984 | 572.48 | 11.253 | 572.28 | 0.0012204 | 6.7086 | 0.59616 |  |  |  | 13.538 | 0.8599 | 6.4568 | -0.25176
| 12.773 | 0.69397 | 572.48 | 11.273 | 572.28 | 0.0012126 | 6.715 | 0.59567 |  |  |  | 13.5142 | 0.8676 | 6.4604 | -0.25454
| 12.795 | 0.68956 | 572.48 | 11.295 | 572.28 | 0.0012049 | 6.7213 | 0.59507 |  |  |  | 13.4921 | 0.8728 | 6.4644 | -0.25698
| 12.848 | 0.68518 | 570.5 | 11.348 | 570.3 | 0.0012014 | 6.7242 | 0.59255 |  |  |  | 13.4725 | 0.8754 | 6.4738 | -0.25039
| 12.869 | 0.67865 | 572.48 | 11.369 | 572.28 | 0.0011859 | 6.7373 | 0.5926 |  |  |  | 13.4574 | 0.8806 | 6.4776 | -0.25967
| 12.891 | 0.67433 | 572.48 | 11.391 | 572.28 | 0.0011783 | 6.7437 | 0.59202 |  |  |  | 13.4643 | 0.8806 | 6.4815 | -0.26212
| 12.945 | 0.67003 | 572.48 | 11.445 | 572.28 | 0.0011708 | 6.7501 | 0.58978 |  |  |  | 13.4951 | 0.8833 | 6.4912 | -0.25885
| 12.966 | 0.66363 | 570.5 | 11.466 | 570.3 | 0.0011637 | 6.7562 | 0.58924 |  |  |  | 13.5225 | 0.8833 | 6.495 | -0.26122
| 12.999 | 0.6594 | 572.48 | 11.499 | 572.28 | 0.0011522 | 6.7661 | 0.5884 |  |  |  | 13.5316 | 0.8833 | 6.5009 | -0.26517
| 13.052 | 0.65518 | 570.5 | 11.552 | 570.3 | 0.0011488 | 6.769 | 0.58596 |  |  |  | 13.5268 | 0.8833 | 6.5104 | -0.25863
| 13.073 | 0.65099 | 572.48 | 11.573 | 572.28 | 0.0011375 | 6.7789 | 0.58575 |  |  |  | 13.5151 | 0.8806 | 6.5141 | -0.26475
| 13.116 | 0.64475 | 570.5 | 11.616 | 570.3 | 0.0011305 | 6.7851 | 0.58411 |  |  |  | 13.5013 | 0.878 | 6.5218 | -0.26322
| 13.148 | 0.64062 | 570.5 | 11.648 | 570.3 | 0.0011233 | 6.7915 | 0.58306 |  |  |  | 13.4875 | 0.8754 | 6.5276 | -0.26391
| 13.202 | 0.63447 | 572.48 | 11.702 | 572.28 | 0.0011087 | 6.8046 | 0.58149 |  |  |  | 13.476 | 0.8728 | 6.5372 | -0.26736
| 13.202 | 0.6304 | 570.5 | 11.702 | 570.3 | 0.0011054 | 6.8076 | 0.58174 |  |  |  | 13.4662 | 0.8702 | 6.5372 | -0.27033
| 13.266 | 0.62433 | 572.48 | 11.766 | 572.28 | 0.001091 | 6.8207 | 0.5797 |  |  |  | 13.4584 | 0.8676 | 6.5487 | -0.27201
| 13.309 | 0.62031 | 572.48 | 11.809 | 572.28 | 0.0010839 | 6.8272 | 0.57813 |  |  |  | 13.4573 | 0.865 | 6.5564 | -0.27077
| 13.33 | 0.61632 | 572.48 | 11.83 | 572.28 | 0.001077 | 6.8336 | 0.57765 |  |  |  | 13.4619 | 0.8624 | 6.5602 | -0.27346
| 13.362 | 0.61037 | 572.48 | 11.862 | 572.28 | 0.0010666 | 6.8433 | 0.57691 |  |  |  | 13.4662 | 0.8599 | 6.5659 | -0.27743
| 13.406 | 0.60643 | 572.48 | 11.906 | 572.28 | 0.0010597 | 6.8498 | 0.57532 |  |  |  | 13.5489 | 0.8547 | 6.5738 | -0.27603
| 13.438 | 0.60056 | 572.48 | 11.938 | 572.28 | 0.0010494 | 6.8595 | 0.5746 |  |  |  | 13.6992 | 0.8522 | 6.5795 | -0.28002
| 13.48 | 0.59668 | 572.48 | 11.98 | 572.28 | 0.0010426 | 6.866 | 0.57312 |  |  |  | 13.8673 | 0.8496 | 6.587 | -0.27898
| 13.522 | 0.5909 | 572.48 | 12.022 | 572.28 | 0.0010325 | 6.8757 | 0.57193 |  |  |  | 14.0386 | 0.8471 | 6.5945 | -0.28119
| 13.556 | 0.58707 | 570.5 | 12.056 | 570.3 | 0.0010294 | 6.8788 | 0.57057 |  |  |  | 14.141 | 0.8496 | 6.6006 | -0.27814
| 13.588 | 0.58326 | 570.5 | 12.088 | 570.3 | 0.0010227 | 6.8853 | 0.5696 |  |  |  | 14.2219 | 0.8522 | 6.6064 | -0.27892
| 13.62 | 0.57759 | 572.48 | 12.12 | 572.28 | 0.0010093 | 6.8985 | 0.56918 |  |  |  | 14.3048 | 0.8573 | 6.6121 | -0.28643
| 13.662 | 0.57383 | 572.48 | 12.162 | 572.28 | 0.0010027 | 6.9051 | 0.56776 |  |  |  | 14.3629 | 0.8624 | 6.6196 | -0.28544
| 13.684 | 0.56824 | 572.48 | 12.184 | 572.28 | 0.00099294 | 6.9148 | 0.56753 |  |  |  | 14.4269 | 0.865 | 6.6236 | -0.29129
| 13.738 | 0.56454 | 572.48 | 12.238 | 572.28 | 0.00098648 | 6.9214 | 0.56556 |  |  |  | 14.4647 | 0.8676 | 6.6332 | -0.28815
| 13.748 | 0.56086 | 572.48 | 12.248 | 572.28 | 0.00098004 | 6.9279 | 0.56564 |  |  |  | 14.5107 | 0.8676 | 6.635 | -0.2929
| 13.79 | 0.5572 | 570.5 | 12.29 | 570.3 | 0.00097703 | 6.931 | 0.56395 |  |  |  | 14.5568 | 0.8676 | 6.6425 | -0.28846
| 13.812 | 0.55175 | 572.48 | 12.312 | 572.28 | 0.00096413 | 6.9443 | 0.56403 |  |  |  | 14.5633 | 0.8676 | 6.6465 | -0.29782
| 13.866 | 0.54814 | 570.5 | 12.366 | 570.3 | 0.00096114 | 6.9474 | 0.56181 |  |  |  | 14.5477 | 0.8676 | 6.6561 | -0.29124
| 13.886 | 0.54455 | 572.48 | 12.386 | 572.28 | 0.00095154 | 6.9574 | 0.56172 |  |  |  | 14.5114 | 0.8702 | 6.6597 | -0.2977
| 13.92 | 0.54098 | 572.48 | 12.42 | 572.28 | 0.00094531 | 6.964 | 0.56071 |  |  |  | 14.4653 | 0.8702 | 6.6658 | -0.29819
| 13.952 | 0.53566 | 572.48 | 12.452 | 572.28 | 0.00093601 | 6.9739 | 0.56006 |  |  |  | 14.4213 | 0.8702 | 6.6715 | -0.30234
| 13.972 | 0.53214 | 572.48 | 12.472 | 572.28 | 0.00092986 | 6.9805 | 0.55969 |  |  |  | 14.363 | 0.8702 | 6.6751 | -0.30535
| 14.016 | 0.52864 | 572.48 | 12.516 | 572.28 | 0.00092374 | 6.9871 | 0.55825 |  |  |  | 14.306 | 0.8702 | 6.683 | -0.30407
| 14.026 | 0.52516 | 572.48 | 12.526 | 572.28 | 0.00091766 | 6.9937 | 0.55833 |  |  |  | 14.2703 | 0.8728 | 6.6848 | -0.30889
| 14.08 | 0.5217 | 572.48 | 12.58 | 572.28 | 0.00091162 | 7.0003 | 0.55646 |  |  |  | 14.2336 | 0.8728 | 6.6945 | -0.30583
| 14.09 | 0.51826 | 572.48 | 12.59 | 572.28 | 0.00090561 | 7.0069 | 0.55655 |  |  |  | 14.166 | 0.8728 | 6.6963 | -0.31065
| 14.123 | 0.51484 | 572.48 | 12.623 | 572.28 | 0.00089963 | 7.0135 | 0.55561 |  |  |  | 14.11 | 0.8702 | 6.7022 | -0.31136
| 14.166 | 0.51144 | 572.48 | 12.666 | 572.28 | 0.00089369 | 7.0202 | 0.55425 |  |  |  | 14.133 | 0.8676 | 6.7099 | -0.31029
| 14.166 | 0.50974 | 572.48 | 12.666 | 572.28 | 0.00089072 | 7.0235 | 0.55451 |  |  |  | 14.1439 | 0.865 | 6.7099 | -0.31362
| 14.209 | 0.50637 | 572.48 | 12.709 | 572.28 | 0.00088483 | 7.0301 | 0.55316 |  |  |  | 14.0999 | 0.8624 | 6.7176 | -0.31255
| 14.219 | 0.50301 | 572.48 | 12.719 | 572.28 | 0.00087896 | 7.0368 | 0.55325 |  |  |  | 14.02 | 0.8599 | 6.7194 | -0.31742
| 14.251 | 0.49968 | 572.48 | 12.751 | 572.28 | 0.00087314 | 7.0434 | 0.55238 |  |  |  | 13.9305 | 0.8599 | 6.7251 | -0.31833
| 14.273 | 0.49802 | 572.48 | 12.773 | 572.28 | 0.00087024 | 7.0467 | 0.55169 |  |  |  | 13.8664 | 0.8573 | 6.729 | -0.31772
| 14.305 | 0.49471 | 572.48 | 12.805 | 572.28 | 0.00086445 | 7.0534 | 0.55083 |  |  |  | 13.8842 | 0.8547 | 6.7348 | -0.31865
| 14.315 | 0.49142 | 572.48 | 12.815 | 572.28 | 0.00085871 | 7.0601 | 0.55092 |  |  |  | 13.9545 | 0.8522 | 6.7365 | -0.32354
| 14.347 | 0.48978 | 572.48 | 12.847 | 572.28 | 0.00085584 | 7.0634 | 0.54981 |  |  |  | 14.0401 | 0.8496 | 6.7423 | -0.32115
| 14.369 | 0.48652 | 572.48 | 12.869 | 572.28 | 0.00085014 | 7.0701 | 0.54939 |  |  |  | 14.1033 | 0.8496 | 6.7462 | -0.32389
| 14.38 | 0.48489 | 570.5 | 12.88 | 570.3 | 0.00085024 | 7.07 | 0.54891 |  |  |  | 14.1528 | 0.8471 | 6.7482 | -0.32181
| 14.401 | 0.48327 | 572.48 | 12.901 | 572.28 | 0.00084446 | 7.0768 | 0.54855 |  |  |  | 14.1889 | 0.8471 | 6.7519 | -0.32486
| 14.433 | 0.48005 | 572.48 | 12.933 | 572.28 | 0.00083884 | 7.0835 | 0.54771 |  |  |  | 14.208 | 0.8471 | 6.7577 | -0.32581
| 14.445 | 0.47844 | 572.48 | 12.945 | 572.28 | 0.00083602 | 7.0869 | 0.54746 |  |  |  | 14.2094 | 0.8496 | 6.7598 | -0.32703
| 14.465 | 0.47524 | 572.48 | 12.965 | 572.28 | 0.00083043 | 7.0936 | 0.54713 |  |  |  | 14.2357 | 0.8496 | 6.7634 | -0.33015
| 14.497 | 0.47365 | 572.48 | 12.997 | 572.28 | 0.00082765 | 7.0969 | 0.54604 |  |  |  | 14.3034 | 0.8522 | 6.7691 | -0.32778
| 14.509 | 0.47206 | 572.48 | 13.009 | 572.28 | 0.00082488 | 7.1003 | 0.5458 |  |  |  | 14.3471 | 0.8522 | 6.7713 | -0.32899
| 14.509 | 0.47048 | 572.48 | 13.009 | 572.28 | 0.00082212 | 7.1036 | 0.54606 |  |  |  | 14.3715 | 0.8547 | 6.7713 | -0.33234
| 14.541 | 0.4689 | 572.48 | 13.041 | 572.28 | 0.00081935 | 7.107 | 0.54497 |  |  |  | 14.42 | 0.8547 | 6.777 | -0.32998
| 14.573 | 0.46733 | 570.5 | 13.073 | 570.3 | 0.00081945 | 7.1069 | 0.54363 |  |  |  | 14.4813 | 0.8573 | 6.7827 | -0.32413
| 14.561 | 0.46575 | 572.48 | 13.061 | 572.28 | 0.00081385 | 7.1137 | 0.54465 |  |  |  | 14.5219 | 0.8573 | 6.7806 | -0.33313
| 14.595 | 0.46419 | 572.48 | 13.095 | 572.28 | 0.00081112 | 7.1171 | 0.5435 |  |  |  | 14.5408 | 0.8573 | 6.7867 | -0.3304
| 14.605 | 0.46107 | 572.48 | 13.105 | 572.28 | 0.00080567 | 7.1238 | 0.5436 |  |  |  | 14.5522 | 0.8573 | 6.7885 | -0.33535
| 14.627 | 0.46107 | 572.48 | 13.127 | 572.28 | 0.00080567 | 7.1238 | 0.54269 |  |  |  | 14.569 | 0.8573 | 6.7924 | -0.33141
| 14.647 | 0.45952 | 572.48 | 13.147 | 572.28 | 0.00080296 | 7.1272 | 0.54212 |  |  |  | 14.6101 | 0.8573 | 6.796 | -0.3312
| 14.659 | 0.45797 | 572.48 | 13.159 | 572.28 | 0.00080026 | 7.1306 | 0.54188 |  |  |  | 14.6478 | 0.8573 | 6.7981 | -0.33243
| 14.679 | 0.45642 | 572.48 | 13.179 | 572.28 | 0.00079755 | 7.134 | 0.54131 |  |  |  | 14.6479 | 0.8573 | 6.8017 | -0.33224
| 14.691 | 0.45335 | 572.48 | 13.191 | 572.28 | 0.00079218 | 7.1407 | 0.54133 |  |  |  | 14.6403 | 0.8547 | 6.8039 | -0.33684
| 14.701 | 0.45182 | 572.48 | 13.201 | 572.28 | 0.00078951 | 7.1441 | 0.54118 |  |  |  | 14.6564 | 0.8547 | 6.8057 | -0.33843
| 14.723 | 0.45182 | 570.5 | 13.223 | 570.3 | 0.00079225 | 7.1406 | 0.54002 |  |  |  | 14.6973 | 0.8522 | 6.8096 | -0.33102
| 14.743 | 0.44877 | 572.48 | 13.243 | 572.28 | 0.00078418 | 7.1509 | 0.53997 |  |  |  | 14.7428 | 0.8496 | 6.8132 | -0.33768
| 14.755 | 0.44725 | 572.48 | 13.255 | 572.28 | 0.00078152 | 7.1543 | 0.53974 |  |  |  | 14.7931 | 0.8471 | 6.8153 | -0.33893
| 14.765 | 0.44725 | 574.47 | 13.265 | 574.27 | 0.00077881 | 7.1577 | 0.5396 |  |  |  | 14.8435 | 0.8446 | 6.8171 | -0.34061
| 14.787 | 0.44423 | 572.48 | 13.287 | 572.28 | 0.00077625 | 7.161 | 0.53895 |  |  |  | 14.8822 | 0.8446 | 6.8211 | -0.33997
| 14.809 | 0.44272 | 572.48 | 13.309 | 572.28 | 0.00077361 | 7.1644 | 0.53832 |  |  |  | 14.9201 | 0.8471 | 6.825 | -0.33944
| 14.819 | 0.44122 | 572.48 | 13.319 | 572.28 | 0.00077099 | 7.1678 | 0.53817 |  |  |  | 14.9536 | 0.8522 | 6.8268 | -0.34104
| 14.829 | 0.43972 | 570.5 | 13.329 | 570.3 | 0.00077103 | 7.1678 | 0.53776 |  |  |  | 14.9822 | 0.8547 | 6.8286 | -0.33919
| 14.851 | 0.43823 | 572.48 | 13.351 | 572.28 | 0.00076576 | 7.1746 | 0.53739 |  |  |  | 15.0068 | 0.8573 | 6.8325 | -0.34211
| 14.883 | 0.43674 | 572.48 | 13.383 | 572.28 | 0.00076316 | 7.178 | 0.53636 |  |  |  | 15.0284 | 0.8599 | 6.8383 | -0.33978
| 14.893 | 0.43526 | 572.48 | 13.393 | 572.28 | 0.00076057 | 7.1814 | 0.53621 |  |  |  | 15.0506 | 0.8599 | 6.8401 | -0.34139
| 14.905 | 0.43378 | 572.48 | 13.405 | 572.28 | 0.00075799 | 7.1848 | 0.53598 |  |  |  | 15.072 | 0.8599 | 6.8422 | -0.34264
| 14.937 | 0.4323 | 572.48 | 13.437 | 572.28 | 0.0007554 | 7.1883 | 0.53496 |  |  |  | 15.0917 | 0.8599 | 6.8479 | -0.34033
| 14.947 | 0.43083 | 572.48 | 13.447 | 572.28 | 0.00075283 | 7.1917 | 0.53482 |  |  |  | 15.1111 | 0.8599 | 6.8497 | -0.34195
| 14.979 | 0.42936 | 572.48 | 13.479 | 572.28 | 0.00075026 | 7.1951 | 0.5338 |  |  |  | 15.1289 | 0.8599 | 6.8555 | -0.33963
| 14.99 | 0.4279 | 570.5 | 13.49 | 570.3 | 0.00075031 | 7.195 | 0.53336 |  |  |  | 15.1454 | 0.8599 | 6.8574 | -0.33761
| 15.023 | 0.42644 | 572.48 | 13.523 | 572.28 | 0.00074516 | 7.2019 | 0.53257 |  |  |  | 15.1598 | 0.8624 | 6.8633 | -0.33858
| 15.033 | 0.42353 | 572.48 | 13.533 | 572.28 | 0.00074007 | 7.2088 | 0.53268 |  |  |  | 15.1705 | 0.8624 | 6.8651 | -0.34364
| 15.044 | 0.42208 | 570.5 | 13.544 | 570.3 | 0.0007401 | 7.2087 | 0.53224 |  |  |  | 15.1795 | 0.8599 | 6.8671 | -0.34163
| 15.086 | 0.42064 | 572.48 | 13.586 | 572.28 | 0.00073502 | 7.2156 | 0.53111 |  |  |  | 15.1887 | 0.8599 | 6.8746 | -0.34099
| 15.108 | 0.4192 | 570.5 | 13.608 | 570.3 | 0.00073505 | 7.2156 | 0.53024 |  |  |  | 15.1955 | 0.8573 | 6.8786 | -0.33702
| 15.13 | 0.41634 | 572.48 | 13.63 | 572.28 | 0.00072751 | 7.2259 | 0.53015 |  |  |  | 15.2016 | 0.8547 | 6.8825 | -0.34339
| 15.151 | 0.41491 | 572.48 | 13.651 | 572.28 | 0.00072501 | 7.2293 | 0.52958 |  |  |  | 15.207 | 0.8547 | 6.8863 | -0.34307
| 15.183 | 0.41348 | 572.48 | 13.683 | 572.28 | 0.00072251 | 7.2328 | 0.5286 |  |  |  | 15.2117 | 0.8547 | 6.892 | -0.34079
| 15.194 | 0.41207 | 572.48 | 13.694 | 572.28 | 0.00072005 | 7.2362 | 0.52842 |  |  |  | 15.2157 | 0.8573 | 6.894 | -0.34224
| 15.226 | 0.40924 | 572.48 | 13.726 | 572.28 | 0.0007151 | 7.2431 | 0.52769 |  |  |  | 15.2196 | 0.8599 | 6.8997 | -0.3434
| 15.258 | 0.40783 | 572.48 | 13.758 | 572.28 | 0.00071264 | 7.2465 | 0.52671 |  |  |  | 15.2224 | 0.8599 | 6.9054 | -0.34112
| 15.29 | 0.40503 | 572.48 | 13.79 | 572.28 | 0.00070775 | 7.2534 | 0.52599 |  |  |  | 15.2248 | 0.8573 | 6.9111 | -0.34228
| 15.312 | 0.40363 | 572.48 | 13.812 | 572.28 | 0.0007053 | 7.2569 | 0.5254 |  |  |  | 15.2275 | 0.8547 | 6.9151 | -0.3418
| 15.344 | 0.40086 | 572.48 | 13.844 | 572.28 | 0.00070046 | 7.2638 | 0.52469 |  |  |  | 15.2297 | 0.8547 | 6.9208 | -0.34296
| 15.366 | 0.39809 | 572.48 | 13.866 | 572.28 | 0.00069562 | 7.2707 | 0.52435 |  |  |  | 15.2321 | 0.8522 | 6.9248 | -0.34595
| 15.398 | 0.39534 | 572.48 | 13.898 | 572.28 | 0.00069082 | 7.2776 | 0.52365 |  |  |  | 15.2355 | 0.8522 | 6.9305 | -0.34715
| 15.43 | 0.39398 | 572.48 | 13.93 | 572.28 | 0.00068844 | 7.2811 | 0.52269 |  |  |  | 15.2387 | 0.8496 | 6.9362 | -0.34487
| 15.462 | 0.39125 | 572.48 | 13.962 | 572.28 | 0.00068367 | 7.288 | 0.52199 |  |  |  | 15.2418 | 0.8496 | 6.9419 | -0.34609
| 15.472 | 0.38854 | 572.48 | 13.972 | 572.28 | 0.00067893 | 7.295 | 0.52211 |  |  |  | 15.2445 | 0.8496 | 6.9437 | -0.35125
| 15.516 | 0.38719 | 572.48 | 14.016 | 572.28 | 0.00067657 | 7.2985 | 0.52072 |  |  |  | 15.2464 | 0.8496 | 6.9516 | -0.34685
| 15.548 | 0.3845 | 572.48 | 14.048 | 572.28 | 0.00067187 | 7.3054 | 0.52003 |  |  |  | 15.2481 | 0.8496 | 6.9573 | -0.34809
| 15.568 | 0.38183 | 570.5 | 14.068 | 570.3 | 0.00066952 | 7.3089 | 0.51954 |  |  |  | 15.2494 | 0.8471 | 6.9609 | -0.34801
| 15.612 | 0.37918 | 572.48 | 14.112 | 572.28 | 0.00066258 | 7.3194 | 0.51866 |  |  |  | 15.2508 | 0.8471 | 6.9688 | -0.35057
| 15.634 | 0.37785 | 572.48 | 14.134 | 572.28 | 0.00066025 | 7.3229 | 0.5181 |  |  |  | 15.2525 | 0.8471 | 6.9727 | -0.35014
| 15.676 | 0.37522 | 572.48 | 14.176 | 572.28 | 0.00065566 | 7.3299 | 0.51706 |  |  |  | 15.2537 | 0.8446 | 6.9803 | -0.3496
| 15.707 | 0.3726 | 572.48 | 14.207 | 572.28 | 0.00065108 | 7.3369 | 0.51643 |  |  |  | 15.2549 | 0.8421 | 6.9858 | -0.35106
| 15.74 | 0.36999 | 572.48 | 14.24 | 572.28 | 0.00064652 | 7.3439 | 0.51572 |  |  |  | 15.2557 | 0.8395 | 6.9917 | -0.35218
| 15.75 | 0.3674 | 572.48 | 14.25 | 572.28 | 0.00064199 | 7.3509 | 0.51585 |  |  |  | 15.2564 | 0.8395 | 6.9935 | -0.35741
| 15.804 | 0.36611 | 572.48 | 14.304 | 572.28 | 0.00063974 | 7.3544 | 0.51415 |  |  |  | 15.2571 | 0.8421 | 7.0032 | -0.35126
| 15.826 | 0.36354 | 572.48 | 14.326 | 572.28 | 0.00063525 | 7.3615 | 0.51386 |  |  |  | 15.2573 | 0.8471 | 7.0071 | -0.35437
| 15.857 | 0.36099 | 572.48 | 14.357 | 572.28 | 0.00063079 | 7.3685 | 0.51324 |  |  |  | 15.2575 | 0.8547 | 7.0127 | -0.35585
| 15.901 | 0.35719 | 572.48 | 14.401 | 572.28 | 0.00062415 | 7.3791 | 0.5124 |  |  |  | 15.2579 | 0.8599 | 7.0206 | -0.35856
| 15.912 | 0.35467 | 572.48 | 14.412 | 572.28 | 0.00061975 | 7.3862 | 0.5125 |  |  |  | 15.2581 | 0.8676 | 7.0225 | -0.36367
| 15.965 | 0.35341 | 572.48 | 14.465 | 572.28 | 0.00061755 | 7.3898 | 0.51087 |  |  |  | 15.2583 | 0.8728 | 7.032 | -0.35773
| 15.997 | 0.35092 | 572.48 | 14.497 | 572.28 | 0.0006132 | 7.3968 | 0.51023 |  |  |  | 15.2585 | 0.878 | 7.0378 | -0.35907
| 16.029 | 0.34843 | 574.47 | 14.529 | 574.27 | 0.00060674 | 7.4074 | 0.50984 |  |  |  | 15.2586 | 0.8859 | 7.0435 | -0.36394
| 16.062 | 0.34596 | 574.47 | 14.562 | 574.27 | 0.00060243 | 7.4145 | 0.50917 |  |  |  | 15.2586 | 0.8939 | 7.0494 | -0.36514
| 16.083 | 0.34351 | 572.48 | 14.583 | 572.28 | 0.00060025 | 7.4182 | 0.50869 |  |  |  | 15.2588 | 0.9073 | 7.0532 | -0.36502
| 16.137 | 0.34107 | 572.48 | 14.637 | 572.28 | 0.00059598 | 7.4253 | 0.5073 |  |  |  | 15.259 | 0.9209 | 7.0628 | -0.36247
| 16.137 | 0.33985 | 572.48 | 14.637 | 572.28 | 0.00059385 | 7.4289 | 0.50754 |  |  |  | 15.259 | 0.9375 | 7.0628 | -0.36606
| 16.189 | 0.33743 | 574.47 | 14.689 | 574.27 | 0.00058758 | 7.4395 | 0.50647 |  |  |  | 15.2592 | 0.9487 | 7.0721 | -0.36736
| 16.223 | 0.33502 | 572.48 | 14.723 | 572.28 | 0.00058541 | 7.4432 | 0.50555 |  |  |  | 15.2593 | 0.96 | 7.0782 | -0.36497
| 16.245 | 0.33263 | 572.48 | 14.745 | 572.28 | 0.00058124 | 7.4504 | 0.50528 |  |  |  | 15.2595 | 0.9657 | 7.0822 | -0.36819
| 16.277 | 0.33024 | 572.48 | 14.777 | 572.28 | 0.00057706 | 7.4576 | 0.50467 |  |  |  | 15.2593 | 0.9715 | 7.0879 | -0.36967
| 16.307 | 0.32906 | 572.48 | 14.807 | 572.28 | 0.000575 | 7.4611 | 0.50389 |  |  |  | 15.2597 | 0.9744 | 7.0933 | -0.36788
| 16.319 | 0.3267 | 574.47 | 14.819 | 574.27 | 0.0005689 | 7.4718 | 0.5042 |  |  |  | 15.2595 | 0.9802 | 7.0954 | -0.3764
| 16.361 | 0.32435 | 574.47 | 14.861 | 574.27 | 0.0005648 | 7.479 | 0.50327 |  |  |  | 15.2597 | 0.986 | 7.1029 | -0.3761
| 16.383 | 0.32318 | 572.48 | 14.883 | 572.28 | 0.00056472 | 7.4792 | 0.50253 |  |  |  | 15.2598 | 0.9889 | 7.1069 | -0.3723
| 16.424 | 0.32085 | 574.47 | 14.924 | 574.27 | 0.00055871 | 7.4899 | 0.50187 |  |  |  | 15.2597 | 0.9948 | 7.1142 | -0.37567
| 16.437 | 0.31854 | 572.48 | 14.937 | 572.28 | 0.00055662 | 7.4936 | 0.50168 |  |  |  | 15.2598 | 0.9978 | 7.1165 | -0.37709
| 16.469 | 0.31739 | 574.47 | 14.969 | 574.27 | 0.00055268 | 7.5007 | 0.50108 |  |  |  | 15.26 | 0.9978 | 7.1223 | -0.37845
| 16.479 | 0.31509 | 574.47 | 14.979 | 574.27 | 0.00054868 | 7.508 | 0.50123 |  |  |  | 15.2601 | 0.9978 | 7.1241 | -0.38393
| 16.532 | 0.31281 | 572.48 | 15.032 | 572.28 | 0.0005466 | 7.5118 | 0.49972 |  |  |  | 15.26 | 0.9978 | 7.1336 | -0.37823
| 16.555 | 0.31167 | 574.47 | 15.055 | 574.27 | 0.00054272 | 7.5189 | 0.49943 |  |  |  | 15.26 | 0.9948 | 7.1377 | -0.38124
| 16.575 | 0.30941 | 574.47 | 15.075 | 574.27 | 0.00053879 | 7.5262 | 0.49925 |  |  |  | 15.2602 | 0.9919 | 7.1413 | -0.38493
| 16.574 | 0.30828 | 574.47 | 15.074 | 574.27 | 0.00053682 | 7.5298 | 0.49953 |  |  |  | 15.2605 | 0.986 | 7.1411 | -0.38877
| 16.641 | 0.30604 | 574.47 | 15.141 | 574.27 | 0.00053292 | 7.5371 | 0.4978 |  |  |  | 15.2605 | 0.9802 | 7.1531 | -0.38406
| 16.641 | 0.3038 | 574.47 | 15.141 | 574.27 | 0.00052902 | 7.5445 | 0.49828 |  |  |  | 15.2607 | 0.9715 | 7.1531 | -0.39141
| 16.661 | 0.30269 | 574.47 | 15.161 | 574.27 | 0.00052709 | 7.5481 | 0.49787 |  |  |  | 15.261 | 0.9657 | 7.1567 | -0.39149
| 16.692 | 0.30048 | 574.47 | 15.192 | 574.27 | 0.00052324 | 7.5555 | 0.49733 |  |  |  | 15.2605 | 0.96 | 7.1622 | -0.39327
| 16.715 | 0.29938 | 574.47 | 15.215 | 574.27 | 0.00052132 | 7.5591 | 0.49682 |  |  |  | 15.2607 | 0.9543 | 7.1663 | -0.39282
| 16.737 | 0.29718 | 574.47 | 15.237 | 574.27 | 0.00051749 | 7.5665 | 0.49659 |  |  |  | 15.2605 | 0.9459 | 7.1703 | -0.39625
| 16.756 | 0.29609 | 574.47 | 15.256 | 574.27 | 0.00051559 | 7.5702 | 0.49621 |  |  |  | 15.2602 | 0.9459 | 7.1737 | -0.39652
| 16.791 | 0.295 | 574.47 | 15.291 | 574.27 | 0.0005137 | 7.5739 | 0.49532 |  |  |  | 15.2603 | 0.9431 | 7.1799 | -0.39394
| 16.801 | 0.29283 | 574.47 | 15.301 | 574.27 | 0.00050992 | 7.5813 | 0.49547 |  |  |  | 15.26 | 0.9459 | 7.1817 | -0.39954
| 16.833 | 0.29067 | 574.47 | 15.333 | 574.27 | 0.00050616 | 7.5887 | 0.49492 |  |  |  | 15.2598 | 0.9487 | 7.1875 | -0.40121
| 16.864 | 0.2896 | 574.47 | 15.364 | 574.27 | 0.00050429 | 7.5924 | 0.49417 |  |  |  | 15.26 | 0.9515 | 7.193 | -0.39935
| 16.865 | 0.28853 | 574.47 | 15.365 | 574.27 | 0.00050243 | 7.5961 | 0.49437 |  |  |  | 15.2598 | 0.9515 | 7.1932 | -0.40287
| 16.908 | 0.28746 | 574.47 | 15.408 | 574.27 | 0.00050057 | 7.5998 | 0.49324 |  |  |  | 15.2597 | 0.9515 | 7.2009 | -0.39888
| 16.916 | 0.28533 | 574.47 | 15.416 | 574.27 | 0.00049686 | 7.6072 | 0.49346 |  |  |  | 15.2595 | 0.9487 | 7.2023 | -0.40489
| 16.951 | 0.28427 | 574.47 | 15.451 | 574.27 | 0.00049501 | 7.6109 | 0.49258 |  |  |  | 15.2595 | 0.9459 | 7.2086 | -0.40234
| 16.962 | 0.28322 | 574.47 | 15.462 | 574.27 | 0.00049318 | 7.6146 | 0.49247 |  |  |  | 15.2595 | 0.9431 | 7.2106 | -0.40407
| 16.981 | 0.28111 | 574.47 | 15.481 | 574.27 | 0.00048951 | 7.6221 | 0.49235 |  |  |  | 15.2593 | 0.9403 | 7.214 | -0.40815
| 17.016 | 0.28007 | 574.47 | 15.516 | 574.27 | 0.0004877 | 7.6258 | 0.49148 |  |  |  | 15.2588 | 0.9375 | 7.2202 | -0.40559
| 17.037 | 0.27902 | 574.47 | 15.537 | 574.27 | 0.00048587 | 7.6296 | 0.49106 |  |  |  | 15.2585 | 0.9347 | 7.224 | -0.40558
| 17.045 | 0.27798 | 574.47 | 15.545 | 574.27 | 0.00048406 | 7.6333 | 0.49105 |  |  |  | 15.2583 | 0.9292 | 7.2254 | -0.40789
| 17.07 | 0.27694 | 574.47 | 15.57 | 574.27 | 0.00048225 | 7.6371 | 0.4905 |  |  |  | 15.2581 | 0.9264 | 7.2299 | -0.40716
| 17.112 | 0.27487 | 576.46 | 15.612 | 576.26 | 0.00047699 | 7.648 | 0.48988 |  |  |  | 15.2576 | 0.9236 | 7.2374 | -0.4106
| 17.121 | 0.27384 | 576.46 | 15.621 | 576.26 | 0.0004752 | 7.6518 | 0.48984 |  |  |  | 15.2578 | 0.9182 | 7.239 | -0.41274
| 17.134 | 0.27281 | 574.47 | 15.634 | 574.27 | 0.00047506 | 7.6521 | 0.48945 |  |  |  | 15.2578 | 0.9154 | 7.2414 | -0.41072
| 17.166 | 0.27179 | 574.47 | 15.666 | 574.27 | 0.00047328 | 7.6558 | 0.48869 |  |  |  | 15.2578 | 0.9127 | 7.2471 | -0.40874
| 17.174 | 0.27077 | 574.47 | 15.674 | 574.27 | 0.0004715 | 7.6596 | 0.48868 |  |  |  | 15.2578 | 0.91 | 7.2485 | -0.41106
| 17.198 | 0.26975 | 574.47 | 15.698 | 574.27 | 0.00046973 | 7.6634 | 0.48817 |  |  |  | 15.2578 | 0.9073 | 7.2528 | -0.41054
| 17.23 | 0.26873 | 574.47 | 15.73 | 574.27 | 0.00046795 | 7.6671 | 0.48742 |  |  |  | 15.2578 | 0.9073 | 7.2585 | -0.4086
| 17.249 | 0.26772 | 574.47 | 15.749 | 574.27 | 0.00046619 | 7.6709 | 0.48707 |  |  |  | 15.2581 | 0.9046 | 7.262 | -0.40896
| 17.252 | 0.26671 | 574.47 | 15.752 | 574.27 | 0.00046443 | 7.6747 | 0.48722 |  |  |  | 15.2579 | 0.9019 | 7.2625 | -0.4122
| 17.294 | 0.26571 | 576.46 | 15.794 | 576.26 | 0.00046109 | 7.6819 | 0.48638 |  |  |  | 15.2581 | 0.9019 | 7.27 | -0.4119
| 17.303 | 0.2647 | 576.46 | 15.803 | 576.26 | 0.00045934 | 7.6857 | 0.48635 |  |  |  | 15.2579 | 0.8965 | 7.2716 | -0.4141
| 17.316 | 0.2637 | 574.47 | 15.816 | 574.27 | 0.00045919 | 7.686 | 0.48597 |  |  |  | 15.2579 | 0.8939 | 7.2739 | -0.41209
| 17.348 | 0.2617 | 574.47 | 15.848 | 574.27 | 0.00045571 | 7.6937 | 0.48547 |  |  |  | 15.2581 | 0.8939 | 7.2797 | -0.41398
| 17.345 | 0.2617 | 574.47 | 15.845 | 574.27 | 0.00045571 | 7.6937 | 0.48556 |  |  |  | 15.2581 | 0.8912 | 7.2791 | -0.41451
| 17.39 | 0.25972 | 574.47 | 15.89 | 574.27 | 0.00045226 | 7.7013 | 0.48466 |  |  |  | 15.2581 | 0.8886 | 7.2872 | -0.41405
| 17.412 | 0.25972 | 574.47 | 15.912 | 574.27 | 0.00045226 | 7.7013 | 0.48399 |  |  |  | 15.2581 | 0.8859 | 7.2911 | -0.41011
| 17.441 | 0.25873 | 574.47 | 15.941 | 574.27 | 0.00045054 | 7.7051 | 0.48335 |  |  |  | 15.2582 | 0.8859 | 7.2963 | -0.40874
| 17.444 | 0.25775 | 574.47 | 15.944 | 574.27 | 0.00044883 | 7.7089 | 0.4835 |  |  |  | 15.2579 | 0.8833 | 7.2969 | -0.41199
| 17.473 | 0.25579 | 576.46 | 15.973 | 576.26 | 0.00044388 | 7.72 | 0.48331 |  |  |  | 15.2579 | 0.8833 | 7.3021 | -0.41789
| 17.486 | 0.25481 | 576.46 | 15.986 | 576.26 | 0.00044218 | 7.7238 | 0.48316 |  |  |  | 15.2579 | 0.8833 | 7.3044 | -0.4194
| 17.53 | 0.25384 | 576.46 | 16.03 | 576.26 | 0.0004405 | 7.7276 | 0.48207 |  |  |  | 15.2583 | 0.8859 | 7.3123 | -0.41534
| 17.537 | 0.25287 | 576.46 | 16.037 | 576.26 | 0.00043881 | 7.7314 | 0.4821 |  |  |  | 15.2579 | 0.8912 | 7.3135 | -0.41791
| 17.552 | 0.2519 | 576.46 | 16.052 | 576.26 | 0.00043713 | 7.7353 | 0.48189 |  |  |  | 15.2585 | 0.8992 | 7.3162 | -0.41907
| 17.562 | 0.25093 | 574.47 | 16.062 | 574.27 | 0.00043695 | 7.7357 | 0.48161 |  |  |  | 15.2585 | 0.91 | 7.318 | -0.41768
| 17.635 | 0.24997 | 576.46 | 16.135 | 576.26 | 0.00043378 | 7.743 | 0.47989 |  |  |  | 15.259 | 0.9154 | 7.3311 | -0.4119
| 17.637 | 0.24805 | 574.47 | 16.137 | 574.27 | 0.00043194 | 7.7472 | 0.48009 |  |  |  | 15.2592 | 0.9209 | 7.3314 | -0.41579
| 17.656 | 0.2471 | 576.46 | 16.156 | 576.26 | 0.0004288 | 7.7545 | 0.47998 |  |  |  | 15.2592 | 0.9209 | 7.3348 | -0.41969
| 17.669 | 0.24615 | 576.46 | 16.169 | 576.26 | 0.00042715 | 7.7584 | 0.47983 |  |  |  | 15.2597 | 0.9209 | 7.3372 | -0.42121
| 17.712 | 0.2452 | 574.47 | 16.212 | 574.27 | 0.00042698 | 7.7588 | 0.47858 |  |  |  | 15.26 | 0.9182 | 7.3449 | -0.41392
| 17.72 | 0.24425 | 576.46 | 16.22 | 576.26 | 0.00042385 | 7.7661 | 0.4788 |  |  |  | 15.2598 | 0.9182 | 7.3463 | -0.41983
| 17.766 | 0.24331 | 576.46 | 16.266 | 576.26 | 0.00042222 | 7.77 | 0.47768 |  |  |  | 15.2605 | 0.9154 | 7.3545 | -0.41544
| 17.785 | 0.24237 | 576.46 | 16.285 | 576.26 | 0.00042059 | 7.7738 | 0.47736 |  |  |  | 15.2602 | 0.9154 | 7.3579 | -0.41591
| 17.809 | 0.24049 | 574.47 | 16.309 | 574.27 | 0.00041878 | 7.7782 | 0.47693 |  |  |  | 15.2603 | 0.9154 | 7.3622 | -0.41594
| 17.809 | 0.23956 | 574.47 | 16.309 | 574.27 | 0.00041716 | 7.7821 | 0.47716 |  |  |  | 15.2605 | 0.9209 | 7.3622 | -0.41982
| 17.914 | 0.23863 | 576.46 | 16.414 | 576.26 | 0.0004141 | 7.7894 | 0.47456 |  |  |  | 15.2605 | 0.9319 | 7.381 | -0.40836
| 17.895 | 0.23677 | 574.47 | 16.395 | 574.27 | 0.0004123 | 7.7938 | 0.47537 |  |  |  | 15.2607 | 0.9459 | 7.3776 | -0.41613
| 17.934 | 0.23585 | 576.46 | 16.434 | 576.26 | 0.00040928 | 7.8011 | 0.47469 |  |  |  | 15.2603 | 0.9657 | 7.3846 | -0.4165
| 17.969 | 0.23493 | 576.46 | 16.469 | 576.26 | 0.00040768 | 7.805 | 0.47392 |  |  |  | 15.2604 | 0.9831 | 7.3909 | -0.41414
| 17.988 | 0.2331 | 576.46 | 16.488 | 576.26 | 0.0004045 | 7.8128 | 0.47385 |  |  |  | 15.2603 | 0.9948 | 7.3943 | -0.41856
| 18.023 | 0.23127 | 576.46 | 16.523 | 576.26 | 0.00040133 | 7.8207 | 0.47332 |  |  |  | 15.2602 | 1.0037 | 7.4006 | -0.42017
| 18.035 | 0.23037 | 574.47 | 16.535 | 574.27 | 0.00040115 | 7.8212 | 0.47301 |  |  |  | 15.2602 | 1.0097 | 7.4027 | -0.41846
| 18.106 | 0.22946 | 576.46 | 16.606 | 576.26 | 0.00039819 | 7.8286 | 0.47143 |  |  |  | 15.26 | 1.0157 | 7.4154 | -0.41317
| 18.119 | 0.22766 | 576.46 | 16.619 | 576.26 | 0.00039506 | 7.8365 | 0.47154 |  |  |  | 15.26 | 1.0157 | 7.4177 | -0.41871
| 18.148 | 0.22676 | 574.47 | 16.648 | 574.27 | 0.00039487 | 7.837 | 0.47074 |  |  |  | 15.26 | 1.0157 | 7.4229 | -0.41402
| 18.173 | 0.22497 | 576.46 | 16.673 | 576.26 | 0.0003904 | 7.8483 | 0.47072 |  |  |  | 15.26 | 1.0187 | 7.4274 | -0.42093
| 18.224 | 0.22408 | 574.47 | 16.724 | 574.27 | 0.0003902 | 7.8489 | 0.46932 |  |  |  | 15.26 | 1.0187 | 7.4365 | -0.4123
| 18.249 | 0.22231 | 576.46 | 16.749 | 576.26 | 0.00038578 | 7.8602 | 0.4693 |  |  |  | 15.26 | 1.0157 | 7.441 | -0.41922
| 18.288 | 0.22143 | 576.46 | 16.788 | 576.26 | 0.00038425 | 7.8642 | 0.46844 |  |  |  | 15.26 | 1.0127 | 7.448 | -0.4162
| 18.313 | 0.21967 | 576.46 | 16.813 | 576.26 | 0.0003812 | 7.8722 | 0.46822 |  |  |  | 15.2601 | 1.0097 | 7.4525 | -0.4197
| 18.352 | 0.2188 | 576.46 | 16.852 | 576.26 | 0.00037969 | 7.8762 | 0.46737 |  |  |  | 15.2598 | 1.0037 | 7.4595 | -0.41669
| 18.387 | 0.21705 | 576.46 | 16.887 | 576.26 | 0.00037665 | 7.8842 | 0.46688 |  |  |  | 15.2602 | 0.9978 | 7.4657 | -0.41845
| 18.416 | 0.21619 | 574.47 | 16.916 | 574.27 | 0.00037646 | 7.8847 | 0.46611 |  |  |  | 15.2598 | 0.9919 | 7.4709 | -0.41377
| 18.441 | 0.21446 | 576.46 | 16.941 | 576.26 | 0.00037216 | 7.8962 | 0.4661 |  |  |  | 15.2602 | 0.9889 | 7.4754 | -0.42078
| 18.492 | 0.2136 | 576.46 | 16.992 | 576.26 | 0.00037067 | 7.9002 | 0.46494 |  |  |  | 15.2603 | 0.9831 | 7.4845 | -0.41567
| 18.505 | 0.21188 | 576.46 | 17.005 | 576.26 | 0.00036768 | 7.9083 | 0.46506 |  |  |  | 15.26 | 0.9802 | 7.4869 | -0.42142
| 18.527 | 0.21103 | 576.46 | 17.027 | 576.26 | 0.00036621 | 7.9123 | 0.46469 |  |  |  | 15.2603 | 0.9773 | 7.4908 | -0.4215
| 18.621 | 0.20933 | 576.46 | 17.121 | 576.26 | 0.00036326 | 7.9204 | 0.46261 |  |  |  | 15.2603 | 0.9744 | 7.5076 | -0.41276
| 18.591 | 0.20849 | 576.46 | 17.091 | 576.26 | 0.0003618 | 7.9244 | 0.46366 |  |  |  | 15.2602 | 0.9715 | 7.5023 | -0.42215
| 18.685 | 0.2068 | 576.46 | 17.185 | 576.26 | 0.00035887 | 7.9326 | 0.4616 |  |  |  | 15.2605 | 0.9657 | 7.5191 | -0.41346
| 18.695 | 0.20512 | 576.46 | 17.195 | 576.26 | 0.00035595 | 7.9407 | 0.4618 |  |  |  | 15.2604 | 0.9629 | 7.5209 | -0.41983
| 18.731 | 0.20429 | 576.46 | 17.231 | 576.26 | 0.00035451 | 7.9448 | 0.46107 |  |  |  | 15.2602 | 0.96 | 7.5273 | -0.41743
| 18.759 | 0.20263 | 578.45 | 17.259 | 578.25 | 0.00035042 | 7.9564 | 0.461 |  |  |  | 15.2605 | 0.9543 | 7.5324 | -0.42403
| 18.796 | 0.2018 | 576.46 | 17.296 | 576.26 | 0.00035019 | 7.957 | 0.46005 |  |  |  | 15.2605 | 0.9487 | 7.539 | -0.41806
| 18.835 | 0.20015 | 576.46 | 17.335 | 576.26 | 0.00034733 | 7.9652 | 0.45949 |  |  |  | 15.2605 | 0.9431 | 7.546 | -0.41928
| 18.86 | 0.19852 | 576.46 | 17.36 | 576.26 | 0.0003445 | 7.9734 | 0.4593 |  |  |  | 15.2609 | 0.9375 | 7.5504 | -0.42298
| 18.899 | 0.1977 | 576.46 | 17.399 | 576.26 | 0.00034307 | 7.9776 | 0.45851 |  |  |  | 15.2605 | 0.9292 | 7.5574 | -0.42014
| 18.934 | 0.19608 | 576.46 | 17.434 | 576.26 | 0.00034026 | 7.9858 | 0.45806 |  |  |  | 15.2607 | 0.9209 | 7.5637 | -0.4221
| 18.963 | 0.19527 | 576.46 | 17.463 | 576.26 | 0.00033886 | 7.9899 | 0.45753 |  |  |  | 15.2607 | 0.9127 | 7.5689 | -0.42105
| 18.998 | 0.19366 | 578.45 | 17.498 | 578.25 | 0.00033491 | 8.0017 | 0.45729 |  |  |  | 15.2605 | 0.9046 | 7.5752 | -0.4265
| 19.038 | 0.19206 | 576.46 | 17.538 | 576.26 | 0.00033329 | 8.0065 | 0.45652 |  |  |  | 15.2607 | 0.8992 | 7.5823 | -0.42419
| 19.064 | 0.19126 | 576.46 | 17.564 | 576.26 | 0.0003319 | 8.0107 | 0.45609 |  |  |  | 15.2607 | 0.8939 | 7.587 | -0.42371
| 19.092 | 0.19046 | 576.46 | 17.592 | 576.26 | 0.00033051 | 8.0149 | 0.4556 |  |  |  | 15.2607 | 0.8912 | 7.592 | -0.42289
| 19.138 | 0.18888 | 576.46 | 17.638 | 576.26 | 0.00032777 | 8.0232 | 0.45488 |  |  |  | 15.2607 | 0.8886 | 7.6002 | -0.42298
| 19.167 | 0.18809 | 576.46 | 17.667 | 576.26 | 0.0003264 | 8.0274 | 0.45437 |  |  |  | 15.2607 | 0.8859 | 7.6054 | -0.42198
| 19.188 | 0.18652 | 578.45 | 17.688 | 578.25 | 0.00032256 | 8.0392 | 0.4545 |  |  |  | 15.2609 | 0.8806 | 7.6092 | -0.43005
| 19.234 | 0.18574 | 576.46 | 17.734 | 576.26 | 0.00032232 | 8.04 | 0.45336 |  |  |  | 15.2607 | 0.878 | 7.6174 | -0.42255
| 19.264 | 0.18496 | 578.45 | 17.764 | 578.25 | 0.00031986 | 8.0476 | 0.45303 |  |  |  | 15.2607 | 0.8754 | 7.6228 | -0.42484
| 19.299 | 0.18341 | 576.46 | 17.799 | 576.26 | 0.00031828 | 8.0526 | 0.45242 |  |  |  | 15.2609 | 0.8702 | 7.6291 | -0.42354
| 19.316 | 0.18263 | 576.46 | 17.816 | 576.26 | 0.00031692 | 8.0569 | 0.45223 |  |  |  | 15.2609 | 0.8676 | 7.6321 | -0.42475
| 19.363 | 0.18109 | 578.45 | 17.863 | 578.25 | 0.00031317 | 8.0688 | 0.4517 |  |  |  | 15.261 | 0.865 | 7.6405 | -0.42825
| 19.37 | 0.18033 | 576.46 | 17.87 | 576.26 | 0.00031293 | 8.0695 | 0.45157 |  |  |  | 15.2609 | 0.8624 | 7.6418 | -0.42776
| 19.414 | 0.17956 | 578.45 | 17.914 | 578.25 | 0.00031052 | 8.0773 | 0.45089 |  |  |  | 15.2609 | 0.8599 | 7.6496 | -0.4276
| 19.439 | 0.1788 | 578.45 | 17.939 | 578.25 | 0.00030921 | 8.0815 | 0.4505 |  |  |  | 15.2609 | 0.8522 | 7.6541 | -0.42737
| 19.456 | 0.17728 | 576.46 | 17.956 | 576.26 | 0.00030764 | 8.0866 | 0.45036 |  |  |  | 15.2612 | 0.8496 | 7.6572 | -0.42941
| 19.492 | 0.17652 | 578.45 | 17.992 | 578.25 | 0.00030527 | 8.0943 | 0.44988 |  |  |  | 15.261 | 0.8446 | 7.6636 | -0.43071
| 19.52 | 0.17577 | 578.45 | 18.02 | 578.25 | 0.00030397 | 8.0986 | 0.44942 |  |  |  | 15.2612 | 0.8395 | 7.6686 | -0.42996
| 19.542 | 0.17502 | 578.45 | 18.042 | 578.25 | 0.00030267 | 8.1029 | 0.44911 |  |  |  | 15.261 | 0.8345 | 7.6726 | -0.43029
| 19.567 | 0.17427 | 578.45 | 18.067 | 578.25 | 0.00030137 | 8.1072 | 0.44873 |  |  |  | 15.2614 | 0.8295 | 7.677 | -0.43011
| 19.596 | 0.17352 | 578.45 | 18.096 | 578.25 | 0.00030008 | 8.1115 | 0.44825 |  |  |  | 15.2612 | 0.8246 | 7.6822 | -0.42923
| 19.611 | 0.17203 | 578.45 | 18.111 | 578.25 | 0.0002975 | 8.1201 | 0.44835 |  |  |  | 15.2612 | 0.8221 | 7.6849 | -0.43517
| 19.638 | 0.17129 | 578.45 | 18.138 | 578.25 | 0.00029622 | 8.1244 | 0.44792 |  |  |  | 15.2612 | 0.8172 | 7.6898 | -0.43464
| 19.66 | 0.17055 | 578.45 | 18.16 | 578.25 | 0.00029494 | 8.1287 | 0.44762 |  |  |  | 15.261 | 0.8148 | 7.6937 | -0.43503
| 19.675 | 0.16981 | 578.45 | 18.175 | 578.25 | 0.00029366 | 8.1331 | 0.44749 |  |  |  | 15.2612 | 0.8123 | 7.6964 | -0.4367
| 19.713 | 0.16835 | 578.45 | 18.213 | 578.25 | 0.00029114 | 8.1417 | 0.44703 |  |  |  | 15.261 | 0.8123 | 7.7032 | -0.43853
| 19.724 | 0.16762 | 578.45 | 18.224 | 578.25 | 0.00028987 | 8.1461 | 0.447 |  |  |  | 15.2612 | 0.8123 | 7.7052 | -0.4409
| 19.749 | 0.16762 | 578.45 | 18.249 | 578.25 | 0.00028987 | 8.1461 | 0.44638 |  |  |  | 15.261 | 0.8123 | 7.7096 | -0.43642
| 19.756 | 0.16689 | 578.45 | 18.256 | 578.25 | 0.00028861 | 8.1504 | 0.44645 |  |  |  | 15.2612 | 0.8148 | 7.7109 | -0.43954
| 19.781 | 0.16616 | 578.45 | 18.281 | 578.25 | 0.00028735 | 8.1548 | 0.44608 |  |  |  | 15.2612 | 0.8172 | 7.7154 | -0.43944
| 19.799 | 0.16544 | 578.45 | 18.299 | 578.25 | 0.0002861 | 8.1592 | 0.44588 |  |  |  | 15.2612 | 0.8172 | 7.7186 | -0.44056
| 19.821 | 0.16471 | 580.43 | 18.321 | 580.23 | 0.00028387 | 8.167 | 0.44577 |  |  |  | 15.2612 | 0.8197 | 7.7225 | -0.44446
| 19.835 | 0.16399 | 580.43 | 18.335 | 580.23 | 0.00028263 | 8.1714 | 0.44567 |  |  |  | 15.2612 | 0.8221 | 7.725 | -0.44634
| 19.853 | 0.16327 | 578.45 | 18.353 | 578.25 | 0.00028235 | 8.1724 | 0.44529 |  |  |  | 15.2612 | 0.8271 | 7.7283 | -0.44409
| 19.874 | 0.16327 | 578.45 | 18.374 | 578.25 | 0.00028235 | 8.1724 | 0.44478 |  |  |  | 15.2614 | 0.8295 | 7.732 | -0.44033
| 19.879 | 0.16256 | 580.43 | 18.379 | 580.23 | 0.00028016 | 8.1801 | 0.44508 |  |  |  | 15.2614 | 0.832 | 7.7329 | -0.44722
| 19.907 | 0.16184 | 580.43 | 18.407 | 580.23 | 0.00027892 | 8.1846 | 0.44464 |  |  |  | 15.2617 | 0.832 | 7.7379 | -0.44664
| 19.907 | 0.16113 | 580.43 | 18.407 | 580.23 | 0.0002777 | 8.189 | 0.44488 |  |  |  | 15.2614 | 0.832 | 7.7379 | -0.45104
| 19.943 | 0.16113 | 580.43 | 18.443 | 580.23 | 0.0002777 | 8.189 | 0.44401 |  |  |  | 15.2615 | 0.832 | 7.7444 | -0.44459
| 19.939 | 0.16042 | 580.43 | 18.439 | 580.23 | 0.00027648 | 8.1934 | 0.44435 |  |  |  | 15.2617 | 0.8295 | 7.7437 | -0.44972
| 19.949 | 0.15971 | 580.43 | 18.449 | 580.23 | 0.00027525 | 8.1978 | 0.44435 |  |  |  | 15.2617 | 0.8295 | 7.7455 | -0.45237
| 19.975 | 0.159 | 578.45 | 18.475 | 578.25 | 0.00027497 | 8.1989 | 0.44378 |  |  |  | 15.262 | 0.8271 | 7.7501 | -0.44875
| 19.981 | 0.159 | 578.45 | 18.481 | 578.25 | 0.00027497 | 8.1989 | 0.44364 |  |  |  | 15.262 | 0.8271 | 7.7512 | -0.44767
| 19.985 | 0.1583 | 580.43 | 18.485 | 580.23 | 0.00027282 | 8.2067 | 0.44396 |  |  |  | 15.2622 | 0.8271 | 7.7519 | -0.45479
| 20.013 | 0.1583 | 580.43 | 18.513 | 580.23 | 0.00027282 | 8.2067 | 0.44329 |  |  |  | 15.262 | 0.8246 | 7.7569 | -0.44977
| 20.013 | 0.1576 | 580.43 | 18.513 | 580.23 | 0.00027162 | 8.2111 | 0.44353 |  |  |  | 15.2626 | 0.8246 | 7.7569 | -0.45421
| 20.029 | 0.15689 | 580.43 | 18.529 | 580.23 | 0.00027039 | 8.2156 | 0.44339 |  |  |  | 15.2622 | 0.8221 | 7.7598 | -0.45586
| 20.035 | 0.15689 | 580.43 | 18.535 | 580.23 | 0.00027039 | 8.2156 | 0.44325 |  |  |  | 15.2622 | 0.8197 | 7.7609 | -0.45478
| 20.057 | 0.15689 | 580.43 | 18.557 | 580.23 | 0.00027039 | 8.2156 | 0.44272 |  |  |  | 15.2621 | 0.8172 | 7.7648 | -0.45084
| 20.061 | 0.1562 | 580.43 | 18.561 | 580.23 | 0.0002692 | 8.22 | 0.44287 |  |  |  | 15.262 | 0.8172 | 7.7655 | -0.45453
| 20.067 | 0.1562 | 580.43 | 18.567 | 580.23 | 0.0002692 | 8.22 | 0.44272 |  |  |  | 15.262 | 0.8172 | 7.7666 | -0.45346
| 20.089 | 0.1555 | 580.43 | 18.589 | 580.23 | 0.000268 | 8.2245 | 0.44244 |  |  |  | 15.262 | 0.8172 | 7.7705 | -0.45401
| 20.093 | 0.1555 | 580.43 | 18.593 | 580.23 | 0.000268 | 8.2245 | 0.44235 |  |  |  | 15.2622 | 0.8172 | 7.7712 | -0.45329
| 20.109 | 0.1555 | 580.43 | 18.609 | 580.23 | 0.000268 | 8.2245 | 0.44197 |  |  |  | 15.2622 | 0.8197 | 7.7741 | -0.45043
| 20.109 | 0.1548 | 580.43 | 18.609 | 580.23 | 0.00026679 | 8.229 | 0.44221 |  |  |  | 15.2622 | 0.8197 | 7.7741 | -0.45494
| 20.125 | 0.15411 | 580.43 | 18.625 | 580.23 | 0.0002656 | 8.2335 | 0.44207 |  |  |  | 15.262 | 0.8197 | 7.777 | -0.45654
| 20.131 | 0.15411 | 580.43 | 18.631 | 580.23 | 0.0002656 | 8.2335 | 0.44193 |  |  |  | 15.2622 | 0.8221 | 7.778 | -0.45547
| 20.141 | 0.15411 | 580.43 | 18.641 | 580.23 | 0.0002656 | 8.2335 | 0.44169 |  |  |  | 15.262 | 0.8246 | 7.7798 | -0.45368
| 20.168 | 0.15342 | 580.43 | 18.668 | 580.23 | 0.00026441 | 8.238 | 0.44129 |  |  |  | 15.2622 | 0.8271 | 7.7847 | -0.45333
| 20.175 | 0.15342 | 580.43 | 18.675 | 580.23 | 0.00026441 | 8.238 | 0.44112 |  |  |  | 15.2622 | 0.832 | 7.7859 | -0.45208
| 20.185 | 0.15342 | 580.43 | 18.685 | 580.23 | 0.00026441 | 8.238 | 0.44089 |  |  |  | 15.2619 | 0.8395 | 7.7877 | -0.45029
| 20.211 | 0.15273 | 580.43 | 18.711 | 580.23 | 0.00026322 | 8.2425 | 0.44052 |  |  |  | 15.262 | 0.8446 | 7.7924 | -0.45014
| 20.207 | 0.15204 | 580.43 | 18.707 | 580.23 | 0.00026203 | 8.247 | 0.44085 |  |  |  | 15.2619 | 0.8496 | 7.7917 | -0.45538
| 20.239 | 0.15204 | 580.43 | 18.739 | 580.23 | 0.00026203 | 8.247 | 0.4401 |  |  |  | 15.2622 | 0.8522 | 7.7974 | -0.44965
| 20.239 | 0.15204 | 580.43 | 18.739 | 580.23 | 0.00026203 | 8.247 | 0.4401 |  |  |  | 15.2622 | 0.8522 | 7.7974 | -0.44965
| 20.275 | 0.15136 | 580.43 | 18.775 | 580.23 | 0.00026086 | 8.2515 | 0.43949 |  |  |  | 15.262 | 0.8547 | 7.8038 | -0.44769
| 20.271 | 0.15136 | 580.43 | 18.771 | 580.23 | 0.00026086 | 8.2515 | 0.43959 |  |  |  | 15.2622 | 0.8547 | 7.8031 | -0.4484
| 20.303 | 0.15068 | 580.43 | 18.803 | 580.23 | 0.00025969 | 8.256 | 0.43908 |  |  |  | 15.2622 | 0.8522 | 7.8088 | -0.44718
| 20.318 | 0.15068 | 580.43 | 18.818 | 580.23 | 0.00025969 | 8.256 | 0.43873 |  |  |  | 15.2624 | 0.8522 | 7.8115 | -0.44449
| 20.324 | 0.14999 | 580.43 | 18.824 | 580.23 | 0.0002585 | 8.2606 | 0.43883 |  |  |  | 15.2619 | 0.8471 | 7.8126 | -0.44801
| 20.356 | 0.14932 | 580.43 | 18.856 | 580.23 | 0.00025735 | 8.2651 | 0.43833 |  |  |  | 15.2622 | 0.8446 | 7.8183 | -0.44675
| 20.382 | 0.14932 | 580.43 | 18.882 | 580.23 | 0.00025735 | 8.2651 | 0.43772 |  |  |  | 15.2622 | 0.8421 | 7.823 | -0.4421
| 20.389 | 0.14864 | 580.43 | 18.889 | 580.23 | 0.00025617 | 8.2697 | 0.4378 |  |  |  | 15.2623 | 0.8395 | 7.8242 | -0.44541
| 20.421 | 0.14796 | 582.42 | 18.921 | 582.22 | 0.00025413 | 8.2777 | 0.43749 |  |  |  | 15.262 | 0.837 | 7.83 | -0.44769
| 20.436 | 0.14729 | 582.42 | 18.936 | 582.22 | 0.00025298 | 8.2822 | 0.43738 |  |  |  | 15.2622 | 0.8345 | 7.8327 | -0.44954
| 20.474 | 0.14729 | 580.43 | 18.974 | 580.23 | 0.00025385 | 8.2788 | 0.43632 |  |  |  | 15.262 | 0.832 | 7.8395 | -0.43931
| 20.485 | 0.14662 | 580.43 | 18.985 | 580.23 | 0.00025269 | 8.2833 | 0.43631 |  |  |  | 15.2624 | 0.832 | 7.8414 | -0.4419
| 20.506 | 0.14595 | 580.43 | 19.006 | 580.23 | 0.00025154 | 8.2879 | 0.43607 |  |  |  | 15.2622 | 0.8295 | 7.8452 | -0.44272
| 20.532 | 0.14528 | 580.43 | 19.032 | 580.23 | 0.00025038 | 8.2925 | 0.43571 |  |  |  | 15.262 | 0.8295 | 7.8499 | -0.44266
| 20.582 | 0.14461 | 580.43 | 19.082 | 580.23 | 0.00024923 | 8.2971 | 0.43481 |  |  |  | 15.2622 | 0.8295 | 7.8588 | -0.43833
| 20.604 | 0.14395 | 580.43 | 19.104 | 580.23 | 0.00024809 | 8.3017 | 0.43455 |  |  |  | 15.2624 | 0.832 | 7.8627 | -0.43897
| 20.63 | 0.14329 | 578.45 | 19.13 | 578.25 | 0.0002478 | 8.3029 | 0.43402 |  |  |  | 15.2624 | 0.8395 | 7.8674 | -0.43549
| 20.668 | 0.14263 | 580.43 | 19.168 | 580.23 | 0.00024582 | 8.3109 | 0.43358 |  |  |  | 15.2622 | 0.8446 | 7.8742 | -0.43672
| 20.7 | 0.14263 | 580.43 | 19.2 | 580.23 | 0.00024582 | 8.3109 | 0.43286 |  |  |  | 15.2622 | 0.8496 | 7.8799 | -0.43099
| 20.732 | 0.14131 | 582.42 | 19.232 | 582.22 | 0.00024271 | 8.3236 | 0.4328 |  |  |  | 15.2623 | 0.8522 | 7.8857 | -0.43798
| 20.758 | 0.14131 | 580.43 | 19.258 | 580.23 | 0.00024354 | 8.3202 | 0.43204 |  |  |  | 15.2622 | 0.8547 | 7.8903 | -0.4299
| 20.796 | 0.14 | 580.43 | 19.296 | 580.23 | 0.00024128 | 8.3295 | 0.43167 |  |  |  | 15.2624 | 0.8547 | 7.8971 | -0.43241
| 20.838 | 0.14 | 580.43 | 19.338 | 580.23 | 0.00024128 | 8.3295 | 0.43073 |  |  |  | 15.2626 | 0.8547 | 7.9046 | -0.42489
| 20.87 | 0.1387 | 580.43 | 19.37 | 580.23 | 0.00023904 | 8.3389 | 0.4305 |  |  |  | 15.2624 | 0.8522 | 7.9104 | -0.42849
| 20.897 | 0.13805 | 580.43 | 19.397 | 580.23 | 0.00023792 | 8.3436 | 0.43015 |  |  |  | 15.2624 | 0.8522 | 7.9152 | -0.42835
| 20.935 | 0.13741 | 580.43 | 19.435 | 580.23 | 0.00023682 | 8.3482 | 0.42955 |  |  |  | 15.2624 | 0.8522 | 7.922 | -0.42619
| 20.968 | 0.13676 | 580.43 | 19.468 | 580.23 | 0.0002357 | 8.353 | 0.42906 |  |  |  | 15.2627 | 0.8547 | 7.9279 | -0.42502
| 21.01 | 0.13612 | 580.43 | 19.51 | 580.23 | 0.0002346 | 8.3576 | 0.42838 |  |  |  | 15.2624 | 0.8547 | 7.9354 | -0.42219
| 21.047 | 0.13548 | 580.43 | 19.547 | 580.23 | 0.00023349 | 8.3624 | 0.42781 |  |  |  | 15.2624 | 0.8547 | 7.9421 | -0.42028
| 21.096 | 0.1342 | 580.43 | 19.596 | 580.23 | 0.00023129 | 8.3718 | 0.42722 |  |  |  | 15.2622 | 0.8522 | 7.9509 | -0.421
| 21.117 | 0.13357 | 580.43 | 19.617 | 580.23 | 0.0002302 | 8.3766 | 0.427 |  |  |  | 15.2624 | 0.8522 | 7.9546 | -0.42194
| 21.161 | 0.13294 | 580.43 | 19.661 | 580.23 | 0.00022912 | 8.3813 | 0.42629 |  |  |  | 15.2624 | 0.8522 | 7.9625 | -0.41879
| 21.193 | 0.1323 | 580.43 | 19.693 | 580.23 | 0.00022801 | 8.3861 | 0.42584 |  |  |  | 15.2626 | 0.8496 | 7.9682 | -0.41789
| 21.241 | 0.13105 | 578.45 | 19.741 | 578.25 | 0.00022663 | 8.3922 | 0.42511 |  |  |  | 15.2624 | 0.8471 | 7.9768 | -0.41537
| 21.289 | 0.13042 | 578.45 | 19.789 | 578.25 | 0.00022554 | 8.397 | 0.42433 |  |  |  | 15.2624 | 0.8446 | 7.9854 | -0.41159
| 21.321 | 0.1298 | 580.43 | 19.821 | 580.23 | 0.0002237 | 8.4052 | 0.42405 |  |  |  | 15.2626 | 0.8421 | 7.9911 | -0.41404
| 21.353 | 0.12855 | 580.43 | 19.853 | 580.23 | 0.00022155 | 8.4149 | 0.42386 |  |  |  | 15.2627 | 0.837 | 7.9969 | -0.41799
| 21.407 | 0.12793 | 580.43 | 19.907 | 580.23 | 0.00022048 | 8.4197 | 0.42295 |  |  |  | 15.2626 | 0.832 | 8.0065 | -0.41315
| 21.445 | 0.1267 | 580.43 | 19.945 | 580.23 | 0.00021836 | 8.4294 | 0.42263 |  |  |  | 15.2626 | 0.8271 | 8.0133 | -0.41601
| 21.471 | 0.12609 | 580.43 | 19.971 | 580.23 | 0.00021731 | 8.4342 | 0.42232 |  |  |  | 15.2626 | 0.8221 | 8.018 | -0.41618
| 21.515 | 0.12547 | 580.43 | 20.015 | 580.23 | 0.00021624 | 8.4391 | 0.42164 |  |  |  | 15.2626 | 0.8172 | 8.0259 | -0.41323
| 21.567 | 0.12425 | 578.45 | 20.067 | 578.25 | 0.00021487 | 8.4455 | 0.42086 |  |  |  | 15.2626 | 0.8123 | 8.0352 | -0.41027
| 21.6 | 0.12365 | 580.43 | 20.1 | 580.23 | 0.00021311 | 8.4537 | 0.42058 |  |  |  | 15.2627 | 0.8075 | 8.0411 | -0.41262
| 21.643 | 0.12304 | 578.45 | 20.143 | 578.25 | 0.00021278 | 8.4553 | 0.41976 |  |  |  | 15.2626 | 0.8026 | 8.0488 | -0.40645
| 21.681 | 0.12184 | 578.45 | 20.181 | 578.25 | 0.0002107 | 8.4651 | 0.41946 |  |  |  | 15.2624 | 0.8002 | 8.0556 | -0.40944
| 21.729 | 0.12124 | 578.45 | 20.229 | 578.25 | 0.00020967 | 8.47 | 0.41871 |  |  |  | 15.2627 | 0.7978 | 8.0642 | -0.40578
| 21.761 | 0.12064 | 578.45 | 20.261 | 578.25 | 0.00020863 | 8.475 | 0.41829 |  |  |  | 15.2626 | 0.7931 | 8.0699 | -0.40502
| 21.793 | 0.12004 | 578.45 | 20.293 | 578.25 | 0.00020759 | 8.4799 | 0.41787 |  |  |  | 15.2624 | 0.7883 | 8.0757 | -0.40427
| 21.846 | 0.11885 | 578.45 | 20.346 | 578.25 | 0.00020553 | 8.4899 | 0.41728 |  |  |  | 15.2626 | 0.7859 | 8.0852 | -0.40474
| 21.88 | 0.11826 | 578.45 | 20.38 | 578.25 | 0.00020451 | 8.4949 | 0.41682 |  |  |  | 15.2624 | 0.7836 | 8.0912 | -0.40363
| 21.932 | 0.11767 | 578.45 | 20.432 | 578.25 | 0.00020349 | 8.4999 | 0.41601 |  |  |  | 15.2626 | 0.7836 | 8.1006 | -0.39932
| 21.96 | 0.11649 | 578.45 | 20.46 | 578.25 | 0.00020145 | 8.51 | 0.41593 |  |  |  | 15.2624 | 0.7836 | 8.1056 | -0.40439
| 22.008 | 0.11591 | 578.45 | 20.508 | 578.25 | 0.00020045 | 8.5149 | 0.4152 |  |  |  | 15.2622 | 0.7836 | 8.1142 | -0.40078
| 22.04 | 0.11532 | 578.45 | 20.54 | 578.25 | 0.00019943 | 8.5201 | 0.4148 |  |  |  | 15.2622 | 0.7859 | 8.1199 | -0.40015
| 22.082 | 0.11474 | 578.45 | 20.582 | 578.25 | 0.00019843 | 8.5251 | 0.4142 |  |  |  | 15.2626 | 0.7859 | 8.1274 | -0.39767
| 22.104 | 0.11416 | 578.45 | 20.604 | 578.25 | 0.00019742 | 8.5302 | 0.41401 |  |  |  | 15.2624 | 0.7883 | 8.1314 | -0.3988
| 22.168 | 0.11358 | 578.45 | 20.668 | 578.25 | 0.00019642 | 8.5353 | 0.41297 |  |  |  | 15.2624 | 0.7907 | 8.1428 | -0.39244
| 22.178 | 0.11301 | 580.43 | 20.678 | 580.23 | 0.00019477 | 8.5437 | 0.41318 |  |  |  | 15.2622 | 0.7907 | 8.1446 | -0.39909
| 22.222 | 0.11186 | 578.45 | 20.722 | 578.25 | 0.00019345 | 8.5505 | 0.41263 |  |  |  | 15.2626 | 0.7907 | 8.1525 | -0.39802
| 22.265 | 0.11186 | 578.45 | 20.765 | 578.25 | 0.00019345 | 8.5505 | 0.41178 |  |  |  | 15.2624 | 0.7931 | 8.1602 | -0.39032
| 22.27 | 0.11071 | 578.45 | 20.77 | 578.25 | 0.00019146 | 8.5608 | 0.41217 |  |  |  | 15.2626 | 0.7931 | 8.1611 | -0.39976
| 22.34 | 0.11014 | 578.45 | 20.84 | 578.25 | 0.00019047 | 8.566 | 0.41104 |  |  |  | 15.2624 | 0.7954 | 8.1736 | -0.39239
| 22.361 | 0.10958 | 578.45 | 20.861 | 578.25 | 0.0001895 | 8.5711 | 0.41087 |  |  |  | 15.2624 | 0.7954 | 8.1774 | -0.39373
| 22.405 | 0.10901 | 578.45 | 20.905 | 578.25 | 0.00018852 | 8.5763 | 0.41025 |  |  |  | 15.2622 | 0.7978 | 8.1853 | -0.39106
| 22.415 | 0.10845 | 580.43 | 20.915 | 580.23 | 0.00018691 | 8.5849 | 0.41047 |  |  |  | 15.2624 | 0.7978 | 8.187 | -0.39784
| 22.459 | 0.10788 | 580.43 | 20.959 | 580.23 | 0.00018593 | 8.5902 | 0.40986 |  |  |  | 15.262 | 0.7978 | 8.1949 | -0.39523
| 22.459 | 0.10732 | 578.45 | 20.959 | 578.25 | 0.00018559 | 8.5919 | 0.40994 |  |  |  | 15.2624 | 0.7978 | 8.1949 | -0.39702
| 22.523 | 0.10676 | 578.45 | 21.023 | 578.25 | 0.00018463 | 8.5972 | 0.40894 |  |  |  | 15.2622 | 0.7954 | 8.2064 | -0.39079
| 22.533 | 0.10621 | 578.45 | 21.033 | 578.25 | 0.00018367 | 8.6023 | 0.40899 |  |  |  | 15.2621 | 0.7907 | 8.2082 | -0.39416
| 22.565 | 0.10621 | 578.45 | 21.065 | 578.25 | 0.00018367 | 8.6023 | 0.40837 |  |  |  | 15.2622 | 0.7907 | 8.2139 | -0.38843
| 22.587 | 0.10565 | 578.45 | 21.087 | 578.25 | 0.00018271 | 8.6076 | 0.4082 |  |  |  | 15.2622 | 0.7859 | 8.2179 | -0.38978
| 22.609 | 0.10509 | 578.45 | 21.109 | 578.25 | 0.00018174 | 8.6129 | 0.40802 |  |  |  | 15.262 | 0.7836 | 8.2218 | -0.39115
| 22.641 | 0.10454 | 578.45 | 21.141 | 578.25 | 0.00018079 | 8.6182 | 0.40765 |  |  |  | 15.2622 | 0.7789 | 8.2275 | -0.39067
| 22.651 | 0.10454 | 578.45 | 21.151 | 578.25 | 0.00018079 | 8.6182 | 0.40746 |  |  |  | 15.2622 | 0.7766 | 8.2293 | -0.38888
| 22.683 | 0.10399 | 580.43 | 21.183 | 580.23 | 0.00017922 | 8.6269 | 0.40726 |  |  |  | 15.2622 | 0.7719 | 8.235 | -0.39184
| 22.705 | 0.10344 | 578.45 | 21.205 | 578.25 | 0.00017888 | 8.6288 | 0.40692 |  |  |  | 15.2624 | 0.7696 | 8.239 | -0.38979
| 22.725 | 0.10344 | 578.45 | 21.225 | 578.25 | 0.00017888 | 8.6288 | 0.40654 |  |  |  | 15.2624 | 0.7673 | 8.2426 | -0.38621
| 22.743 | 0.10289 | 578.45 | 21.243 | 578.25 | 0.00017793 | 8.6341 | 0.40644 |  |  |  | 15.2626 | 0.765 | 8.2458 | -0.38831
| 22.759 | 0.10234 | 580.43 | 21.259 | 580.23 | 0.00017638 | 8.6429 | 0.40655 |  |  |  | 15.2626 | 0.7627 | 8.2487 | -0.39423
| 22.779 | 0.10234 | 580.43 | 21.279 | 580.23 | 0.00017638 | 8.6429 | 0.40617 |  |  |  | 15.2626 | 0.7627 | 8.2522 | -0.39065
| 22.791 | 0.1018 | 578.45 | 21.291 | 578.25 | 0.00017605 | 8.6448 | 0.40603 |  |  |  | 15.2626 | 0.7581 | 8.2544 | -0.39037
| 22.811 | 0.1018 | 580.43 | 21.311 | 580.23 | 0.00017545 | 8.6482 | 0.40581 |  |  |  | 15.2626 | 0.7581 | 8.258 | -0.39021
| 22.833 | 0.10125 | 580.43 | 21.333 | 580.23 | 0.0001745 | 8.6536 | 0.40564 |  |  |  | 15.2627 | 0.7558 | 8.2619 | -0.39168
| 22.833 | 0.10125 | 580.43 | 21.333 | 580.23 | 0.0001745 | 8.6536 | 0.40564 |  |  |  | 15.2629 | 0.7535 | 8.2619 | -0.39168
| 22.865 | 0.10125 | 580.43 | 21.365 | 580.23 | 0.0001745 | 8.6536 | 0.40504 |  |  |  | 15.2629 | 0.7513 | 8.2676 | -0.38595
| 22.865 | 0.10071 | 578.45 | 21.365 | 578.25 | 0.00017416 | 8.6555 | 0.40513 |  |  |  | 15.2627 | 0.749 | 8.2676 | -0.38788
| 22.887 | 0.10071 | 580.43 | 21.387 | 580.23 | 0.00017357 | 8.6589 | 0.40487 |  |  |  | 15.2629 | 0.7468 | 8.2716 | -0.38736
| 22.887 | 0.10071 | 580.43 | 21.387 | 580.23 | 0.00017357 | 8.6589 | 0.40487 |  |  |  | 15.2631 | 0.7445 | 8.2716 | -0.38736
| 22.919 | 0.10017 | 580.43 | 21.419 | 580.23 | 0.00017264 | 8.6643 | 0.40452 |  |  |  | 15.2632 | 0.7468 | 8.2773 | -0.38701
| 22.919 | 0.09963 | 580.43 | 21.419 | 580.23 | 0.00017171 | 8.6697 | 0.40477 |  |  |  | 15.2632 | 0.7513 | 8.2773 | -0.39241
| 22.941 | 0.09963 | 580.43 | 21.441 | 580.23 | 0.00017171 | 8.6697 | 0.40435 |  |  |  | 15.2632 | 0.7627 | 8.2812 | -0.38847
| 22.951 | 0.09963 | 580.43 | 21.451 | 580.23 | 0.00017171 | 8.6697 | 0.40416 |  |  |  | 15.2631 | 0.7742 | 8.283 | -0.38668
| 22.962 | 0.09963 | 580.43 | 21.462 | 580.23 | 0.00017171 | 8.6697 | 0.40396 |  |  |  | 15.2631 | 0.7883 | 8.285 | -0.38471
| 22.984 | 0.099092 | 582.42 | 21.484 | 582.22 | 0.0001702 | 8.6786 | 0.40395 |  |  |  | 15.2631 | 0.8002 | 8.2889 | -0.38961
| 22.984 | 0.099092 | 580.43 | 21.484 | 580.23 | 0.00017078 | 8.6751 | 0.40379 |  |  |  | 15.2632 | 0.8123 | 8.2889 | -0.38619
| 22.994 | 0.099092 | 580.43 | 21.494 | 580.23 | 0.00017078 | 8.6751 | 0.40361 |  |  |  | 15.2632 | 0.8221 | 8.2907 | -0.3844
| 23.016 | 0.099092 | 582.42 | 21.516 | 582.22 | 0.0001702 | 8.6786 | 0.40335 |  |  |  | 15.2631 | 0.8295 | 8.2947 | -0.38388
| 23.016 | 0.099092 | 584.41 | 21.516 | 584.21 | 0.00016962 | 8.682 | 0.40351 |  |  |  | 15.2632 | 0.837 | 8.2947 | -0.38729
| 23.038 | 0.098555 | 582.42 | 21.538 | 582.22 | 0.00016927 | 8.684 | 0.40319 |  |  |  | 15.2634 | 0.8421 | 8.2986 | -0.38538
| 23.038 | 0.098555 | 580.43 | 21.538 | 580.23 | 0.00016986 | 8.6806 | 0.40303 |  |  |  | 15.2631 | 0.8471 | 8.2986 | -0.38195
| 23.058 | 0.098555 | 582.42 | 21.558 | 582.22 | 0.00016927 | 8.684 | 0.40282 |  |  |  | 15.2632 | 0.8496 | 8.3022 | -0.38179
| 23.08 | 0.098555 | 582.42 | 21.58 | 582.22 | 0.00016927 | 8.684 | 0.40241 |  |  |  | 15.2629 | 0.8522 | 8.3061 | -0.37785
| 23.07 | 0.09802 | 582.42 | 21.57 | 582.22 | 0.00016836 | 8.6894 | 0.40285 |  |  |  | 15.2632 | 0.8547 | 8.3043 | -0.38509
| 23.091 | 0.09802 | 582.42 | 21.591 | 582.22 | 0.00016836 | 8.6894 | 0.40246 |  |  |  | 15.2631 | 0.8573 | 8.3081 | -0.38133
| 23.102 | 0.09802 | 584.41 | 21.602 | 584.21 | 0.00016778 | 8.6928 | 0.40241 |  |  |  | 15.2632 | 0.8599 | 8.3101 | -0.38277
| 23.124 | 0.097487 | 582.42 | 21.624 | 582.22 | 0.00016744 | 8.6949 | 0.40209 |  |  |  | 15.2629 | 0.8624 | 8.314 | -0.38087
| 23.134 | 0.097487 | 584.41 | 21.634 | 584.21 | 0.00016687 | 8.6983 | 0.40207 |  |  |  | 15.2629 | 0.865 | 8.3158 | -0.38249
| 23.144 | 0.097487 | 582.42 | 21.644 | 582.22 | 0.00016744 | 8.6949 | 0.40172 |  |  |  | 15.2629 | 0.865 | 8.3176 | -0.37729
| 23.156 | 0.097487 | 582.42 | 21.656 | 582.22 | 0.00016744 | 8.6949 | 0.4015 |  |  |  | 15.2631 | 0.865 | 8.3197 | -0.37514
| 23.188 | 0.097487 | 582.42 | 21.688 | 582.22 | 0.00016744 | 8.6949 | 0.40091 |  |  |  | 15.2629 | 0.8624 | 8.3255 | -0.36941
| 23.176 | 0.097487 | 584.41 | 21.676 | 584.21 | 0.00016687 | 8.6983 | 0.40129 |  |  |  | 15.2629 | 0.8624 | 8.3233 | -0.37497
| 23.208 | 0.096955 | 584.41 | 21.708 | 584.21 | 0.00016596 | 8.7038 | 0.40095 |  |  |  | 15.2627 | 0.8599 | 8.3291 | -0.37471
| 23.22 | 0.096955 | 584.41 | 21.72 | 584.21 | 0.00016596 | 8.7038 | 0.40073 |  |  |  | 15.2627 | 0.8573 | 8.3312 | -0.37256
| 23.23 | 0.096955 | 584.41 | 21.73 | 584.21 | 0.00016596 | 8.7038 | 0.40054 |  |  |  | 15.2627 | 0.8547 | 8.333 | -0.37077
| 23.262 | 0.096424 | 584.41 | 21.762 | 584.21 | 0.00016505 | 8.7093 | 0.4002 |  |  |  | 15.2629 | 0.8522 | 8.3387 | -0.37053
| 23.274 | 0.096424 | 584.41 | 21.774 | 584.21 | 0.00016505 | 8.7093 | 0.39998 |  |  |  | 15.2627 | 0.8496 | 8.3409 | -0.36839
| 23.284 | 0.096424 | 584.41 | 21.784 | 584.21 | 0.00016505 | 8.7093 | 0.3998 |  |  |  | 15.2629 | 0.8446 | 8.3427 | -0.3666
| 23.306 | 0.096424 | 582.42 | 21.806 | 582.22 | 0.00016561 | 8.7058 | 0.39924 |  |  |  | 15.2629 | 0.8395 | 8.3466 | -0.35924
| 23.338 | 0.095895 | 584.41 | 21.838 | 584.21 | 0.00016414 | 8.7148 | 0.39906 |  |  |  | 15.2631 | 0.837 | 8.3523 | -0.36243
| 23.338 | 0.095895 | 584.41 | 21.838 | 584.21 | 0.00016414 | 8.7148 | 0.39906 |  |  |  | 15.2627 | 0.832 | 8.3523 | -0.36243
| 23.358 | 0.095895 | 586.4 | 21.858 | 586.2 | 0.00016359 | 8.7182 | 0.39885 |  |  |  | 15.2631 | 0.8271 | 8.3559 | -0.36225
| 23.38 | 0.095368 | 586.4 | 21.88 | 586.2 | 0.00016269 | 8.7237 | 0.39871 |  |  |  | 15.2631 | 0.8246 | 8.3599 | -0.36382
| 23.402 | 0.095368 | 586.4 | 21.902 | 586.2 | 0.00016269 | 8.7237 | 0.3983 |  |  |  | 15.2631 | 0.8221 | 8.3638 | -0.35988
| 23.412 | 0.094842 | 586.4 | 21.912 | 586.2 | 0.00016179 | 8.7292 | 0.39838 |  |  |  | 15.2629 | 0.8197 | 8.3656 | -0.36362
| 23.444 | 0.094842 | 586.4 | 21.944 | 586.2 | 0.00016179 | 8.7292 | 0.39779 |  |  |  | 15.2632 | 0.8197 | 8.3713 | -0.35789
| 23.456 | 0.094842 | 586.4 | 21.956 | 586.2 | 0.00016179 | 8.7292 | 0.39758 |  |  |  | 15.2631 | 0.8197 | 8.3735 | -0.35574
| 23.481 | 0.094317 | 586.4 | 21.981 | 586.2 | 0.0001609 | 8.7348 | 0.39738 |  |  |  | 15.2629 | 0.8221 | 8.3779 | -0.35681
| 23.509 | 0.094317 | 586.4 | 22.009 | 586.2 | 0.0001609 | 8.7348 | 0.39687 |  |  |  | 15.2629 | 0.8246 | 8.383 | -0.3518
| 23.52 | 0.094317 | 586.4 | 22.02 | 586.2 | 0.0001609 | 8.7348 | 0.39667 |  |  |  | 15.2631 | 0.8271 | 8.3849 | -0.34983
| 23.552 | 0.093794 | 586.4 | 22.052 | 586.2 | 0.00016 | 8.7403 | 0.39635 |  |  |  | 15.2629 | 0.8295 | 8.3907 | -0.34966
| 23.573 | 0.093272 | 586.4 | 22.073 | 586.2 | 0.00015911 | 8.7459 | 0.39623 |  |  |  | 15.2631 | 0.832 | 8.3944 | -0.35148
| 23.595 | 0.093272 | 586.4 | 22.095 | 586.2 | 0.00015911 | 8.7459 | 0.39583 |  |  |  | 15.2631 | 0.837 | 8.3984 | -0.34754
| 23.606 | 0.093272 | 588.39 | 22.106 | 588.19 | 0.00015857 | 8.7493 | 0.39579 |  |  |  | 15.2627 | 0.837 | 8.4003 | -0.34896
| 23.638 | 0.092752 | 588.39 | 22.138 | 588.19 | 0.00015769 | 8.7549 | 0.39547 |  |  |  | 15.2629 | 0.837 | 8.4061 | -0.34882
| 23.671 | 0.092752 | 586.4 | 22.171 | 586.2 | 0.00015823 | 8.7515 | 0.39473 |  |  |  | 15.2631 | 0.837 | 8.412 | -0.33952
| 23.691 | 0.092234 | 586.4 | 22.191 | 586.2 | 0.00015734 | 8.7571 | 0.39462 |  |  |  | 15.2629 | 0.8345 | 8.4155 | -0.34154
| 23.735 | 0.092234 | 588.39 | 22.235 | 588.19 | 0.00015681 | 8.7605 | 0.39399 |  |  |  | 15.2629 | 0.8345 | 8.4234 | -0.33705
| 23.735 | 0.091716 | 586.4 | 22.235 | 586.2 | 0.00015646 | 8.7627 | 0.3941 |  |  |  | 15.2627 | 0.832 | 8.4234 | -0.33929
| 23.777 | 0.091201 | 588.39 | 22.277 | 588.19 | 0.00015505 | 8.7717 | 0.39376 |  |  |  | 15.2627 | 0.832 | 8.4309 | -0.34079
| 23.799 | 0.091201 | 588.39 | 22.299 | 588.19 | 0.00015505 | 8.7717 | 0.39337 |  |  |  | 15.2629 | 0.8295 | 8.4349 | -0.33685
| 23.831 | 0.090686 | 588.39 | 22.331 | 588.19 | 0.00015418 | 8.7774 | 0.39306 |  |  |  | 15.2629 | 0.8271 | 8.4406 | -0.33678
| 23.863 | 0.090686 | 588.39 | 22.363 | 588.19 | 0.00015418 | 8.7774 | 0.3925 |  |  |  | 15.2629 | 0.8271 | 8.4463 | -0.33105
| 23.878 | 0.090173 | 588.39 | 22.378 | 588.19 | 0.00015331 | 8.7831 | 0.39249 |  |  |  | 15.2628 | 0.8271 | 8.449 | -0.33404
| 23.927 | 0.089662 | 588.39 | 22.427 | 588.19 | 0.00015244 | 8.7888 | 0.39188 |  |  |  | 15.2631 | 0.8271 | 8.4578 | -0.33095
| 23.949 | 0.089662 | 588.39 | 22.449 | 588.19 | 0.00015244 | 8.7888 | 0.3915 |  |  |  | 15.2631 | 0.8295 | 8.4617 | -0.32701
| 23.981 | 0.089152 | 588.39 | 22.481 | 588.19 | 0.00015157 | 8.7945 | 0.3912 |  |  |  | 15.2629 | 0.8295 | 8.4675 | -0.32698
| 23.991 | 0.088643 | 588.39 | 22.491 | 588.19 | 0.0001507 | 8.8002 | 0.39128 |  |  |  | 15.2631 | 0.8271 | 8.4693 | -0.33092
| 24.045 | 0.088643 | 586.4 | 22.545 | 586.2 | 0.00015122 | 8.7968 | 0.39019 |  |  |  | 15.2627 | 0.8246 | 8.4789 | -0.31786
| 24.067 | 0.088136 | 586.4 | 22.567 | 586.2 | 0.00015035 | 8.8025 | 0.39006 |  |  |  | 15.2631 | 0.8221 | 8.4829 | -0.31965
| 24.11 | 0.08763 | 586.4 | 22.61 | 586.2 | 0.00014949 | 8.8083 | 0.38958 |  |  |  | 15.2629 | 0.8197 | 8.4906 | -0.31771
| 24.131 | 0.08763 | 586.4 | 22.631 | 586.2 | 0.00014949 | 8.8083 | 0.38921 |  |  |  | 15.2627 | 0.8172 | 8.4943 | -0.31395
| 24.166 | 0.087126 | 586.4 | 22.666 | 586.2 | 0.00014863 | 8.8141 | 0.38887 |  |  |  | 15.2631 | 0.8148 | 8.5006 | -0.31345
| 24.206 | 0.086623 | 586.4 | 22.706 | 586.2 | 0.00014777 | 8.8199 | 0.38844 |  |  |  | 15.2631 | 0.8123 | 8.5078 | -0.31208
| 24.228 | 0.086623 | 588.39 | 22.728 | 588.19 | 0.00014727 | 8.8232 | 0.38821 |  |  |  | 15.2629 | 0.8099 | 8.5117 | -0.31153
| 24.282 | 0.086122 | 586.4 | 22.782 | 586.2 | 0.00014692 | 8.8257 | 0.3874 |  |  |  | 15.2631 | 0.8075 | 8.5214 | -0.30427
| 24.292 | 0.085622 | 586.4 | 22.792 | 586.2 | 0.00014606 | 8.8315 | 0.38748 |  |  |  | 15.2629 | 0.8051 | 8.5232 | -0.3083
| 24.346 | 0.085123 | 586.4 | 22.846 | 586.2 | 0.00014521 | 8.8373 | 0.38682 |  |  |  | 15.2631 | 0.8051 | 8.5328 | -0.30448
| 24.368 | 0.085123 | 586.4 | 22.868 | 586.2 | 0.00014521 | 8.8373 | 0.38645 |  |  |  | 15.2629 | 0.8051 | 8.5368 | -0.30054
| 24.41 | 0.084626 | 586.4 | 22.91 | 586.2 | 0.00014436 | 8.8432 | 0.386 |  |  |  | 15.2629 | 0.8051 | 8.5443 | -0.29887
| 24.457 | 0.08413 | 588.39 | 22.957 | 588.19 | 0.00014303 | 8.8524 | 0.38561 |  |  |  | 15.2629 | 0.8051 | 8.5527 | -0.29972
| 24.474 | 0.083635 | 586.4 | 22.974 | 586.2 | 0.00014267 | 8.855 | 0.38543 |  |  |  | 15.2629 | 0.8051 | 8.5558 | -0.29919
| 24.506 | 0.083635 | 586.4 | 23.006 | 586.2 | 0.00014267 | 8.855 | 0.3849 |  |  |  | 15.2629 | 0.8123 | 8.5615 | -0.29346
| 24.55 | 0.083142 | 586.4 | 23.05 | 586.2 | 0.00014183 | 8.8609 | 0.38442 |  |  |  | 15.2626 | 0.8197 | 8.5694 | -0.29149
| 24.582 | 0.083142 | 586.4 | 23.082 | 586.2 | 0.00014183 | 8.8609 | 0.38389 |  |  |  | 15.2627 | 0.8172 | 8.5751 | -0.28576
| 24.614 | 0.08216 | 586.4 | 23.114 | 586.2 | 0.00014016 | 8.8727 | 0.38387 |  |  |  | 15.2627 | 0.8123 | 8.5808 | -0.29191
| 24.649 | 0.08216 | 586.4 | 23.149 | 586.2 | 0.00014016 | 8.8727 | 0.38329 |  |  |  | 15.2626 | 0.8075 | 8.5871 | -0.28565
| 24.689 | 0.081671 | 586.4 | 23.189 | 586.2 | 0.00013932 | 8.8787 | 0.38288 |  |  |  | 15.2626 | 0.8026 | 8.5943 | -0.28445
| 24.722 | 0.081184 | 588.39 | 23.222 | 588.19 | 0.00013802 | 8.8881 | 0.38274 |  |  |  | 15.2626 | 0.8002 | 8.6002 | -0.28791
| 24.754 | 0.081184 | 586.4 | 23.254 | 586.2 | 0.00013849 | 8.8847 | 0.38207 |  |  |  | 15.2629 | 0.7978 | 8.6059 | -0.27879
| 24.786 | 0.080697 | 586.4 | 23.286 | 586.2 | 0.00013766 | 8.8907 | 0.38181 |  |  |  | 15.2626 | 0.7931 | 8.6116 | -0.27908
| 24.81 | 0.080213 | 586.4 | 23.31 | 586.2 | 0.00013684 | 8.8967 | 0.38167 |  |  |  | 15.2626 | 0.7907 | 8.6159 | -0.2808
| 24.873 | 0.080213 | 586.4 | 23.373 | 586.2 | 0.00013684 | 8.8967 | 0.38064 |  |  |  | 15.2626 | 0.7883 | 8.6272 | -0.26952
| 24.893 | 0.079729 | 586.4 | 23.393 | 586.2 | 0.00013601 | 8.9028 | 0.38057 |  |  |  | 15.2624 | 0.7859 | 8.6308 | -0.27199
| 24.915 | 0.079247 | 586.4 | 23.415 | 586.2 | 0.00013519 | 8.9088 | 0.38048 |  |  |  | 15.2626 | 0.7812 | 8.6347 | -0.27411
| 24.957 | 0.079247 | 586.4 | 23.457 | 586.2 | 0.00013519 | 8.9088 | 0.37979 |  |  |  | 15.2624 | 0.7789 | 8.6423 | -0.26659
| 25.004 | 0.078766 | 586.4 | 23.504 | 586.2 | 0.00013437 | 8.9149 | 0.37929 |  |  |  | 15.2624 | 0.7742 | 8.6507 | -0.26426
| 25.023 | 0.078287 | 586.4 | 23.523 | 586.2 | 0.00013355 | 8.921 | 0.37925 |  |  |  | 15.2624 | 0.7719 | 8.6541 | -0.26696
| 25.055 | 0.077809 | 586.4 | 23.555 | 586.2 | 0.00013273 | 8.9272 | 0.37899 |  |  |  | 15.2622 | 0.7696 | 8.6598 | -0.26735
| 25.087 | 0.077809 | 586.4 | 23.587 | 586.2 | 0.00013273 | 8.9272 | 0.37848 |  |  |  | 15.2624 | 0.7673 | 8.6655 | -0.26162
| 25.129 | 0.077332 | 588.39 | 23.629 | 588.19 | 0.00013147 | 8.9367 | 0.37821 |  |  |  | 15.2619 | 0.7673 | 8.6731 | -0.26364
| 25.164 | 0.077332 | 586.4 | 23.664 | 586.2 | 0.00013192 | 8.9333 | 0.37751 |  |  |  | 15.2622 | 0.7673 | 8.6793 | -0.25398
| 25.183 | 0.076856 | 586.4 | 23.683 | 586.2 | 0.00013111 | 8.9395 | 0.37746 |  |  |  | 15.262 | 0.7696 | 8.6827 | -0.25676
| 25.226 | 0.076382 | 586.4 | 23.726 | 586.2 | 0.0001303 | 8.9457 | 0.37704 |  |  |  | 15.262 | 0.7719 | 8.6904 | -0.25524
| 25.247 | 0.076382 | 586.4 | 23.747 | 586.2 | 0.0001303 | 8.9457 | 0.37671 |  |  |  | 15.2619 | 0.7766 | 8.6942 | -0.25148
| 25.272 | 0.07591 | 586.4 | 23.772 | 586.2 | 0.0001295 | 8.9519 | 0.37657 |  |  |  | 15.262 | 0.7789 | 8.6987 | -0.2532
| 25.323 | 0.075438 | 588.39 | 23.823 | 588.19 | 0.00012825 | 8.9615 | 0.37617 |  |  |  | 15.2622 | 0.7836 | 8.7078 | -0.2537
| 25.344 | 0.075438 | 586.4 | 23.844 | 586.2 | 0.00012869 | 8.9581 | 0.3757 |  |  |  | 15.262 | 0.7859 | 8.7116 | -0.24655
| 25.376 | 0.074968 | 588.39 | 23.876 | 588.19 | 0.00012746 | 8.9677 | 0.3756 |  |  |  | 15.2622 | 0.7859 | 8.7173 | -0.25045
| 25.411 | 0.074499 | 588.39 | 23.911 | 588.19 | 0.00012666 | 8.974 | 0.37531 |  |  |  | 15.2619 | 0.7883 | 8.7236 | -0.25046
| 25.44 | 0.074499 | 588.39 | 23.94 | 588.19 | 0.00012666 | 8.974 | 0.37485 |  |  |  | 15.262 | 0.7907 | 8.7287 | -0.24527
| 25.474 | 0.074032 | 588.39 | 23.974 | 588.19 | 0.00012586 | 8.9803 | 0.37459 |  |  |  | 15.2622 | 0.7907 | 8.7348 | -0.24547
| 25.494 | 0.073566 | 588.39 | 23.994 | 588.19 | 0.00012507 | 8.9866 | 0.37454 |  |  |  | 15.2621 | 0.7907 | 8.7384 | -0.2482
| 25.539 | 0.073566 | 590.37 | 24.039 | 590.17 | 0.00012465 | 8.99 | 0.37397 |  |  |  | 15.2622 | 0.7931 | 8.7465 | -0.2435
| 25.548 | 0.073566 | 588.39 | 24.048 | 588.19 | 0.00012507 | 8.9866 | 0.3737 |  |  |  | 15.262 | 0.7954 | 8.7481 | -0.23853
| 25.59 | 0.073101 | 590.37 | 24.09 | 590.17 | 0.00012386 | 8.9963 | 0.37345 |  |  |  | 15.262 | 0.8051 | 8.7556 | -0.24071
| 25.615 | 0.073101 | 590.37 | 24.115 | 590.17 | 0.00012386 | 8.9963 | 0.37306 |  |  |  | 15.262 | 0.8172 | 8.7601 | -0.23624
| 25.644 | 0.072637 | 590.37 | 24.144 | 590.17 | 0.00012308 | 9.0027 | 0.37287 |  |  |  | 15.262 | 0.8345 | 8.7653 | -0.23741
| 25.666 | 0.072175 | 592.36 | 24.166 | 592.16 | 0.00012188 | 9.0124 | 0.37294 |  |  |  | 15.2622 | 0.8522 | 8.7692 | -0.24322
| 25.698 | 0.072175 | 592.36 | 24.198 | 592.16 | 0.00012188 | 9.0124 | 0.37245 |  |  |  | 15.2622 | 0.8728 | 8.775 | -0.23749
| 25.733 | 0.072175 | 592.36 | 24.233 | 592.16 | 0.00012188 | 9.0124 | 0.37191 |  |  |  | 15.2622 | 0.8965 | 8.7812 | -0.23122
| 25.752 | 0.071714 | 592.36 | 24.252 | 592.16 | 0.00012111 | 9.0188 | 0.37188 |  |  |  | 15.262 | 0.9209 | 8.7846 | -0.23423
| 25.774 | 0.071714 | 592.36 | 24.274 | 592.16 | 0.00012111 | 9.0188 | 0.37154 |  |  |  | 15.262 | 0.9459 | 8.7886 | -0.23029
| 25.808 | 0.071714 | 594.35 | 24.308 | 594.15 | 0.0001207 | 9.0222 | 0.37116 |  |  |  | 15.2621 | 0.9657 | 8.7946 | -0.22755
| 25.838 | 0.071255 | 596.34 | 24.338 | 596.14 | 0.00011953 | 9.032 | 0.37111 |  |  |  | 15.262 | 0.9831 | 8.8 | -0.23194
| 25.87 | 0.071255 | 594.35 | 24.37 | 594.15 | 0.00011993 | 9.0286 | 0.37048 |  |  |  | 15.262 | 0.9948 | 8.8058 | -0.22287
| 25.884 | 0.070796 | 594.35 | 24.384 | 594.15 | 0.00011916 | 9.0351 | 0.37053 |  |  |  | 15.262 | 1.0037 | 8.8083 | -0.22683
| 25.913 | 0.070796 | 596.34 | 24.413 | 596.14 | 0.00011876 | 9.0384 | 0.37023 |  |  |  | 15.262 | 1.0097 | 8.8135 | -0.22498
| 25.945 | 0.070339 | 596.34 | 24.445 | 596.14 | 0.00011799 | 9.0449 | 0.37001 |  |  |  | 15.2619 | 1.0127 | 8.8192 | -0.22572
| 25.945 | 0.070339 | 596.34 | 24.445 | 596.14 | 0.00011799 | 9.0449 | 0.37001 |  |  |  | 15.262 | 1.0097 | 8.8192 | -0.22572
| 26.012 | 0.070339 | 598.32 | 24.512 | 598.12 | 0.0001176 | 9.0482 | 0.36913 |  |  |  | 15.2619 | 1.0097 | 8.8312 | -0.21704
| 26.009 | 0.069884 | 598.32 | 24.509 | 598.12 | 0.00011684 | 9.0547 | 0.36944 |  |  |  | 15.2615 | 1.0097 | 8.8306 | -0.22407
| 26.043 | 0.069884 | 600.31 | 24.543 | 600.11 | 0.00011645 | 9.058 | 0.36907 |  |  |  | 15.2617 | 1.0127 | 8.8367 | -0.2213
| 26.066 | 0.069884 | 600.31 | 24.566 | 600.11 | 0.00011645 | 9.058 | 0.36872 |  |  |  | 15.2615 | 1.0157 | 8.8408 | -0.21718
| 26.075 | 0.069429 | 602.3 | 24.575 | 602.1 | 0.00011531 | 9.0679 | 0.36899 |  |  |  | 15.2615 | 1.0247 | 8.8425 | -0.22541
| 26.117 | 0.069429 | 602.3 | 24.617 | 602.1 | 0.00011531 | 9.0679 | 0.36836 |  |  |  | 15.2616 | 1.0339 | 8.85 | -0.21789
| 26.14 | 0.069429 | 602.3 | 24.64 | 602.1 | 0.00011531 | 9.0679 | 0.36801 |  |  |  | 15.2615 | 1.0431 | 8.8541 | -0.21377
| 26.149 | 0.069429 | 604.29 | 24.649 | 604.09 | 0.00011493 | 9.0712 | 0.36801 |  |  |  | 15.2612 | 1.0462 | 8.8557 | -0.21546
| 26.149 | 0.068976 | 604.29 | 24.649 | 604.09 | 0.00011418 | 9.0777 | 0.36828 |  |  |  | 15.2614 | 1.0493 | 8.8557 | -0.22201
| 26.248 | 0.068976 | 604.29 | 24.748 | 604.09 | 0.00011418 | 9.0777 | 0.36681 |  |  |  | 15.2614 | 1.0493 | 8.8734 | -0.20428
| 26.225 | 0.068976 | 604.29 | 24.725 | 604.09 | 0.00011418 | 9.0777 | 0.36715 |  |  |  | 15.2612 | 1.0462 | 8.8693 | -0.2084
| 26.248 | 0.068524 | 606.28 | 24.748 | 606.08 | 0.00011306 | 9.0876 | 0.3672 |  |  |  | 15.2614 | 1.0431 | 8.8734 | -0.21414
| 26.267 | 0.068524 | 608.26 | 24.767 | 608.06 | 0.00011269 | 9.0908 | 0.36705 |  |  |  | 15.261 | 1.04 | 8.8768 | -0.214
| 26.289 | 0.068524 | 610.25 | 24.789 | 610.05 | 0.00011233 | 9.0941 | 0.36686 |  |  |  | 15.261 | 1.0339 | 8.8808 | -0.21333
| 26.312 | 0.068073 | 610.25 | 24.812 | 610.05 | 0.00011159 | 9.1007 | 0.36679 |  |  |  | 15.2612 | 1.0278 | 8.8849 | -0.21581
| 26.343 | 0.068073 | 610.25 | 24.843 | 610.05 | 0.00011159 | 9.1007 | 0.36633 |  |  |  | 15.261 | 1.0217 | 8.8905 | -0.21026
| 26.353 | 0.068073 | 612.24 | 24.853 | 612.04 | 0.00011122 | 9.104 | 0.36631 |  |  |  | 15.261 | 1.0127 | 8.8922 | -0.21173
| 26.377 | 0.068073 | 614.23 | 24.877 | 614.03 | 0.00011086 | 9.1072 | 0.36609 |  |  |  | 15.2607 | 1.0067 | 8.8965 | -0.21068
| 26.396 | 0.068073 | 614.23 | 24.896 | 614.03 | 0.00011086 | 9.1072 | 0.36581 |  |  |  | 15.2609 | 0.9978 | 8.8999 | -0.20727
| 26.407 | 0.067624 | 614.23 | 24.907 | 614.03 | 0.00011013 | 9.1138 | 0.36591 |  |  |  | 15.2609 | 0.9889 | 8.9019 | -0.21192
| 26.431 | 0.067624 | 616.21 | 24.931 | 616.01 | 0.00010978 | 9.1171 | 0.36569 |  |  |  | 15.2607 | 0.9802 | 8.9062 | -0.21084
| 26.46 | 0.067624 | 618.2 | 24.96 | 618 | 0.00010942 | 9.1203 | 0.3654 |  |  |  | 15.2605 | 0.9715 | 8.9114 | -0.20888
| 26.483 | 0.067624 | 618.2 | 24.983 | 618 | 0.00010942 | 9.1203 | 0.36506 |  |  |  | 15.2607 | 0.9629 | 8.9155 | -0.20476
| 26.504 | 0.067176 | 620.19 | 25.004 | 619.99 | 0.00010835 | 9.1301 | 0.36515 |  |  |  | 15.2603 | 0.9543 | 8.9193 | -0.21086
| 26.514 | 0.067176 | 622.18 | 25.014 | 621.98 | 0.000108 | 9.1333 | 0.36513 |  |  |  | 15.2605 | 0.9459 | 8.9211 | -0.21227
| 26.527 | 0.067176 | 622.18 | 25.027 | 621.98 | 0.000108 | 9.1333 | 0.36494 |  |  |  | 15.2603 | 0.9403 | 8.9234 | -0.20994
| 26.558 | 0.067176 | 624.17 | 25.058 | 623.97 | 0.00010766 | 9.1365 | 0.36462 |  |  |  | 15.2602 | 0.9347 | 8.929 | -0.20759
| 26.525 | 0.067176 | 624.17 | 25.025 | 623.97 | 0.00010766 | 9.1365 | 0.3651 |  |  |  | 15.26 | 0.9264 | 8.923 | -0.2135
| 26.623 | 0.066729 | 626.15 | 25.123 | 625.95 | 0.0001066 | 9.1464 | 0.36406 |  |  |  | 15.2599 | 0.9209 | 8.9406 | -0.20579
| 26.6 | 0.066729 | 628.14 | 25.1 | 627.94 | 0.00010627 | 9.1496 | 0.36452 |  |  |  | 15.2595 | 0.9154 | 8.9365 | -0.21308
| 26.633 | 0.066729 | 628.14 | 25.133 | 627.94 | 0.00010627 | 9.1496 | 0.36405 |  |  |  | 15.2597 | 0.9073 | 8.9424 | -0.20717
| 26.644 | 0.066729 | 630.13 | 25.144 | 629.93 | 0.00010593 | 9.1527 | 0.36401 |  |  |  | 15.2595 | 0.9019 | 8.9444 | -0.20837
| 26.664 | 0.066729 | 632.12 | 25.164 | 631.92 | 0.0001056 | 9.1559 | 0.36385 |  |  |  | 15.2592 | 0.8965 | 8.9479 | -0.20794
| 26.677 | 0.066729 | 632.12 | 25.177 | 631.92 | 0.0001056 | 9.1559 | 0.36366 |  |  |  | 15.2593 | 0.8912 | 8.9503 | -0.20561
| 26.686 | 0.066729 | 634.11 | 25.186 | 633.91 | 0.00010527 | 9.159 | 0.36366 |  |  |  | 15.2595 | 0.8859 | 8.9519 | -0.20715
| 26.709 | 0.066729 | 636.09 | 25.209 | 635.89 | 0.00010494 | 9.1621 | 0.36345 |  |  |  | 15.2593 | 0.8806 | 8.956 | -0.20615
| 26.728 | 0.066283 | 636.09 | 25.228 | 635.89 | 0.00010424 | 9.1688 | 0.36344 |  |  |  | 15.2593 | 0.878 | 8.9594 | -0.20945
| 26.74 | 0.066283 | 636.09 | 25.24 | 635.89 | 0.00010424 | 9.1688 | 0.36327 |  |  |  | 15.2595 | 0.8754 | 8.9615 | -0.2073
| 26.774 | 0.066283 | 638.08 | 25.274 | 637.88 | 0.00010391 | 9.172 | 0.3629 |  |  |  | 15.2597 | 0.8702 | 8.9676 | -0.20434
| 26.782 | 0.066283 | 640.07 | 25.282 | 639.87 | 0.00010359 | 9.1751 | 0.36291 |  |  |  | 15.2595 | 0.8702 | 8.9691 | -0.20602
| 26.795 | 0.066283 | 642.06 | 25.295 | 641.86 | 0.00010327 | 9.1782 | 0.36285 |  |  |  | 15.2593 | 0.865 | 8.9714 | -0.2068
| 26.814 | 0.066283 | 642.06 | 25.314 | 641.86 | 0.00010327 | 9.1782 | 0.36257 |  |  |  | 15.2588 | 0.8624 | 8.9748 | -0.20339
| 26.828 | 0.066283 | 644.04 | 25.328 | 643.84 | 0.00010295 | 9.1813 | 0.36249 |  |  |  | 15.2581 | 0.8599 | 8.9773 | -0.20397
| 26.836 | 0.065839 | 644.04 | 25.336 | 643.84 | 0.00010226 | 9.188 | 0.36265 |  |  |  | 15.2575 | 0.8573 | 8.9787 | -0.20926
| 26.868 | 0.065839 | 646.03 | 25.368 | 645.83 | 0.00010194 | 9.1911 | 0.36231 |  |  |  | 15.2568 | 0.8547 | 8.9845 | -0.20661
| 26.87 | 0.065839 | 648.02 | 25.37 | 647.82 | 0.00010163 | 9.1942 | 0.3624 |  |  |  | 15.2561 | 0.8522 | 8.9848 | -0.20933
| 26.89 | 0.065839 | 650.01 | 25.39 | 649.81 | 0.00010132 | 9.1972 | 0.36224 |  |  |  | 15.2559 | 0.8496 | 8.9884 | -0.20882
| 26.902 | 0.065839 | 650.01 | 25.402 | 649.81 | 0.00010132 | 9.1972 | 0.36207 |  |  |  | 15.2553 | 0.8471 | 8.9906 | -0.20667
| 26.922 | 0.065839 | 652 | 25.422 | 651.8 | 0.00010101 | 9.2003 | 0.3619 |  |  |  | 15.2549 | 0.8471 | 8.9941 | -0.20614
| 26.914 | 0.065839 | 653.98 | 25.414 | 653.78 | 0.00010071 | 9.2033 | 0.36214 |  |  |  | 15.2545 | 0.8471 | 8.9927 | -0.21061
| 26.954 | 0.065396 | 653.98 | 25.454 | 653.78 | 0.00010003 | 9.2101 | 0.36183 |  |  |  | 15.254 | 0.8446 | 8.9999 | -0.2102
| 26.997 | 0.065396 | 655.97 | 25.497 | 655.77 | 9.9724e-05 | 9.2131 | 0.36134 |  |  |  | 15.254 | 0.8446 | 9.0076 | -0.20554
| 26.978 | 0.065396 | 655.97 | 25.478 | 655.77 | 9.9724e-05 | 9.2131 | 0.36161 |  |  |  | 15.254 | 0.8421 | 9.0042 | -0.20894
| 27.008 | 0.065396 | 657.96 | 25.508 | 657.76 | 9.9422e-05 | 9.2161 | 0.3613 |  |  |  | 15.2542 | 0.8395 | 9.0095 | -0.2066
| 27.02 | 0.065396 | 659.95 | 25.52 | 659.75 | 9.9122e-05 | 9.2192 | 0.36125 |  |  |  | 15.254 | 0.837 | 9.0117 | -0.20747
| 27.041 | 0.064954 | 659.95 | 25.541 | 659.75 | 9.8452e-05 | 9.2259 | 0.36122 |  |  |  | 15.2542 | 0.8345 | 9.0154 | -0.21049
| 27.042 | 0.064954 | 663.92 | 25.542 | 663.72 | 9.7864e-05 | 9.2319 | 0.36144 |  |  |  | 15.254 | 0.832 | 9.0156 | -0.21631
| 27.083 | 0.064954 | 663.92 | 25.583 | 663.72 | 9.7864e-05 | 9.2319 | 0.36086 |  |  |  | 15.254 | 0.8295 | 9.023 | -0.20897
| 27.083 | 0.064954 | 665.91 | 25.583 | 665.71 | 9.7571e-05 | 9.2349 | 0.36098 |  |  |  | 15.254 | 0.8271 | 9.023 | -0.21196
| 27.116 | 0.064954 | 665.91 | 25.616 | 665.71 | 9.7571e-05 | 9.2349 | 0.36051 |  |  |  | 15.2544 | 0.8246 | 9.0289 | -0.20605
| 27.127 | 0.064954 | 665.91 | 25.627 | 665.71 | 9.7571e-05 | 9.2349 | 0.36036 |  |  |  | 15.2542 | 0.8221 | 9.0308 | -0.20408
| 27.149 | 0.064513 | 669.89 | 25.649 | 669.69 | 9.6333e-05 | 9.2477 | 0.36055 |  |  |  | 15.2544 | 0.8221 | 9.0348 | -0.21292
| 27.169 | 0.064513 | 669.89 | 25.669 | 669.69 | 9.6333e-05 | 9.2477 | 0.36027 |  |  |  | 15.2544 | 0.8197 | 9.0384 | -0.20933
| 27.17 | 0.064513 | 671.87 | 25.67 | 671.67 | 9.6049e-05 | 9.2507 | 0.36037 |  |  |  | 15.2542 | 0.8197 | 9.0385 | -0.21211
| 27.223 | 0.064513 | 673.86 | 25.723 | 673.66 | 9.5765e-05 | 9.2536 | 0.35974 |  |  |  | 15.2545 | 0.8197 | 9.048 | -0.20557
| 27.224 | 0.064513 | 673.86 | 25.724 | 673.66 | 9.5765e-05 | 9.2536 | 0.35973 |  |  |  | 15.2547 | 0.8172 | 9.0482 | -0.2054
| 27.245 | 0.064074 | 675.85 | 25.745 | 675.65 | 9.4833e-05 | 9.2634 | 0.35981 |  |  |  | 15.2551 | 0.8172 | 9.052 | -0.21141
| 27.256 | 0.064074 | 677.84 | 25.756 | 677.64 | 9.4555e-05 | 9.2663 | 0.35977 |  |  |  | 15.2556 | 0.8172 | 9.0539 | -0.21238
| 27.287 | 0.063636 | 677.84 | 25.787 | 677.64 | 9.3908e-05 | 9.2732 | 0.35961 |  |  |  | 15.2556 | 0.8148 | 9.0595 | -0.21369
| 27.31 | 0.063636 | 679.82 | 25.81 | 679.62 | 9.3635e-05 | 9.2761 | 0.3594 |  |  |  | 15.2561 | 0.8123 | 9.0636 | -0.21249
| 27.351 | 0.063636 | 681.81 | 25.851 | 681.61 | 9.3361e-05 | 9.279 | 0.35894 |  |  |  | 15.2562 | 0.8099 | 9.071 | -0.20807
| 27.373 | 0.063636 | 681.81 | 25.873 | 681.61 | 9.3361e-05 | 9.279 | 0.35864 |  |  |  | 15.2561 | 0.8099 | 9.0749 | -0.20413
| 27.385 | 0.063199 | 683.8 | 25.885 | 683.6 | 9.245e-05 | 9.2888 | 0.35885 |  |  |  | 15.2564 | 0.8075 | 9.077 | -0.21179
| 27.416 | 0.063199 | 685.79 | 25.916 | 685.59 | 9.2182e-05 | 9.2917 | 0.35853 |  |  |  | 15.2564 | 0.8051 | 9.0826 | -0.20915
| 27.461 | 0.062763 | 687.78 | 25.961 | 687.58 | 9.1281e-05 | 9.3016 | 0.35829 |  |  |  | 15.2564 | 0.8026 | 9.0907 | -0.21091
| 27.459 | 0.062763 | 687.78 | 25.959 | 687.58 | 9.1281e-05 | 9.3016 | 0.35832 |  |  |  | 15.2564 | 0.8026 | 9.0903 | -0.21127
| 27.513 | 0.062763 | 691.75 | 26.013 | 691.55 | 9.0757e-05 | 9.3073 | 0.3578 |  |  |  | 15.2566 | 0.8002 | 9.1 | -0.20735
| 27.534 | 0.062763 | 691.75 | 26.034 | 691.55 | 9.0757e-05 | 9.3073 | 0.35751 |  |  |  | 15.2566 | 0.8026 | 9.1037 | -0.20359
| 27.557 | 0.062328 | 693.74 | 26.057 | 693.54 | 8.9869e-05 | 9.3172 | 0.35757 |  |  |  | 15.2568 | 0.8026 | 9.1078 | -0.2093
| 27.588 | 0.062328 | 693.74 | 26.088 | 693.54 | 8.9869e-05 | 9.3172 | 0.35714 |  |  |  | 15.2568 | 0.8026 | 9.1134 | -0.20375
| 27.621 | 0.062328 | 695.73 | 26.121 | 695.53 | 8.9612e-05 | 9.32 | 0.3568 |  |  |  | 15.257 | 0.8051 | 9.1193 | -0.20071
| 27.652 | 0.061895 | 697.71 | 26.152 | 697.51 | 8.8737e-05 | 9.3298 | 0.35675 |  |  |  | 15.257 | 0.8051 | 9.1249 | -0.20497
| 27.685 | 0.061463 | 697.71 | 26.185 | 697.51 | 8.8118e-05 | 9.3368 | 0.35657 |  |  |  | 15.2571 | 0.8051 | 9.1308 | -0.20607
| 27.718 | 0.061463 | 699.7 | 26.218 | 699.5 | 8.7867e-05 | 9.3397 | 0.35623 |  |  |  | 15.2571 | 0.8026 | 9.1367 | -0.203
| 27.75 | 0.061463 | 699.7 | 26.25 | 699.5 | 8.7867e-05 | 9.3397 | 0.3558 |  |  |  | 15.257 | 0.8002 | 9.1424 | -0.19727
| 27.782 | 0.061032 | 701.69 | 26.282 | 701.49 | 8.7003e-05 | 9.3496 | 0.35574 |  |  |  | 15.2576 | 0.8002 | 9.1481 | -0.20142
| 27.814 | 0.061032 | 703.68 | 26.314 | 703.48 | 8.6757e-05 | 9.3524 | 0.35542 |  |  |  | 15.2571 | 0.8002 | 9.1539 | -0.19852
| 27.858 | 0.061032 | 705.67 | 26.358 | 705.47 | 8.6513e-05 | 9.3552 | 0.35493 |  |  |  | 15.2573 | 0.8002 | 9.1618 | -0.19347
| 27.888 | 0.060603 | 705.67 | 26.388 | 705.47 | 8.5904e-05 | 9.3623 | 0.35479 |  |  |  | 15.2575 | 0.8026 | 9.1671 | -0.19515
| 27.91 | 0.060603 | 707.65 | 26.41 | 707.45 | 8.5664e-05 | 9.3651 | 0.3546 |  |  |  | 15.2573 | 0.8026 | 9.1711 | -0.19401
| 27.953 | 0.060174 | 707.65 | 26.453 | 707.45 | 8.5058e-05 | 9.3722 | 0.3543 |  |  |  | 15.2573 | 0.8051 | 9.1788 | -0.19342
| 27.996 | 0.060174 | 709.64 | 26.496 | 709.44 | 8.4819e-05 | 9.375 | 0.35383 |  |  |  | 15.2573 | 0.8075 | 9.1865 | -0.18853
| 28.028 | 0.059747 | 711.63 | 26.528 | 711.43 | 8.3982e-05 | 9.3849 | 0.35377 |  |  |  | 15.2571 | 0.8099 | 9.1922 | -0.19272
| 28.061 | 0.059747 | 713.62 | 26.561 | 713.42 | 8.3747e-05 | 9.3877 | 0.35344 |  |  |  | 15.2573 | 0.8123 | 9.1981 | -0.1896
| 28.093 | 0.059747 | 715.6 | 26.593 | 715.4 | 8.3516e-05 | 9.3905 | 0.35312 |  |  |  | 15.2573 | 0.8123 | 9.2038 | -0.18664
| 28.136 | 0.059321 | 717.59 | 26.636 | 717.39 | 8.269e-05 | 9.4004 | 0.35292 |  |  |  | 15.2575 | 0.8148 | 9.2115 | -0.18888
| 28.158 | 0.059321 | 717.59 | 26.658 | 717.39 | 8.269e-05 | 9.4004 | 0.35263 |  |  |  | 15.2573 | 0.8148 | 9.2155 | -0.18494
| 28.233 | 0.059321 | 719.58 | 26.733 | 719.38 | 8.2461e-05 | 9.4032 | 0.35174 |  |  |  | 15.2571 | 0.8172 | 9.2289 | -0.17428
| 28.255 | 0.058896 | 719.58 | 26.755 | 719.38 | 8.187e-05 | 9.4104 | 0.35172 |  |  |  | 15.2573 | 0.8197 | 9.2328 | -0.17753
| 28.297 | 0.058896 | 723.56 | 26.797 | 723.36 | 8.142e-05 | 9.4159 | 0.35138 |  |  |  | 15.2573 | 0.8246 | 9.2404 | -0.17552
| 28.329 | 0.058472 | 723.56 | 26.829 | 723.36 | 8.0834e-05 | 9.4231 | 0.35123 |  |  |  | 15.2573 | 0.837 | 9.2461 | -0.17702
| 28.373 | 0.058472 | 725.54 | 26.873 | 725.34 | 8.0613e-05 | 9.4258 | 0.35076 |  |  |  | 15.2571 | 0.8496 | 9.254 | -0.17187
| 28.393 | 0.05805 | 725.54 | 26.893 | 725.34 | 8.0031e-05 | 9.4331 | 0.35076 |  |  |  | 15.2571 | 0.8599 | 9.2576 | -0.17553
| 28.459 | 0.05805 | 727.53 | 26.959 | 727.33 | 7.9812e-05 | 9.4358 | 0.35001 |  |  |  | 15.2571 | 0.8702 | 9.2694 | -0.16646
| 28.479 | 0.057629 | 729.52 | 26.979 | 729.32 | 7.9017e-05 | 9.4458 | 0.35012 |  |  |  | 15.2571 | 0.8754 | 9.273 | -0.17289
| 28.523 | 0.057629 | 731.51 | 27.023 | 731.31 | 7.8802e-05 | 9.4486 | 0.34965 |  |  |  | 15.257 | 0.8806 | 9.2808 | -0.16773
| 28.555 | 0.057629 | 731.51 | 27.055 | 731.31 | 7.8802e-05 | 9.4486 | 0.34924 |  |  |  | 15.257 | 0.8833 | 9.2866 | -0.162
| 28.609 | 0.057209 | 733.49 | 27.109 | 733.29 | 7.8017e-05 | 9.4586 | 0.34891 |  |  |  | 15.257 | 0.8833 | 9.2962 | -0.16235
| 28.63 | 0.057209 | 735.48 | 27.13 | 735.28 | 7.7806e-05 | 9.4613 | 0.34874 |  |  |  | 15.257 | 0.8833 | 9.3 | -0.1613
| 28.684 | 0.05679 | 735.48 | 27.184 | 735.28 | 7.7236e-05 | 9.4686 | 0.34832 |  |  |  | 15.2568 | 0.8833 | 9.3097 | -0.15898
| 28.716 | 0.05679 | 737.47 | 27.216 | 737.27 | 7.7027e-05 | 9.4713 | 0.34801 |  |  |  | 15.2571 | 0.8806 | 9.3154 | -0.15595
| 28.748 | 0.05679 | 739.46 | 27.248 | 739.26 | 7.682e-05 | 9.474 | 0.3477 |  |  |  | 15.2573 | 0.8806 | 9.3211 | -0.15292
| 28.792 | 0.05679 | 741.45 | 27.292 | 741.25 | 7.6614e-05 | 9.4767 | 0.34723 |  |  |  | 15.2573 | 0.878 | 9.329 | -0.14773
| 28.824 | 0.056372 | 741.45 | 27.324 | 741.25 | 7.605e-05 | 9.4841 | 0.3471 |  |  |  | 15.2573 | 0.8754 | 9.3347 | -0.14938
| 28.856 | 0.055955 | 745.42 | 27.356 | 745.22 | 7.5085e-05 | 9.4969 | 0.34716 |  |  |  | 15.2576 | 0.8728 | 9.3405 | -0.15642
| 28.91 | 0.055955 | 745.42 | 27.41 | 745.22 | 7.5085e-05 | 9.4969 | 0.34648 |  |  |  | 15.2578 | 0.8702 | 9.3501 | -0.14675
| 28.93 | 0.055955 | 747.41 | 27.43 | 747.21 | 7.4885e-05 | 9.4996 | 0.34632 |  |  |  | 15.2581 | 0.8676 | 9.3537 | -0.14583
| 28.962 | 0.055955 | 747.41 | 27.462 | 747.21 | 7.4885e-05 | 9.4996 | 0.34592 |  |  |  | 15.2583 | 0.8676 | 9.3594 | -0.1401
| 29.006 | 0.05554 | 749.4 | 27.506 | 749.2 | 7.4132e-05 | 9.5097 | 0.34573 |  |  |  | 15.2585 | 0.865 | 9.3673 | -0.14233
| 29.038 | 0.05554 | 751.38 | 27.538 | 751.18 | 7.3937e-05 | 9.5123 | 0.34542 |  |  |  | 15.2586 | 0.865 | 9.3731 | -0.13924
| 29.07 | 0.05554 | 751.38 | 27.57 | 751.18 | 7.3937e-05 | 9.5123 | 0.34502 |  |  |  | 15.2588 | 0.8624 | 9.3788 | -0.13351
| 29.092 | 0.05554 | 753.37 | 27.592 | 753.17 | 7.3742e-05 | 9.5149 | 0.34484 |  |  |  | 15.2588 | 0.8599 | 9.3827 | -0.13221
| 29.135 | 0.055126 | 755.36 | 27.635 | 755.16 | 7.2999e-05 | 9.5251 | 0.34467 |  |  |  | 15.2588 | 0.8573 | 9.3904 | -0.13463
| 29.167 | 0.055126 | 755.36 | 27.667 | 755.16 | 7.2999e-05 | 9.5251 | 0.34428 |  |  |  | 15.259 | 0.8547 | 9.3962 | -0.1289
| 29.199 | 0.055126 | 757.35 | 27.699 | 757.15 | 7.2807e-05 | 9.5277 | 0.34397 |  |  |  | 15.259 | 0.8496 | 9.4019 | -0.1258
| 29.221 | 0.055126 | 759.34 | 27.721 | 759.14 | 7.2616e-05 | 9.5303 | 0.34379 |  |  |  | 15.2588 | 0.8496 | 9.4058 | -0.12449
| 29.264 | 0.054713 | 761.32 | 27.764 | 761.12 | 7.1885e-05 | 9.5404 | 0.34363 |  |  |  | 15.259 | 0.8446 | 9.4135 | -0.12691
| 29.285 | 0.054713 | 761.32 | 27.785 | 761.12 | 7.1885e-05 | 9.5404 | 0.34337 |  |  |  | 15.259 | 0.8421 | 9.4173 | -0.12315
| 29.317 | 0.054301 | 761.32 | 27.817 | 761.12 | 7.1344e-05 | 9.548 | 0.34324 |  |  |  | 15.2592 | 0.8395 | 9.423 | -0.12498
| 29.339 | 0.054713 | 763.31 | 27.839 | 763.11 | 7.1697e-05 | 9.5431 | 0.34279 |  |  |  | 15.2588 | 0.837 | 9.427 | -0.1161
| 29.371 | 0.054301 | 765.3 | 27.871 | 765.1 | 7.0972e-05 | 9.5532 | 0.34277 |  |  |  | 15.259 | 0.8345 | 9.4327 | -0.12053
| 29.381 | 0.054301 | 767.29 | 27.881 | 767.09 | 7.0788e-05 | 9.5558 | 0.34274 |  |  |  | 15.2588 | 0.832 | 9.4345 | -0.12134
| 29.425 | 0.054301 | 767.29 | 27.925 | 767.09 | 7.0788e-05 | 9.5558 | 0.3422 |  |  |  | 15.2588 | 0.8271 | 9.4424 | -0.11346
| 29.447 | 0.054301 | 769.27 | 27.947 | 769.07 | 7.0606e-05 | 9.5584 | 0.34202 |  |  |  | 15.2586 | 0.8246 | 9.4463 | -0.11209
| 29.467 | 0.05389 | 769.27 | 27.967 | 769.07 | 7.0072e-05 | 9.566 | 0.34205 |  |  |  | 15.2588 | 0.8221 | 9.4499 | -0.11611
| 29.489 | 0.05389 | 771.26 | 27.989 | 771.06 | 6.9891e-05 | 9.5686 | 0.34187 |  |  |  | 15.2586 | 0.8197 | 9.4538 | -0.11475
| 29.511 | 0.05389 | 771.26 | 28.011 | 771.06 | 6.9891e-05 | 9.5686 | 0.3416 |  |  |  | 15.2583 | 0.8172 | 9.4578 | -0.11082
| 29.543 | 0.05389 | 771.26 | 28.043 | 771.06 | 6.9891e-05 | 9.5686 | 0.34121 |  |  |  | 15.2585 | 0.8123 | 9.4635 | -0.10508
| 29.553 | 0.05389 | 773.25 | 28.053 | 773.05 | 6.9711e-05 | 9.5712 | 0.34118 |  |  |  | 15.2583 | 0.8099 | 9.4653 | -0.10587
| 29.575 | 0.05389 | 775.24 | 28.075 | 775.04 | 6.9532e-05 | 9.5737 | 0.34101 |  |  |  | 15.2585 | 0.8075 | 9.4692 | -0.1045
| 29.586 | 0.05389 | 775.24 | 28.086 | 775.04 | 6.9532e-05 | 9.5737 | 0.34087 |  |  |  | 15.2579 | 0.8051 | 9.4712 | -0.10253
| 29.618 | 0.05348 | 775.24 | 28.118 | 775.04 | 6.9003e-05 | 9.5814 | 0.34076 |  |  |  | 15.2581 | 0.8026 | 9.4769 | -0.10444
| 29.64 | 0.05389 | 777.23 | 28.14 | 777.03 | 6.9354e-05 | 9.5763 | 0.34031 |  |  |  | 15.2579 | 0.8002 | 9.4809 | -0.095427
| 29.65 | 0.05348 | 777.23 | 28.15 | 777.03 | 6.8826e-05 | 9.5839 | 0.34046 |  |  |  | 15.2576 | 0.7978 | 9.4827 | -0.10127
| 29.672 | 0.05348 | 779.21 | 28.172 | 779.01 | 6.8651e-05 | 9.5865 | 0.34028 |  |  |  | 15.2578 | 0.7954 | 9.4866 | -0.099879
| 29.694 | 0.05389 | 781.2 | 28.194 | 781 | 6.9001e-05 | 9.5814 | 0.33984 |  |  |  | 15.2578 | 0.7931 | 9.4905 | -0.090854
| 29.714 | 0.05348 | 781.2 | 28.214 | 781 | 6.8476e-05 | 9.589 | 0.33987 |  |  |  | 15.2578 | 0.7907 | 9.4941 | -0.094909
| 29.714 | 0.05348 | 783.19 | 28.214 | 782.99 | 6.8302e-05 | 9.5916 | 0.33996 |  |  |  | 15.2579 | 0.7883 | 9.4941 | -0.097454
| 29.748 | 0.05348 | 783.19 | 28.248 | 782.99 | 6.8302e-05 | 9.5916 | 0.33955 |  |  |  | 15.2578 | 0.7859 | 9.5002 | -0.091365
| 29.746 | 0.05348 | 785.18 | 28.246 | 784.98 | 6.8129e-05 | 9.5941 | 0.33966 |  |  |  | 15.2579 | 0.7859 | 9.4998 | -0.094262
| 29.758 | 0.05348 | 785.18 | 28.258 | 784.98 | 6.8129e-05 | 9.5941 | 0.33952 |  |  |  | 15.2578 | 0.7836 | 9.502 | -0.092113
| 29.778 | 0.05348 | 785.18 | 28.278 | 784.98 | 6.8129e-05 | 9.5941 | 0.33928 |  |  |  | 15.2579 | 0.7812 | 9.5056 | -0.088532
| 29.802 | 0.05348 | 787.16 | 28.302 | 786.96 | 6.7958e-05 | 9.5966 | 0.33908 |  |  |  | 15.2578 | 0.7766 | 9.5099 | -0.086753
| 29.8 | 0.05348 | 787.16 | 28.3 | 786.96 | 6.7958e-05 | 9.5966 | 0.3391 |  |  |  | 15.2576 | 0.7742 | 9.5095 | -0.087111
| 29.812 | 0.05348 | 787.16 | 28.312 | 786.96 | 6.7958e-05 | 9.5966 | 0.33896 |  |  |  | 15.2579 | 0.7719 | 9.5117 | -0.084962
| 29.832 | 0.05348 | 789.15 | 28.332 | 788.95 | 6.7786e-05 | 9.5991 | 0.33881 |  |  |  | 15.2578 | 0.7696 | 9.5152 | -0.083906
| 29.844 | 0.05348 | 789.15 | 28.344 | 788.95 | 6.7786e-05 | 9.5991 | 0.33867 |  |  |  | 15.2576 | 0.765 | 9.5174 | -0.081757
| 29.844 | 0.05348 | 791.14 | 28.344 | 790.94 | 6.7616e-05 | 9.6017 | 0.33875 |  |  |  | 15.2576 | 0.7627 | 9.5174 | -0.084276
| 29.876 | 0.05348 | 791.14 | 28.376 | 790.94 | 6.7616e-05 | 9.6017 | 0.33837 |  |  |  | 15.2576 | 0.7581 | 9.5231 | -0.078546
| 29.864 | 0.05348 | 791.14 | 28.364 | 790.94 | 6.7616e-05 | 9.6017 | 0.33852 |  |  |  | 15.2575 | 0.749 | 9.521 | -0.080695
| 29.888 | 0.05348 | 793.13 | 28.388 | 792.93 | 6.7446e-05 | 9.6042 | 0.33832 |  |  |  | 15.2575 | 0.7445 | 9.5253 | -0.07891
| 29.854 | 0.05348 | 793.13 | 28.354 | 792.93 | 6.7446e-05 | 9.6042 | 0.33872 |  |  |  | 15.2571 | 0.7445 | 9.5192 | -0.084999
| 29.95 | 0.05348 | 793.13 | 28.45 | 792.93 | 6.7446e-05 | 9.6042 | 0.33758 |  |  |  | 15.2573 | 0.7445 | 9.5364 | -0.067807
| 29.918 | 0.05348 | 795.12 | 28.418 | 794.92 | 6.7277e-05 | 9.6067 | 0.33805 |  |  |  | 15.2571 | 0.7445 | 9.5306 | -0.076044
| 29.92 | 0.05348 | 797.1 | 28.42 | 796.9 | 6.711e-05 | 9.6092 | 0.33811 |  |  |  | 15.2571 | 0.7445 | 9.531 | -0.078174
| 29.94 | 0.05348 | 797.1 | 28.44 | 796.9 | 6.711e-05 | 9.6092 | 0.33788 |  |  |  | 15.2571 | 0.7445 | 9.5346 | -0.074592
| 29.95 | 0.05348 | 799.09 | 28.45 | 798.89 | 6.6943e-05 | 9.6117 | 0.33784 |  |  |  | 15.2571 | 0.7468 | 9.5364 | -0.075296
| 29.962 | 0.05348 | 797.1 | 28.462 | 796.9 | 6.711e-05 | 9.6092 | 0.33761 |  |  |  | 15.2573 | 0.749 | 9.5385 | -0.070653
| 29.972 | 0.05348 | 799.09 | 28.472 | 798.89 | 6.6943e-05 | 9.6117 | 0.33758 |  |  |  | 15.2573 | 0.749 | 9.5403 | -0.071356
| 29.983 | 0.05348 | 799.09 | 28.483 | 798.89 | 6.6943e-05 | 9.6117 | 0.33745 |  |  |  | 15.2575 | 0.749 | 9.5423 | -0.069386
| 30.004 | 0.05348 | 801.08 | 28.504 | 800.88 | 6.6777e-05 | 9.6142 | 0.33729 |  |  |  | 15.2579 | 0.749 | 9.546 | -0.068114
| 30.015 | 0.05348 | 801.08 | 28.515 | 800.88 | 6.6777e-05 | 9.6142 | 0.33716 |  |  |  | 15.2586 | 0.749 | 9.548 | -0.066144
| 30.016 | 0.05348 | 803.07 | 28.516 | 802.87 | 6.6611e-05 | 9.6166 | 0.33724 |  |  |  | 15.2595 | 0.7468 | 9.5482 | -0.068446
| 30.047 | 0.05348 | 803.07 | 28.547 | 802.87 | 6.6611e-05 | 9.6166 | 0.33687 |  |  |  | 15.2598 | 0.7445 | 9.5537 | -0.062895
| 30.047 | 0.05348 | 803.07 | 28.547 | 802.87 | 6.6611e-05 | 9.6166 | 0.33687 |  |  |  | 15.26 | 0.7445 | 9.5537 | -0.062895
| 30.069 | 0.05348 | 805.05 | 28.569 | 804.85 | 6.6447e-05 | 9.6191 | 0.3367 |  |  |  | 15.2598 | 0.7423 | 9.5577 | -0.061419
| 30.079 | 0.05348 | 805.05 | 28.579 | 804.85 | 6.6447e-05 | 9.6191 | 0.33658 |  |  |  | 15.2599 | 0.7423 | 9.5595 | -0.059628
| 30.102 | 0.05348 | 807.04 | 28.602 | 806.84 | 6.6283e-05 | 9.6216 | 0.3364 |  |  |  | 15.26 | 0.74 | 9.5636 | -0.057979
| 30.112 | 0.05348 | 809.03 | 28.612 | 808.83 | 6.612e-05 | 9.624 | 0.33636 |  |  |  | 15.2602 | 0.74 | 9.5654 | -0.058651
| 30.123 | 0.05348 | 809.03 | 28.623 | 808.83 | 6.612e-05 | 9.624 | 0.33623 |  |  |  | 15.2605 | 0.7423 | 9.5674 | -0.056681
| 30.155 | 0.05348 | 809.03 | 28.655 | 808.83 | 6.612e-05 | 9.624 | 0.33586 |  |  |  | 15.2603 | 0.7423 | 9.5731 | -0.050951
| 30.155 | 0.05348 | 811.02 | 28.655 | 810.82 | 6.5958e-05 | 9.6265 | 0.33594 |  |  |  | 15.2605 | 0.7423 | 9.5731 | -0.053408
| 30.199 | 0.05348 | 811.02 | 28.699 | 810.82 | 6.5958e-05 | 9.6265 | 0.33543 |  |  |  | 15.2603 | 0.7423 | 9.581 | -0.045529
| 30.197 | 0.05348 | 813.01 | 28.697 | 812.81 | 6.5796e-05 | 9.6289 | 0.33554 |  |  |  | 15.2598 | 0.7423 | 9.5806 | -0.048339
| 30.219 | 0.05348 | 814.99 | 28.719 | 814.79 | 6.5637e-05 | 9.6314 | 0.33537 |  |  |  | 15.2602 | 0.7423 | 9.5845 | -0.046832
| 30.241 | 0.053072 | 813.01 | 28.741 | 812.81 | 6.5294e-05 | 9.6366 | 0.33529 |  |  |  | 15.2597 | 0.74 | 9.5885 | -0.048118
| 30.242 | 0.05348 | 814.99 | 28.742 | 814.79 | 6.5637e-05 | 9.6314 | 0.3351 |  |  |  | 15.2595 | 0.74 | 9.5887 | -0.042713
| 30.305 | 0.053072 | 816.98 | 28.805 | 816.78 | 6.4977e-05 | 9.6415 | 0.33472 |  |  |  | 15.2595 | 0.74 | 9.5999 | -0.041529
| 30.305 | 0.053072 | 816.98 | 28.805 | 816.78 | 6.4977e-05 | 9.6415 | 0.33472 |  |  |  | 15.2597 | 0.74 | 9.5999 | -0.041529
| 30.327 | 0.053072 | 818.97 | 28.827 | 818.77 | 6.4819e-05 | 9.6439 | 0.33454 |  |  |  | 15.2593 | 0.74 | 9.6039 | -0.040023
| 30.347 | 0.053072 | 818.97 | 28.847 | 818.77 | 6.4819e-05 | 9.6439 | 0.33431 |  |  |  | 15.2597 | 0.7423 | 9.6075 | -0.036441
| 30.38 | 0.053072 | 820.96 | 28.88 | 820.76 | 6.4662e-05 | 9.6463 | 0.33401 |  |  |  | 15.2597 | 0.7423 | 9.6134 | -0.03296
| 30.393 | 0.053072 | 820.96 | 28.893 | 820.76 | 6.4662e-05 | 9.6463 | 0.33386 |  |  |  | 15.2598 | 0.7423 | 9.6157 | -0.030632
| 30.413 | 0.052665 | 822.95 | 28.913 | 822.75 | 6.4011e-05 | 9.6565 | 0.33398 |  |  |  | 15.2597 | 0.74 | 9.6193 | -0.03717
| 30.445 | 0.052665 | 822.95 | 28.945 | 822.75 | 6.4011e-05 | 9.6565 | 0.33361 |  |  |  | 15.2597 | 0.7378 | 9.625 | -0.03144
| 30.466 | 0.052665 | 824.93 | 28.966 | 824.73 | 6.3857e-05 | 9.6589 | 0.33346 |  |  |  | 15.2597 | 0.7378 | 9.6288 | -0.030083
| 30.498 | 0.052665 | 826.92 | 28.998 | 826.72 | 6.3704e-05 | 9.6613 | 0.33317 |  |  |  | 15.2595 | 0.7356 | 9.6345 | -0.026762
| 30.511 | 0.052665 | 826.92 | 29.011 | 826.72 | 6.3704e-05 | 9.6613 | 0.33302 |  |  |  | 15.2595 | 0.7356 | 9.6368 | -0.024435
| 30.552 | 0.052665 | 826.92 | 29.052 | 826.72 | 6.3704e-05 | 9.6613 | 0.33255 |  |  |  | 15.2595 | 0.7334 | 9.6442 | -0.017092
| 30.574 | 0.052665 | 826.92 | 29.074 | 826.72 | 6.3704e-05 | 9.6613 | 0.3323 |  |  |  | 15.2593 | 0.7334 | 9.6481 | -0.013153
| 30.596 | 0.052259 | 828.91 | 29.096 | 828.71 | 6.3061e-05 | 9.6714 | 0.3324 |  |  |  | 15.2595 | 0.7312 | 9.6521 | -0.019356
| 30.648 | 0.052259 | 830.9 | 29.148 | 830.7 | 6.291e-05 | 9.6738 | 0.33189 |  |  |  | 15.2592 | 0.7312 | 9.6614 | -0.012443
| 30.67 | 0.052259 | 832.88 | 29.17 | 832.68 | 6.276e-05 | 9.6762 | 0.33172 |  |  |  | 15.259 | 0.7289 | 9.6653 | -0.010884
| 30.661 | 0.052259 | 832.88 | 29.161 | 832.68 | 6.276e-05 | 9.6762 | 0.33182 |  |  |  | 15.2592 | 0.7289 | 9.6637 | -0.012496
| 30.766 | 0.052259 | 834.87 | 29.266 | 834.67 | 6.261e-05 | 9.6786 | 0.33071 |  |  |  | 15.2588 | 0.7289 | 9.6825 | 0.0039201
| 30.756 | 0.051854 | 836.86 | 29.256 | 836.66 | 6.1977e-05 | 9.6887 | 0.33117 |  |  |  | 15.2586 | 0.7312 | 9.6807 | -0.008032
| 30.798 | 0.051854 | 836.86 | 29.298 | 836.66 | 6.1977e-05 | 9.6887 | 0.3307 |  |  |  | 15.2585 | 0.7334 | 9.6882 | -0.00051093
| 30.832 | 0.051854 | 836.86 | 29.332 | 836.66 | 6.1977e-05 | 9.6887 | 0.33031 |  |  |  | 15.2585 | 0.7356 | 9.6943 | 0.0055776
| 30.864 | 0.051854 | 838.85 | 29.364 | 838.65 | 6.183e-05 | 9.6911 | 0.33003 |  |  |  | 15.2579 | 0.7378 | 9.7 | 0.0089323
| 30.896 | 0.051854 | 840.84 | 29.396 | 840.64 | 6.1684e-05 | 9.6935 | 0.32976 |  |  |  | 15.2582 | 0.7378 | 9.7058 | 0.012293
| 30.928 | 0.05145 | 842.82 | 29.428 | 842.62 | 6.106e-05 | 9.7037 | 0.32974 |  |  |  | 15.2579 | 0.7378 | 9.7115 | 0.0078488
| 30.972 | 0.05145 | 842.82 | 29.472 | 842.62 | 6.106e-05 | 9.7037 | 0.32925 |  |  |  | 15.2578 | 0.7378 | 9.7194 | 0.015728
| 31.003 | 0.05145 | 844.81 | 29.503 | 844.61 | 6.0916e-05 | 9.706 | 0.32898 |  |  |  | 15.2581 | 0.7378 | 9.7249 | 0.01892
| 31.035 | 0.051047 | 846.8 | 29.535 | 846.6 | 6.0296e-05 | 9.7162 | 0.32897 |  |  |  | 15.2583 | 0.74 | 9.7307 | 0.014434
| 31.067 | 0.051047 | 846.8 | 29.567 | 846.6 | 6.0296e-05 | 9.7162 | 0.32862 |  |  |  | 15.2583 | 0.7423 | 9.7364 | 0.020164
| 31.111 | 0.051047 | 848.79 | 29.611 | 848.59 | 6.0155e-05 | 9.7186 | 0.32821 |  |  |  | 15.2585 | 0.7445 | 9.7443 | 0.025696
| 31.153 | 0.051047 | 850.77 | 29.653 | 850.57 | 6.0015e-05 | 9.7209 | 0.32782 |  |  |  | 15.2588 | 0.7468 | 9.7518 | 0.030886
| 31.185 | 0.051047 | 852.76 | 29.685 | 852.56 | 5.9875e-05 | 9.7233 | 0.32755 |  |  |  | 15.2593 | 0.749 | 9.7575 | 0.03428
| 31.217 | 0.050645 | 854.75 | 29.717 | 854.55 | 5.9265e-05 | 9.7335 | 0.32754 |  |  |  | 15.2597 | 0.7513 | 9.7633 | 0.029772
| 31.251 | 0.050645 | 856.74 | 29.751 | 856.54 | 5.9127e-05 | 9.7358 | 0.32724 |  |  |  | 15.2606 | 0.7513 | 9.7694 | 0.033535
| 31.293 | 0.050645 | 858.73 | 29.793 | 858.53 | 5.899e-05 | 9.7381 | 0.32686 |  |  |  | 15.2609 | 0.7535 | 9.7769 | 0.038735
| 31.327 | 0.050645 | 858.73 | 29.827 | 858.53 | 5.899e-05 | 9.7381 | 0.32649 |  |  |  | 15.2619 | 0.7535 | 9.783 | 0.044824
| 31.368 | 0.050245 | 860.71 | 29.868 | 860.51 | 5.839e-05 | 9.7484 | 0.32638 |  |  |  | 15.2622 | 0.7535 | 9.7903 | 0.041933
| 31.411 | 0.050245 | 862.7 | 29.911 | 862.5 | 5.8255e-05 | 9.7507 | 0.32599 |  |  |  | 15.2627 | 0.7535 | 9.798 | 0.047323
| 31.454 | 0.050245 | 864.69 | 29.954 | 864.49 | 5.8121e-05 | 9.753 | 0.3256 |  |  |  | 15.2632 | 0.7558 | 9.8057 | 0.052719
| 31.476 | 0.050245 | 864.69 | 29.976 | 864.49 | 5.8121e-05 | 9.753 | 0.32536 |  |  |  | 15.2636 | 0.7558 | 9.8096 | 0.056658
| 31.52 | 0.049846 | 866.68 | 30.02 | 866.48 | 5.7527e-05 | 9.7633 | 0.32523 |  |  |  | 15.2637 | 0.7604 | 9.8175 | 0.054266
| 31.562 | 0.049846 | 868.66 | 30.062 | 868.46 | 5.7396e-05 | 9.7655 | 0.32485 |  |  |  | 15.2643 | 0.7627 | 9.825 | 0.059504
| 31.584 | 0.049846 | 872.64 | 30.084 | 872.44 | 5.7134e-05 | 9.7701 | 0.32476 |  |  |  | 15.2644 | 0.765 | 9.829 | 0.058872
| 31.636 | 0.049447 | 872.64 | 30.136 | 872.44 | 5.6677e-05 | 9.7781 | 0.32447 |  |  |  | 15.2646 | 0.7673 | 9.8383 | 0.060147
| 31.68 | 0.049447 | 876.62 | 30.18 | 876.42 | 5.6419e-05 | 9.7827 | 0.32415 |  |  |  | 15.2646 | 0.7719 | 9.8462 | 0.063474
| 31.702 | 0.049447 | 876.62 | 30.202 | 876.42 | 5.6419e-05 | 9.7827 | 0.32391 |  |  |  | 15.2645 | 0.7742 | 9.8501 | 0.067414
| 31.744 | 0.049447 | 878.6 | 30.244 | 878.4 | 5.6292e-05 | 9.785 | 0.32353 |  |  |  | 15.2648 | 0.7789 | 9.8576 | 0.072678
| 31.776 | 0.049447 | 880.59 | 30.276 | 880.39 | 5.6165e-05 | 9.7872 | 0.32327 |  |  |  | 15.2648 | 0.7789 | 9.8634 | 0.076146
| 31.83 | 0.04905 | 880.59 | 30.33 | 880.39 | 5.5714e-05 | 9.7953 | 0.32296 |  |  |  | 15.265 | 0.7812 | 9.873 | 0.077755
| 31.852 | 0.04905 | 884.57 | 30.352 | 884.37 | 5.5463e-05 | 9.7998 | 0.32287 |  |  |  | 15.2651 | 0.7812 | 9.877 | 0.077184
| 31.895 | 0.048654 | 886.55 | 30.395 | 886.35 | 5.4893e-05 | 9.8101 | 0.32275 |  |  |  | 15.2651 | 0.7836 | 9.8847 | 0.074541
| 31.927 | 0.04905 | 888.54 | 30.427 | 888.34 | 5.5215e-05 | 9.8043 | 0.32222 |  |  |  | 15.265 | 0.7859 | 9.8904 | 0.086135
| 31.959 | 0.048654 | 890.53 | 30.459 | 890.33 | 5.4647e-05 | 9.8146 | 0.32222 |  |  |  | 15.265 | 0.7883 | 9.8961 | 0.081522
| 31.991 | 0.048654 | 892.52 | 30.491 | 892.32 | 5.4525e-05 | 9.8168 | 0.32196 |  |  |  | 15.265 | 0.7907 | 9.9019 | 0.08502
| 32.035 | 0.048654 | 894.51 | 30.535 | 894.31 | 5.4404e-05 | 9.8191 | 0.32157 |  |  |  | 15.265 | 0.7907 | 9.9097 | 0.090671
| 32.057 | 0.048259 | 896.49 | 30.557 | 896.29 | 5.3843e-05 | 9.8294 | 0.32168 |  |  |  | 15.2651 | 0.7907 | 9.9137 | 0.084248
| 32.109 | 0.048259 | 898.48 | 30.609 | 898.28 | 5.3724e-05 | 9.8317 | 0.3212 |  |  |  | 15.2651 | 0.7907 | 9.923 | 0.091342
| 32.131 | 0.048259 | 900.47 | 30.631 | 900.27 | 5.3605e-05 | 9.8339 | 0.32104 |  |  |  | 15.265 | 0.7883 | 9.9269 | 0.093068
| 32.163 | 0.048259 | 902.46 | 30.663 | 902.26 | 5.3487e-05 | 9.8361 | 0.32078 |  |  |  | 15.265 | 0.7883 | 9.9327 | 0.096591
| 32.185 | 0.047866 | 906.43 | 30.685 | 906.23 | 5.2819e-05 | 9.8486 | 0.32096 |  |  |  | 15.265 | 0.7859 | 9.9366 | 0.087963
| 32.228 | 0.047866 | 908.42 | 30.728 | 908.22 | 5.2703e-05 | 9.8508 | 0.32058 |  |  |  | 15.2651 | 0.7859 | 9.9443 | 0.09347
| 32.26 | 0.047866 | 910.41 | 30.76 | 910.21 | 5.2588e-05 | 9.853 | 0.32032 |  |  |  | 15.2651 | 0.7836 | 9.95 | 0.097012
| 32.292 | 0.047866 | 912.4 | 30.792 | 912.2 | 5.2473e-05 | 9.8552 | 0.32006 |  |  |  | 15.2651 | 0.7812 | 9.9558 | 0.10056
| 32.325 | 0.047866 | 914.38 | 30.825 | 914.18 | 5.2359e-05 | 9.8574 | 0.31979 |  |  |  | 15.2651 | 0.7789 | 9.9617 | 0.1043
| 32.346 | 0.047473 | 916.37 | 30.846 | 916.17 | 5.1817e-05 | 9.8678 | 0.31991 |  |  |  | 15.2651 | 0.7742 | 9.9654 | 0.097641
| 32.378 | 0.047473 | 918.36 | 30.878 | 918.16 | 5.1704e-05 | 9.87 | 0.31964 |  |  |  | 15.265 | 0.7719 | 9.9712 | 0.1012
| 32.41 | 0.047473 | 920.35 | 30.91 | 920.15 | 5.1593e-05 | 9.8721 | 0.31938 |  |  |  | 15.2651 | 0.7696 | 9.9769 | 0.10477
| 32.422 | 0.047473 | 922.33 | 30.922 | 922.13 | 5.1482e-05 | 9.8743 | 0.31933 |  |  |  | 15.2651 | 0.765 | 9.979 | 0.10477
| 32.442 | 0.047473 | 926.31 | 30.942 | 926.11 | 5.1261e-05 | 9.8786 | 0.31926 |  |  |  | 15.265 | 0.7627 | 9.9826 | 0.10404
| 32.508 | 0.047081 | 928.3 | 31.008 | 928.1 | 5.0728e-05 | 9.889 | 0.31892 |  |  |  | 15.2651 | 0.7604 | 9.9944 | 0.10542
| 32.508 | 0.047473 | 928.3 | 31.008 | 928.1 | 5.1151e-05 | 9.8807 | 0.31865 |  |  |  | 15.2651 | 0.7604 | 9.9944 | 0.11371
| 32.54 | 0.047473 | 930.29 | 31.04 | 930.09 | 5.1041e-05 | 9.8829 | 0.31839 |  |  |  | 15.2653 | 0.7558 | 10.0002 | 0.1173
| 32.55 | 0.047081 | 932.27 | 31.05 | 932.07 | 5.0512e-05 | 9.8933 | 0.31862 |  |  |  | 15.2654 | 0.7535 | 10.002 | 0.10867
| 32.582 | 0.047081 | 934.26 | 31.082 | 934.06 | 5.0405e-05 | 9.8954 | 0.31837 |  |  |  | 15.2654 | 0.749 | 10.0077 | 0.11227
| 32.604 | 0.047081 | 936.25 | 31.104 | 936.05 | 5.0298e-05 | 9.8976 | 0.31821 |  |  |  | 15.2653 | 0.7468 | 10.0116 | 0.11408
| 32.636 | 0.047081 | 938.24 | 31.136 | 938.04 | 5.0191e-05 | 9.8997 | 0.31795 |  |  |  | 15.2653 | 0.7445 | 10.0174 | 0.11769
| 32.658 | 0.047081 | 940.22 | 31.158 | 940.02 | 5.0085e-05 | 9.9018 | 0.31779 |  |  |  | 15.2654 | 0.7423 | 10.0213 | 0.11952
| 32.655 | 0.047081 | 944.2 | 31.155 | 944 | 4.9874e-05 | 9.906 | 0.31796 |  |  |  | 15.2654 | 0.7423 | 10.0208 | 0.11476
| 32.69 | 0.047081 | 944.2 | 31.19 | 944 | 4.9874e-05 | 9.906 | 0.3176 |  |  |  | 15.2653 | 0.7356 | 10.027 | 0.12103
| 32.722 | 0.047081 | 946.19 | 31.222 | 945.99 | 4.9769e-05 | 9.9081 | 0.31734 |  |  |  | 15.2654 | 0.7356 | 10.0328 | 0.12465
| 32.733 | 0.046691 | 948.18 | 31.233 | 947.98 | 4.9253e-05 | 9.9185 | 0.31757 |  |  |  | 15.2651 | 0.7334 | 10.0347 | 0.1162
| 32.755 | 0.046691 | 950.16 | 31.255 | 949.96 | 4.915e-05 | 9.9206 | 0.31741 |  |  |  | 15.2653 | 0.7334 | 10.0387 | 0.11805
| 32.776 | 0.046691 | 952.15 | 31.276 | 951.95 | 4.9048e-05 | 9.9227 | 0.31726 |  |  |  | 15.2653 | 0.7334 | 10.0424 | 0.11972
| 32.776 | 0.046691 | 954.14 | 31.276 | 953.94 | 4.8945e-05 | 9.9248 | 0.31733 |  |  |  | 15.2654 | 0.7334 | 10.0424 | 0.11763
| 32.809 | 0.046691 | 956.13 | 31.309 | 955.93 | 4.8844e-05 | 9.9269 | 0.31706 |  |  |  | 15.2651 | 0.7356 | 10.0483 | 0.12146
| 32.809 | 0.046691 | 956.13 | 31.309 | 955.93 | 4.8844e-05 | 9.9269 | 0.31706 |  |  |  | 15.2651 | 0.7356 | 10.0483 | 0.12146
| 32.841 | 0.046691 | 960.1 | 31.341 | 959.9 | 4.8642e-05 | 9.931 | 0.31687 |  |  |  | 15.2653 | 0.7423 | 10.0541 | 0.12305
| 32.851 | 0.046301 | 960.1 | 31.351 | 959.9 | 4.8235e-05 | 9.9394 | 0.31704 |  |  |  | 15.2654 | 0.74 | 10.0559 | 0.11645
| 32.863 | 0.046691 | 962.09 | 31.363 | 961.89 | 4.8541e-05 | 9.9331 | 0.31671 |  |  |  | 15.2653 | 0.7423 | 10.058 | 0.12491
| 32.88 | 0.046301 | 964.08 | 31.38 | 963.88 | 4.8036e-05 | 9.9436 | 0.31688 |  |  |  | 15.2656 | 0.7445 | 10.0611 | 0.1175
| 32.883 | 0.046301 | 966.07 | 31.383 | 965.87 | 4.7937e-05 | 9.9456 | 0.31691 |  |  |  | 15.2656 | 0.7445 | 10.0616 | 0.11598
| 32.905 | 0.046301 | 968.05 | 31.405 | 967.85 | 4.7839e-05 | 9.9477 | 0.31675 |  |  |  | 15.2658 | 0.7468 | 10.0655 | 0.11787
| 32.915 | 0.046691 | 968.05 | 31.415 | 967.85 | 4.8242e-05 | 9.9393 | 0.31639 |  |  |  | 15.2658 | 0.7468 | 10.0673 | 0.12805
| 32.937 | 0.046301 | 970.04 | 31.437 | 969.84 | 4.7741e-05 | 9.9497 | 0.3165 |  |  |  | 15.266 | 0.7445 | 10.0713 | 0.12155
| 32.937 | 0.046301 | 974.02 | 31.437 | 973.82 | 4.7546e-05 | 9.9538 | 0.31663 |  |  |  | 15.2661 | 0.7445 | 10.0713 | 0.11745
| 32.947 | 0.046301 | 974.02 | 31.447 | 973.82 | 4.7546e-05 | 9.9538 | 0.31653 |  |  |  | 15.2661 | 0.7445 | 10.0731 | 0.11924
| 32.969 | 0.046301 | 974.02 | 31.469 | 973.82 | 4.7546e-05 | 9.9538 | 0.31631 |  |  |  | 15.266 | 0.7423 | 10.077 | 0.12318
| 32.991 | 0.046301 | 976 | 31.491 | 975.8 | 4.7449e-05 | 9.9558 | 0.31615 |  |  |  | 15.266 | 0.7423 | 10.0809 | 0.12509
| 32.981 | 0.046301 | 977.99 | 31.481 | 977.79 | 4.7353e-05 | 9.9579 | 0.31631 |  |  |  | 15.266 | 0.7445 | 10.0791 | 0.12126
| 32.998 | 0.046301 | 979.98 | 31.498 | 979.78 | 4.7257e-05 | 9.9599 | 0.31621 |  |  |  | 15.2656 | 0.7445 | 10.0822 | 0.12227
| 33.033 | 0.046301 | 979.98 | 31.533 | 979.78 | 4.7257e-05 | 9.9599 | 0.31586 |  |  |  | 15.2658 | 0.7468 | 10.0885 | 0.12854
| 33.023 | 0.046301 | 981.97 | 31.523 | 981.77 | 4.7161e-05 | 9.9619 | 0.31602 |  |  |  | 15.2658 | 0.749 | 10.0867 | 0.12472
| 33.033 | 0.046301 | 983.96 | 31.533 | 983.76 | 4.7065e-05 | 9.964 | 0.31599 |  |  |  | 15.2654 | 0.7513 | 10.0885 | 0.12449
| 33.033 | 0.046301 | 985.94 | 31.533 | 985.74 | 4.6971e-05 | 9.966 | 0.31605 |  |  |  | 15.2653 | 0.7535 | 10.0885 | 0.12248
| 33.066 | 0.046301 | 987.93 | 31.566 | 987.73 | 4.6876e-05 | 9.968 | 0.31578 |  |  |  | 15.2653 | 0.7558 | 10.0944 | 0.12637
| 33.055 | 0.046301 | 989.92 | 31.555 | 989.72 | 4.6782e-05 | 9.97 | 0.31596 |  |  |  | 15.2651 | 0.7604 | 10.0924 | 0.12239
| 33.066 | 0.046301 | 989.92 | 31.566 | 989.72 | 4.6782e-05 | 9.97 | 0.31585 |  |  |  | 15.2651 | 0.7696 | 10.0944 | 0.12436
| 33.066 | 0.046301 | 991.91 | 31.566 | 991.71 | 4.6688e-05 | 9.972 | 0.31591 |  |  |  | 15.2651 | 0.7766 | 10.0944 | 0.12235
| 33.095 | 0.046301 | 993.89 | 31.595 | 993.69 | 4.6595e-05 | 9.974 | 0.31568 |  |  |  | 15.265 | 0.7836 | 10.0996 | 0.12555
| 33.098 | 0.046301 | 993.89 | 31.598 | 993.69 | 4.6595e-05 | 9.974 | 0.31565 |  |  |  | 15.2651 | 0.7978 | 10.1001 | 0.12608
| 33.12 | 0.046301 | 995.88 | 31.62 | 995.68 | 4.6502e-05 | 9.976 | 0.3155 |  |  |  | 15.2651 | 0.8051 | 10.104 | 0.12802
| 33.131 | 0.045913 | 997.87 | 31.631 | 997.67 | 4.602e-05 | 9.9864 | 0.31572 |  |  |  | 15.265 | 0.8172 | 10.106 | 0.11958
| 33.141 | 0.046301 | 997.87 | 31.641 | 997.67 | 4.6409e-05 | 9.978 | 0.31535 |  |  |  | 15.2651 | 0.8295 | 10.1078 | 0.12979
| 33.163 | 0.046301 | 999.86 | 31.663 | 999.66 | 4.6317e-05 | 9.98 | 0.31519 |  |  |  | 15.2654 | 0.8395 | 10.1117 | 0.13173
| 33.174 | 0.046301 | 1001.8 | 31.674 | 1001.6 | 4.6227e-05 | 9.9819 | 0.31515 |  |  |  | 15.265 | 0.8496 | 10.1137 | 0.13176
| 33.184 | 0.045913 | 1003.8 | 31.684 | 1003.6 | 4.5748e-05 | 9.9924 | 0.31538 |  |  |  | 15.2652 | 0.8573 | 10.1155 | 0.12315
| 33.152 | 0.046301 | 1003.8 | 31.652 | 1003.6 | 4.6135e-05 | 9.9839 | 0.31543 |  |  |  | 15.2651 | 0.8573 | 10.1098 | 0.12583
| 33.245 | 0.046301 | 1005.8 | 31.745 | 1005.6 | 4.6043e-05 | 9.9859 | 0.31457 |  |  |  | 15.2651 | 0.8599 | 10.1264 | 0.14049
| 33.228 | 0.046301 | 1007.8 | 31.728 | 1007.6 | 4.5952e-05 | 9.9879 | 0.3148 |  |  |  | 15.2653 | 0.8624 | 10.1234 | 0.13546
| 33.238 | 0.045913 | 1009.8 | 31.738 | 1009.6 | 4.5476e-05 | 9.9983 | 0.31503 |  |  |  | 15.2653 | 0.865 | 10.1252 | 0.12685
| 33.26 | 0.045913 | 1011.8 | 31.76 | 1011.6 | 4.5387e-05 | 10.0003 | 0.31487 |  |  |  | 15.2654 | 0.8676 | 10.1291 | 0.12882
| 33.282 | 0.045913 | 1011.8 | 31.782 | 1011.6 | 4.5387e-05 | 10.0003 | 0.31465 |  |  |  | 15.2654 | 0.8702 | 10.1331 | 0.13276
| 33.302 | 0.045913 | 1013.8 | 31.802 | 1013.6 | 4.5297e-05 | 10.0023 | 0.31452 |  |  |  | 15.2653 | 0.8702 | 10.1366 | 0.13436
| 33.302 | 0.045913 | 1013.8 | 31.802 | 1013.6 | 4.5297e-05 | 10.0023 | 0.31452 |  |  |  | 15.2651 | 0.8702 | 10.1366 | 0.13436
| 33.343 | 0.045913 | 1015.8 | 31.843 | 1015.6 | 4.5208e-05 | 10.0042 | 0.31417 |  |  |  | 15.2653 | 0.8676 | 10.144 | 0.13973
| 33.346 | 0.045913 | 1015.8 | 31.846 | 1015.6 | 4.5208e-05 | 10.0042 | 0.31414 |  |  |  | 15.2653 | 0.8676 | 10.1445 | 0.14027
| 33.356 | 0.045913 | 1017.7 | 31.856 | 1017.5 | 4.5123e-05 | 10.0061 | 0.3141 |  |  |  | 15.2653 | 0.865 | 10.1463 | 0.14019
| 33.388 | 0.045913 | 1019.7 | 31.888 | 1019.5 | 4.5035e-05 | 10.0081 | 0.31385 |  |  |  | 15.2651 | 0.865 | 10.152 | 0.14396
| 33.4 | 0.045526 | 1021.7 | 31.9 | 1021.5 | 4.4568e-05 | 10.0185 | 0.31406 |  |  |  | 15.2652 | 0.8702 | 10.1542 | 0.13568
| 33.42 | 0.045913 | 1021.7 | 31.92 | 1021.5 | 4.4947e-05 | 10.01 | 0.3136 |  |  |  | 15.2653 | 0.8754 | 10.1578 | 0.14773
| 33.452 | 0.045913 | 1023.7 | 31.952 | 1023.5 | 4.4859e-05 | 10.012 | 0.31334 |  |  |  | 15.2656 | 0.8833 | 10.1635 | 0.1515
| 33.471 | 0.045526 | 1025.7 | 31.971 | 1025.5 | 4.4394e-05 | 10.0224 | 0.31348 |  |  |  | 15.2658 | 0.8912 | 10.1669 | 0.14449
| 33.496 | 0.045526 | 1025.7 | 31.996 | 1025.5 | 4.4394e-05 | 10.0224 | 0.31324 |  |  |  | 15.2658 | 0.8965 | 10.1714 | 0.14897
| 33.518 | 0.045526 | 1027.7 | 32.018 | 1027.5 | 4.4308e-05 | 10.0244 | 0.31308 |  |  |  | 15.2658 | 0.8992 | 10.1753 | 0.15096
| 33.56 | 0.045526 | 1029.7 | 32.06 | 1029.5 | 4.4221e-05 | 10.0263 | 0.31274 |  |  |  | 15.266 | 0.9046 | 10.1828 | 0.15653
| 33.582 | 0.045526 | 1029.7 | 32.082 | 1029.5 | 4.4221e-05 | 10.0263 | 0.31252 |  |  |  | 15.2663 | 0.9073 | 10.1868 | 0.16047
| 33.582 | 0.045526 | 1031.7 | 32.082 | 1031.5 | 4.4136e-05 | 10.0282 | 0.31258 |  |  |  | 15.2665 | 0.9073 | 10.1868 | 0.15853
| 33.622 | 0.045526 | 1031.7 | 32.122 | 1031.5 | 4.4136e-05 | 10.0282 | 0.31219 |  |  |  | 15.2668 | 0.9073 | 10.1939 | 0.16569
| 33.657 | 0.045526 | 1033.7 | 32.157 | 1033.5 | 4.405e-05 | 10.0302 | 0.31191 |  |  |  | 15.2672 | 0.9073 | 10.2002 | 0.17003
| 33.679 | 0.04514 | 1035.6 | 32.179 | 1035.4 | 4.3597e-05 | 10.0405 | 0.31202 |  |  |  | 15.2673 | 0.9046 | 10.2041 | 0.16361
| 33.711 | 0.045526 | 1035.6 | 32.211 | 1035.4 | 4.3969e-05 | 10.032 | 0.31145 |  |  |  | 15.2673 | 0.9019 | 10.2099 | 0.17786
| 33.743 | 0.04514 | 1035.6 | 32.243 | 1035.4 | 4.3597e-05 | 10.0405 | 0.3114 |  |  |  | 15.2672 | 0.8992 | 10.2156 | 0.17507
| 33.772 | 0.04514 | 1037.6 | 32.272 | 1037.4 | 4.3513e-05 | 10.0425 | 0.31118 |  |  |  | 15.2668 | 0.8965 | 10.2208 | 0.17834
| 33.797 | 0.04514 | 1039.6 | 32.297 | 1039.4 | 4.3429e-05 | 10.0444 | 0.311 |  |  |  | 15.2669 | 0.8992 | 10.2253 | 0.18089
| 33.819 | 0.04514 | 1041.6 | 32.319 | 1041.4 | 4.3345e-05 | 10.0463 | 0.31085 |  |  |  | 15.267 | 0.8912 | 10.2292 | 0.18291
| 33.861 | 0.04514 | 1041.6 | 32.361 | 1041.4 | 4.3345e-05 | 10.0463 | 0.31044 |  |  |  | 15.2668 | 0.8886 | 10.2367 | 0.19043
| 33.893 | 0.04514 | 1043.6 | 32.393 | 1043.4 | 4.3262e-05 | 10.0482 | 0.3102 |  |  |  | 15.2667 | 0.8886 | 10.2425 | 0.19424
| 33.923 | 0.04514 | 1045.6 | 32.423 | 1045.4 | 4.318e-05 | 10.0501 | 0.30997 |  |  |  | 15.2668 | 0.878 | 10.2478 | 0.1977
| 33.969 | 0.04514 | 1045.6 | 32.469 | 1045.4 | 4.318e-05 | 10.0501 | 0.30953 |  |  |  | 15.267 | 0.8702 | 10.2561 | 0.20593
| 33.991 | 0.044755 | 1047.6 | 32.491 | 1047.4 | 4.273e-05 | 10.0606 | 0.30964 |  |  |  | 15.2672 | 0.8676 | 10.26 | 0.1994
| 34.012 | 0.044755 | 1049.6 | 32.512 | 1049.4 | 4.2648e-05 | 10.0625 | 0.3095 |  |  |  | 15.267 | 0.8599 | 10.2638 | 0.20125
| 34.055 | 0.044755 | 1049.6 | 32.555 | 1049.4 | 4.2648e-05 | 10.0625 | 0.30909 |  |  |  | 15.2672 | 0.8547 | 10.2715 | 0.20895
| 34.083 | 0.044755 | 1051.5 | 32.583 | 1051.3 | 4.2571e-05 | 10.0643 | 0.30888 |  |  |  | 15.2668 | 0.8471 | 10.2765 | 0.21215
| 34.108 | 0.044755 | 1051.5 | 32.608 | 1051.3 | 4.2571e-05 | 10.0643 | 0.30865 |  |  |  | 15.267 | 0.8421 | 10.281 | 0.21663
| 34.162 | 0.044755 | 1053.5 | 32.662 | 1053.3 | 4.249e-05 | 10.0662 | 0.30819 |  |  |  | 15.2667 | 0.8345 | 10.2906 | 0.2244
| 34.162 | 0.044755 | 1053.5 | 32.662 | 1053.3 | 4.249e-05 | 10.0662 | 0.30819 |  |  |  | 15.2667 | 0.8271 | 10.2906 | 0.2244
| 34.201 | 0.044755 | 1055.5 | 32.701 | 1055.3 | 4.241e-05 | 10.0681 | 0.30788 |  |  |  | 15.2663 | 0.8221 | 10.2976 | 0.22949
| 34.238 | 0.044755 | 1055.5 | 32.738 | 1055.3 | 4.241e-05 | 10.0681 | 0.30754 |  |  |  | 15.2665 | 0.8148 | 10.3042 | 0.23611
| 34.28 | 0.044371 | 1057.5 | 32.78 | 1057.3 | 4.1966e-05 | 10.0786 | 0.30746 |  |  |  | 15.2665 | 0.8099 | 10.3118 | 0.23312
| 34.302 | 0.044755 | 1057.5 | 32.802 | 1057.3 | 4.233e-05 | 10.07 | 0.30699 |  |  |  | 15.2665 | 0.8051 | 10.3157 | 0.24568
| 34.342 | 0.044371 | 1059.5 | 32.842 | 1059.3 | 4.1887e-05 | 10.0805 | 0.30694 |  |  |  | 15.2668 | 0.8002 | 10.3229 | 0.24234
| 34.366 | 0.044371 | 1061.5 | 32.866 | 1061.3 | 4.1808e-05 | 10.0824 | 0.30677 |  |  |  | 15.2668 | 0.7954 | 10.3272 | 0.24475
| 34.399 | 0.044371 | 1061.5 | 32.899 | 1061.3 | 4.1808e-05 | 10.0824 | 0.30647 |  |  |  | 15.2667 | 0.7931 | 10.3331 | 0.25066
| 34.431 | 0.044371 | 1063.5 | 32.931 | 1063.3 | 4.173e-05 | 10.0843 | 0.30623 |  |  |  | 15.2667 | 0.7907 | 10.3388 | 0.25451
| 34.47 | 0.044371 | 1063.5 | 32.97 | 1063.3 | 4.173e-05 | 10.0843 | 0.30586 |  |  |  | 15.2668 | 0.7859 | 10.3458 | 0.26149
| 34.485 | 0.044371 | 1063.5 | 32.985 | 1063.3 | 4.173e-05 | 10.0843 | 0.30572 |  |  |  | 15.2668 | 0.7836 | 10.3485 | 0.26418
| 34.529 | 0.043988 | 1063.5 | 33.029 | 1063.3 | 4.1369e-05 | 10.093 | 0.30558 |  |  |  | 15.2668 | 0.7812 | 10.3564 | 0.26339
| 34.549 | 0.043988 | 1065.5 | 33.049 | 1065.3 | 4.1292e-05 | 10.0948 | 0.30545 |  |  |  | 15.2668 | 0.7789 | 10.3599 | 0.26509
| 34.599 | 0.043988 | 1065.5 | 33.099 | 1065.3 | 4.1292e-05 | 10.0948 | 0.30499 |  |  |  | 15.2672 | 0.7742 | 10.3689 | 0.27404
| 34.593 | 0.043988 | 1067.4 | 33.093 | 1067.2 | 4.1218e-05 | 10.0966 | 0.3051 |  |  |  | 15.2672 | 0.7719 | 10.3678 | 0.27119
| 34.657 | 0.043988 | 1067.4 | 33.157 | 1067.2 | 4.1218e-05 | 10.0966 | 0.30451 |  |  |  | 15.2672 | 0.7719 | 10.3793 | 0.28265
| 34.663 | 0.043988 | 1067.4 | 33.163 | 1067.2 | 4.1218e-05 | 10.0966 | 0.30445 |  |  |  | 15.2672 | 0.7696 | 10.3804 | 0.28372
| 34.689 | 0.043988 | 1069.4 | 33.189 | 1069.2 | 4.1141e-05 | 10.0985 | 0.30427 |  |  |  | 15.2673 | 0.765 | 10.385 | 0.2865
| 34.721 | 0.043988 | 1071.4 | 33.221 | 1071.2 | 4.1064e-05 | 10.1004 | 0.30404 |  |  |  | 15.2671 | 0.7627 | 10.3907 | 0.29037
| 34.749 | 0.043988 | 1071.4 | 33.249 | 1071.2 | 4.1064e-05 | 10.1004 | 0.30378 |  |  |  | 15.2673 | 0.7627 | 10.3958 | 0.29538
| 34.765 | 0.043988 | 1071.4 | 33.265 | 1071.2 | 4.1064e-05 | 10.1004 | 0.30363 |  |  |  | 15.2675 | 0.7604 | 10.3986 | 0.29824
| 34.807 | 0.043606 | 1071.4 | 33.307 | 1071.2 | 4.0708e-05 | 10.1091 | 0.30351 |  |  |  | 15.2672 | 0.7581 | 10.4061 | 0.29704
| 34.84 | 0.043606 | 1071.4 | 33.34 | 1071.2 | 4.0708e-05 | 10.1091 | 0.30321 |  |  |  | 15.2673 | 0.7604 | 10.412 | 0.30295
| 34.835 | 0.043606 | 1073.4 | 33.335 | 1073.2 | 4.0632e-05 | 10.111 | 0.30331 |  |  |  | 15.2673 | 0.7558 | 10.4112 | 0.30019
| 34.872 | 0.043606 | 1073.4 | 33.372 | 1073.2 | 4.0632e-05 | 10.111 | 0.30298 |  |  |  | 15.2673 | 0.7535 | 10.4178 | 0.30682
| 34.894 | 0.043606 | 1073.4 | 33.394 | 1073.2 | 4.0632e-05 | 10.111 | 0.30278 |  |  |  | 15.2673 | 0.7535 | 10.4217 | 0.31076
| 34.932 | 0.043606 | 1073.4 | 33.432 | 1073.2 | 4.0632e-05 | 10.111 | 0.30243 |  |  |  | 15.2675 | 0.7513 | 10.4285 | 0.31756
| 34.936 | 0.043606 | 1073.4 | 33.436 | 1073.2 | 4.0632e-05 | 10.111 | 0.3024 |  |  |  | 15.2678 | 0.749 | 10.4292 | 0.31828
| 34.97 | 0.043606 | 1075.4 | 33.47 | 1075.2 | 4.0556e-05 | 10.1128 | 0.30215 |  |  |  | 15.2677 | 0.749 | 10.4353 | 0.32251
| 34.986 | 0.043226 | 1073.4 | 33.486 | 1073.2 | 4.0278e-05 | 10.1197 | 0.30221 |  |  |  | 15.2677 | 0.7468 | 10.4382 | 0.31848
| 35.002 | 0.043226 | 1073.4 | 33.502 | 1073.2 | 4.0278e-05 | 10.1197 | 0.30206 |  |  |  | 15.2677 | 0.7445 | 10.4411 | 0.32135
| 35.022 | 0.043226 | 1075.4 | 33.522 | 1075.2 | 4.0203e-05 | 10.1216 | 0.30194 |  |  |  | 15.2673 | 0.7423 | 10.4446 | 0.32306
| 35.05 | 0.043226 | 1075.4 | 33.55 | 1075.2 | 4.0203e-05 | 10.1216 | 0.30169 |  |  |  | 15.2672 | 0.7423 | 10.4497 | 0.32808
| 35.066 | 0.043226 | 1075.4 | 33.566 | 1075.2 | 4.0203e-05 | 10.1216 | 0.30154 |  |  |  | 15.2672 | 0.74 | 10.4525 | 0.33094
| 35.088 | 0.043226 | 1075.4 | 33.588 | 1075.2 | 4.0203e-05 | 10.1216 | 0.30134 |  |  |  | 15.2667 | 0.7378 | 10.4565 | 0.33488
| 35.104 | 0.043226 | 1075.4 | 33.604 | 1075.2 | 4.0203e-05 | 10.1216 | 0.3012 |  |  |  | 15.267 | 0.7378 | 10.4593 | 0.33775
| 35.14 | 0.043226 | 1073.4 | 33.64 | 1073.2 | 4.0278e-05 | 10.1197 | 0.30082 |  |  |  | 15.2668 | 0.7378 | 10.4658 | 0.34606
| 35.13 | 0.043226 | 1073.4 | 33.63 | 1073.2 | 4.0278e-05 | 10.1197 | 0.30091 |  |  |  | 15.2672 | 0.7356 | 10.464 | 0.34427
| 35.158 | 0.043226 | 1073.4 | 33.658 | 1073.2 | 4.0278e-05 | 10.1197 | 0.30066 |  |  |  | 15.267 | 0.7356 | 10.469 | 0.34928
| 35.172 | 0.043226 | 1075.4 | 33.672 | 1075.2 | 4.0203e-05 | 10.1216 | 0.30059 |  |  |  | 15.2672 | 0.7356 | 10.4715 | 0.34993
| 35.194 | 0.043226 | 1073.4 | 33.694 | 1073.2 | 4.0278e-05 | 10.1197 | 0.30034 |  |  |  | 15.2673 | 0.7334 | 10.4754 | 0.35573
| 35.212 | 0.043226 | 1071.4 | 33.712 | 1071.2 | 4.0353e-05 | 10.1178 | 0.30013 |  |  |  | 15.2672 | 0.7334 | 10.4787 | 0.36082
| 35.227 | 0.043226 | 1071.4 | 33.727 | 1071.2 | 4.0353e-05 | 10.1178 | 0.29999 |  |  |  | 15.2672 | 0.7334 | 10.4813 | 0.3635
| 35.248 | 0.043226 | 1071.4 | 33.748 | 1071.2 | 4.0353e-05 | 10.1178 | 0.29981 |  |  |  | 15.2673 | 0.7334 | 10.4851 | 0.36726
| 35.266 | 0.042846 | 1071.4 | 33.766 | 1071.2 | 3.9998e-05 | 10.1267 | 0.29991 |  |  |  | 15.2672 | 0.7334 | 10.4883 | 0.36166
| 35.281 | 0.043226 | 1071.4 | 33.781 | 1071.2 | 4.0353e-05 | 10.1178 | 0.29951 |  |  |  | 15.2673 | 0.7334 | 10.491 | 0.37317
| 35.286 | 0.042846 | 1069.4 | 33.786 | 1069.2 | 4.0073e-05 | 10.1248 | 0.29967 |  |  |  | 15.2675 | 0.7312 | 10.4919 | 0.36711
| 35.291 | 0.042846 | 1069.4 | 33.791 | 1069.2 | 4.0073e-05 | 10.1248 | 0.29963 |  |  |  | 15.2675 | 0.7334 | 10.4928 | 0.368
| 35.335 | 0.042846 | 1069.4 | 33.835 | 1069.2 | 4.0073e-05 | 10.1248 | 0.29924 |  |  |  | 15.2677 | 0.7289 | 10.5007 | 0.37588
| 35.319 | 0.042846 | 1067.4 | 33.819 | 1067.2 | 4.0148e-05 | 10.1229 | 0.29933 |  |  |  | 15.2677 | 0.7334 | 10.4978 | 0.37489
| 35.356 | 0.042846 | 1065.5 | 33.856 | 1065.3 | 4.022e-05 | 10.1212 | 0.29895 |  |  |  | 15.2675 | 0.7267 | 10.5045 | 0.3833
| 35.356 | 0.042846 | 1065.5 | 33.856 | 1065.3 | 4.022e-05 | 10.1212 | 0.29895 |  |  |  | 15.2675 | 0.7289 | 10.5045 | 0.3833
| 35.383 | 0.042846 | 1065.5 | 33.883 | 1065.3 | 4.022e-05 | 10.1212 | 0.29871 |  |  |  | 15.2677 | 0.7289 | 10.5093 | 0.38813
| 35.377 | 0.042846 | 1063.5 | 33.877 | 1063.3 | 4.0295e-05 | 10.1193 | 0.29871 |  |  |  | 15.2675 | 0.7334 | 10.5082 | 0.38894
| 35.409 | 0.042846 | 1061.5 | 33.909 | 1061.3 | 4.0371e-05 | 10.1174 | 0.29837 |  |  |  | 15.2675 | 0.7334 | 10.5139 | 0.39655
| 35.416 | 0.042846 | 1059.5 | 33.916 | 1059.3 | 4.0447e-05 | 10.1155 | 0.29825 |  |  |  | 15.2675 | 0.7334 | 10.5152 | 0.39969
| 35.443 | 0.042846 | 1059.5 | 33.943 | 1059.3 | 4.0447e-05 | 10.1155 | 0.29801 |  |  |  | 15.2672 | 0.7334 | 10.52 | 0.40452
| 35.437 | 0.042467 | 1057.5 | 33.937 | 1057.3 | 4.0166e-05 | 10.1225 | 0.29827 |  |  |  | 15.2675 | 0.7334 | 10.519 | 0.39645
| 35.463 | 0.042467 | 1057.5 | 33.963 | 1057.3 | 4.0166e-05 | 10.1225 | 0.29804 |  |  |  | 15.2672 | 0.7334 | 10.5236 | 0.40111
| 35.463 | 0.042846 | 1055.5 | 33.963 | 1055.3 | 4.0601e-05 | 10.1117 | 0.29773 |  |  |  | 15.2673 | 0.7334 | 10.5236 | 0.41189
| 35.481 | 0.042467 | 1055.5 | 33.981 | 1055.3 | 4.0242e-05 | 10.1206 | 0.29783 |  |  |  | 15.2672 | 0.7312 | 10.5268 | 0.40623
| 35.507 | 0.042467 | 1053.5 | 34.007 | 1053.3 | 4.0318e-05 | 10.1187 | 0.29755 |  |  |  | 15.2672 | 0.7334 | 10.5315 | 0.41278
| 35.513 | 0.042846 | 1053.5 | 34.013 | 1053.3 | 4.0678e-05 | 10.1098 | 0.29723 |  |  |  | 15.267 | 0.7334 | 10.5326 | 0.42274
| 35.539 | 0.042846 | 1051.5 | 34.039 | 1051.3 | 4.0755e-05 | 10.1079 | 0.29695 |  |  |  | 15.2675 | 0.7356 | 10.5372 | 0.4293
| 35.549 | 0.042467 | 1049.6 | 34.049 | 1049.4 | 4.0468e-05 | 10.115 | 0.29707 |  |  |  | 15.2677 | 0.7356 | 10.539 | 0.42401
| 35.545 | 0.042467 | 1049.6 | 34.045 | 1049.4 | 4.0468e-05 | 10.115 | 0.29711 |  |  |  | 15.268 | 0.7356 | 10.5383 | 0.42329
| 35.593 | 0.042467 | 1047.6 | 34.093 | 1047.4 | 4.0545e-05 | 10.1131 | 0.29663 |  |  |  | 15.2678 | 0.7334 | 10.5469 | 0.4338
| 35.581 | 0.042467 | 1047.6 | 34.081 | 1047.4 | 4.0545e-05 | 10.1131 | 0.29674 |  |  |  | 15.2678 | 0.7334 | 10.5447 | 0.43165
| 35.609 | 0.042467 | 1045.6 | 34.109 | 1045.4 | 4.0623e-05 | 10.1112 | 0.29644 |  |  |  | 15.2684 | 0.7334 | 10.5498 | 0.43857
| 35.613 | 0.042467 | 1045.6 | 34.113 | 1045.4 | 4.0623e-05 | 10.1112 | 0.2964 |  |  |  | 15.268 | 0.7356 | 10.5505 | 0.43929
| 35.641 | 0.042467 | 1041.6 | 34.141 | 1041.4 | 4.0779e-05 | 10.1073 | 0.29605 |  |  |  | 15.2682 | 0.7378 | 10.5555 | 0.44814
| 35.657 | 0.042467 | 1041.6 | 34.157 | 1041.4 | 4.0779e-05 | 10.1073 | 0.29591 |  |  |  | 15.2684 | 0.7423 | 10.5584 | 0.451
| 35.679 | 0.042467 | 1039.6 | 34.179 | 1039.4 | 4.0857e-05 | 10.1054 | 0.29566 |  |  |  | 15.2687 | 0.7468 | 10.5623 | 0.45686
| 35.695 | 0.042467 | 1039.6 | 34.195 | 1039.4 | 4.0857e-05 | 10.1054 | 0.29552 |  |  |  | 15.2689 | 0.7513 | 10.5652 | 0.45973
| 35.732 | 0.042467 | 1035.6 | 34.232 | 1035.4 | 4.1015e-05 | 10.1016 | 0.29509 |  |  |  | 15.2689 | 0.7535 | 10.5718 | 0.47021
| 35.717 | 0.042467 | 1035.6 | 34.217 | 1035.4 | 4.1015e-05 | 10.1016 | 0.29522 |  |  |  | 15.2692 | 0.7604 | 10.5691 | 0.46753
| 35.754 | 0.042467 | 1033.7 | 34.254 | 1033.5 | 4.109e-05 | 10.0997 | 0.29485 |  |  |  | 15.2695 | 0.7604 | 10.5757 | 0.47599
| 35.77 | 0.042467 | 1031.7 | 34.27 | 1031.5 | 4.117e-05 | 10.0978 | 0.29465 |  |  |  | 15.2695 | 0.7627 | 10.5786 | 0.48079
| 35.808 | 0.042467 | 1029.7 | 34.308 | 1029.5 | 4.125e-05 | 10.0959 | 0.29427 |  |  |  | 15.2697 | 0.7627 | 10.5854 | 0.48954
| 35.808 | 0.042467 | 1027.7 | 34.308 | 1027.5 | 4.133e-05 | 10.0939 | 0.29421 |  |  |  | 15.2697 | 0.7627 | 10.5854 | 0.49148
| 35.824 | 0.04209 | 1027.7 | 34.324 | 1027.5 | 4.0964e-05 | 10.1028 | 0.29434 |  |  |  | 15.2697 | 0.7604 | 10.5883 | 0.48543
| 35.85 | 0.04209 | 1025.7 | 34.35 | 1025.5 | 4.1043e-05 | 10.1009 | 0.29406 |  |  |  | 15.27 | 0.7604 | 10.5929 | 0.49203
| 35.856 | 0.042467 | 1023.7 | 34.356 | 1023.5 | 4.1492e-05 | 10.09 | 0.29369 |  |  |  | 15.2701 | 0.7581 | 10.594 | 0.50398
| 35.894 | 0.04209 | 1021.7 | 34.394 | 1021.5 | 4.1204e-05 | 10.097 | 0.29357 |  |  |  | 15.2701 | 0.7604 | 10.6008 | 0.50382
| 35.904 | 0.04209 | 1019.7 | 34.404 | 1019.5 | 4.1285e-05 | 10.095 | 0.29343 |  |  |  | 15.2699 | 0.7558 | 10.6026 | 0.50757
| 35.942 | 0.04209 | 1017.7 | 34.442 | 1017.5 | 4.1366e-05 | 10.093 | 0.29304 |  |  |  | 15.2701 | 0.7535 | 10.6094 | 0.51634
| 35.958 | 0.04209 | 1017.7 | 34.458 | 1017.5 | 4.1366e-05 | 10.093 | 0.29291 |  |  |  | 15.2702 | 0.7558 | 10.6123 | 0.5192
| 35.974 | 0.04209 | 1015.8 | 34.474 | 1015.6 | 4.1443e-05 | 10.0912 | 0.29272 |  |  |  | 15.2701 | 0.7558 | 10.6151 | 0.52394
| 36 | 0.04209 | 1013.8 | 34.5 | 1013.6 | 4.1525e-05 | 10.0892 | 0.29244 |  |  |  | 15.2704 | 0.7604 | 10.6198 | 0.53057
| 36.006 | 0.04209 | 1013.8 | 34.506 | 1013.6 | 4.1525e-05 | 10.0892 | 0.29239 |  |  |  | 15.2704 | 0.7581 | 10.6208 | 0.53164
| 36.044 | 0.04209 | 1009.8 | 34.544 | 1009.6 | 4.169e-05 | 10.0853 | 0.29195 |  |  |  | 15.2704 | 0.7581 | 10.6277 | 0.5424
| 36.06 | 0.04209 | 1007.8 | 34.56 | 1007.6 | 4.1773e-05 | 10.0833 | 0.29176 |  |  |  | 15.2706 | 0.7581 | 10.6305 | 0.54725
| 36.087 | 0.041713 | 1005.8 | 34.587 | 1005.6 | 4.1481e-05 | 10.0903 | 0.29174 |  |  |  | 15.2706 | 0.7604 | 10.6354 | 0.54507
| 36.119 | 0.04209 | 1003.8 | 34.619 | 1003.6 | 4.1939e-05 | 10.0793 | 0.29115 |  |  |  | 15.2702 | 0.7604 | 10.6411 | 0.56179
| 36.125 | 0.04209 | 1001.8 | 34.625 | 1001.6 | 4.2023e-05 | 10.0773 | 0.29104 |  |  |  | 15.2706 | 0.7581 | 10.6422 | 0.56486
| 36.173 | 0.04209 | 999.86 | 34.673 | 999.66 | 4.2104e-05 | 10.0754 | 0.29058 |  |  |  | 15.2706 | 0.7604 | 10.6508 | 0.57539
| 36.179 | 0.04209 | 997.87 | 34.679 | 997.67 | 4.2188e-05 | 10.0734 | 0.29047 |  |  |  | 15.2707 | 0.7604 | 10.6518 | 0.57846
| 36.217 | 0.041713 | 995.88 | 34.717 | 995.68 | 4.1894e-05 | 10.0804 | 0.29036 |  |  |  | 15.2709 | 0.7604 | 10.6586 | 0.57827
| 36.233 | 0.041713 | 993.89 | 34.733 | 993.69 | 4.1978e-05 | 10.0784 | 0.29017 |  |  |  | 15.2709 | 0.7604 | 10.6615 | 0.58313
| 36.249 | 0.041713 | 991.91 | 34.749 | 991.71 | 4.2062e-05 | 10.0764 | 0.28998 |  |  |  | 15.2711 | 0.7535 | 10.6644 | 0.58799
| 36.275 | 0.041713 | 989.92 | 34.775 | 989.72 | 4.2146e-05 | 10.0744 | 0.2897 |  |  |  | 15.2712 | 0.7513 | 10.669 | 0.59466
| 36.291 | 0.041713 | 987.93 | 34.791 | 987.73 | 4.2231e-05 | 10.0724 | 0.28951 |  |  |  | 15.2711 | 0.749 | 10.6719 | 0.59953
| 36.319 | 0.041713 | 985.94 | 34.819 | 985.74 | 4.2316e-05 | 10.0703 | 0.28922 |  |  |  | 15.2711 | 0.7468 | 10.6769 | 0.60656
| 36.335 | 0.041713 | 981.97 | 34.835 | 981.77 | 4.2488e-05 | 10.0663 | 0.28897 |  |  |  | 15.2711 | 0.7445 | 10.6798 | 0.61347
| 36.361 | 0.041713 | 979.98 | 34.861 | 979.78 | 4.2574e-05 | 10.0643 | 0.2887 |  |  |  | 15.2709 | 0.74 | 10.6844 | 0.62015
| 36.389 | 0.041713 | 976 | 34.889 | 975.8 | 4.2747e-05 | 10.0602 | 0.28835 |  |  |  | 15.2711 | 0.7378 | 10.6894 | 0.62923
| 36.405 | 0.041713 | 974.02 | 34.905 | 973.82 | 4.2834e-05 | 10.0582 | 0.28816 |  |  |  | 15.2711 | 0.7356 | 10.6923 | 0.63413
| 36.421 | 0.041713 | 972.03 | 34.921 | 971.83 | 4.2922e-05 | 10.0561 | 0.28797 |  |  |  | 15.2711 | 0.7334 | 10.6952 | 0.63904
| 36.425 | 0.041338 | 970.04 | 34.925 | 969.84 | 4.2624e-05 | 10.0631 | 0.28813 |  |  |  | 15.2711 | 0.7334 | 10.6959 | 0.63278
| 36.463 | 0.041713 | 966.07 | 34.963 | 965.87 | 4.3187e-05 | 10.05 | 0.28745 |  |  |  | 15.2707 | 0.7312 | 10.7027 | 0.65271
| 36.48 | 0.041713 | 964.08 | 34.98 | 963.88 | 4.3276e-05 | 10.0479 | 0.28725 |  |  |  | 15.2709 | 0.7334 | 10.7057 | 0.65782
| 36.475 | 0.041338 | 962.09 | 34.975 | 961.89 | 4.2976e-05 | 10.0549 | 0.28749 |  |  |  | 15.2709 | 0.7334 | 10.7048 | 0.64996
| 36.501 | 0.041338 | 960.1 | 35.001 | 959.9 | 4.3065e-05 | 10.0528 | 0.28721 |  |  |  | 15.2707 | 0.7289 | 10.7095 | 0.65669
| 36.507 | 0.041338 | 956.13 | 35.007 | 955.93 | 4.3244e-05 | 10.0487 | 0.28705 |  |  |  | 15.2707 | 0.7334 | 10.7106 | 0.66191
| 36.512 | 0.041338 | 956.13 | 35.012 | 955.93 | 4.3244e-05 | 10.0487 | 0.28701 |  |  |  | 15.2706 | 0.7289 | 10.7115 | 0.6628
| 36.528 | 0.041338 | 952.15 | 35.028 | 951.95 | 4.3425e-05 | 10.0445 | 0.28676 |  |  |  | 15.2704 | 0.7267 | 10.7143 | 0.66984
| 36.544 | 0.041338 | 950.16 | 35.044 | 949.96 | 4.3516e-05 | 10.0424 | 0.28657 |  |  |  | 15.2701 | 0.7246 | 10.7172 | 0.6748
| 36.572 | 0.041338 | 946.19 | 35.072 | 945.99 | 4.3698e-05 | 10.0382 | 0.28622 |  |  |  | 15.2699 | 0.7246 | 10.7222 | 0.684
| 36.566 | 0.041338 | 944.2 | 35.066 | 944 | 4.379e-05 | 10.0361 | 0.28621 |  |  |  | 15.2701 | 0.7202 | 10.7211 | 0.68503
| 36.582 | 0.041338 | 940.22 | 35.082 | 940.02 | 4.3976e-05 | 10.0319 | 0.28596 |  |  |  | 15.27 | 0.7202 | 10.724 | 0.69212
| 36.608 | 0.041338 | 940.22 | 35.108 | 940.02 | 4.3976e-05 | 10.0319 | 0.28574 |  |  |  | 15.2702 | 0.718 | 10.7287 | 0.69678
| 36.614 | 0.041338 | 938.24 | 35.114 | 938.04 | 4.4068e-05 | 10.0298 | 0.28563 |  |  |  | 15.2706 | 0.718 | 10.7297 | 0.69996
| 36.598 | 0.041338 | 934.26 | 35.098 | 934.06 | 4.4256e-05 | 10.0255 | 0.28564 |  |  |  | 15.2704 | 0.718 | 10.7269 | 0.70135
| 36.614 | 0.041338 | 930.29 | 35.114 | 930.09 | 4.4445e-05 | 10.0213 | 0.28539 |  |  |  | 15.2707 | 0.7246 | 10.7297 | 0.70847
| 36.62 | 0.041338 | 928.3 | 35.12 | 928.1 | 4.454e-05 | 10.0191 | 0.28528 |  |  |  | 15.2707 | 0.7224 | 10.7308 | 0.71169
| 36.614 | 0.041338 | 926.31 | 35.114 | 926.11 | 4.4636e-05 | 10.017 | 0.28527 |  |  |  | 15.2709 | 0.7246 | 10.7297 | 0.71276
| 36.608 | 0.041338 | 924.32 | 35.108 | 924.12 | 4.4732e-05 | 10.0148 | 0.28526 |  |  |  | 15.2709 | 0.7267 | 10.7287 | 0.71384
| 36.614 | 0.041338 | 920.35 | 35.114 | 920.15 | 4.4925e-05 | 10.0105 | 0.28509 |  |  |  | 15.2707 | 0.7334 | 10.7297 | 0.71922
| 36.62 | 0.041338 | 918.36 | 35.12 | 918.16 | 4.5023e-05 | 10.0083 | 0.28498 |  |  |  | 15.2709 | 0.7334 | 10.7308 | 0.72246
| 36.636 | 0.041338 | 916.37 | 35.136 | 916.17 | 4.512e-05 | 10.0062 | 0.28478 |  |  |  | 15.2709 | 0.7334 | 10.7337 | 0.72749
| 36.642 | 0.041338 | 914.38 | 35.142 | 914.18 | 4.5219e-05 | 10.004 | 0.28467 |  |  |  | 15.2709 | 0.7356 | 10.7347 | 0.73074
| 36.636 | 0.041338 | 910.41 | 35.136 | 910.21 | 4.5416e-05 | 9.9996 | 0.2846 |  |  |  | 15.2709 | 0.7423 | 10.7337 | 0.73402
| 36.642 | 0.041338 | 908.42 | 35.142 | 908.22 | 4.5515e-05 | 9.9975 | 0.28449 |  |  |  | 15.2707 | 0.7423 | 10.7347 | 0.73728
| 36.658 | 0.041338 | 906.43 | 35.158 | 906.23 | 4.5615e-05 | 9.9953 | 0.2843 |  |  |  | 15.2707 | 0.7445 | 10.7376 | 0.74234
| 36.652 | 0.041338 | 904.44 | 35.152 | 904.24 | 4.5716e-05 | 9.9931 | 0.28428 |  |  |  | 15.2707 | 0.749 | 10.7365 | 0.74346
| 36.658 | 0.041338 | 902.46 | 35.158 | 902.26 | 4.5816e-05 | 9.9909 | 0.28417 |  |  |  | 15.2709 | 0.7535 | 10.7376 | 0.74673
| 36.652 | 0.041338 | 898.48 | 35.152 | 898.28 | 4.6019e-05 | 9.9865 | 0.28409 |  |  |  | 15.2707 | 0.7604 | 10.7365 | 0.75008
| 36.658 | 0.041338 | 896.49 | 35.158 | 896.29 | 4.6121e-05 | 9.9842 | 0.28398 |  |  |  | 15.2709 | 0.7673 | 10.7376 | 0.75337
| 36.662 | 0.041338 | 892.52 | 35.162 | 892.32 | 4.6326e-05 | 9.9798 | 0.28382 |  |  |  | 15.2708 | 0.7719 | 10.7383 | 0.75852
| 36.658 | 0.041338 | 890.53 | 35.158 | 890.33 | 4.643e-05 | 9.9776 | 0.28379 |  |  |  | 15.2707 | 0.7766 | 10.7376 | 0.76004
| 36.662 | 0.041338 | 888.54 | 35.162 | 888.34 | 4.6534e-05 | 9.9753 | 0.2837 |  |  |  | 15.2709 | 0.7812 | 10.7383 | 0.76299
| 36.678 | 0.041338 | 886.55 | 35.178 | 886.35 | 4.6638e-05 | 9.9731 | 0.2835 |  |  |  | 15.2707 | 0.7836 | 10.7412 | 0.7681
| 36.674 | 0.041338 | 884.57 | 35.174 | 884.37 | 4.6743e-05 | 9.9708 | 0.28347 |  |  |  | 15.2704 | 0.7859 | 10.7405 | 0.76962
| 36.678 | 0.041338 | 880.59 | 35.178 | 880.39 | 4.6954e-05 | 9.9663 | 0.28331 |  |  |  | 15.2706 | 0.7859 | 10.7412 | 0.77485
| 36.684 | 0.041338 | 878.6 | 35.184 | 878.4 | 4.7061e-05 | 9.9641 | 0.2832 |  |  |  | 15.2702 | 0.7907 | 10.7423 | 0.77819
| 36.678 | 0.041338 | 876.62 | 35.178 | 876.42 | 4.7167e-05 | 9.9618 | 0.28318 |  |  |  | 15.2706 | 0.7931 | 10.7412 | 0.77937
| 36.674 | 0.041338 | 874.63 | 35.174 | 874.43 | 4.7274e-05 | 9.9595 | 0.28315 |  |  |  | 15.2706 | 0.7931 | 10.7405 | 0.78093
| 36.678 | 0.041338 | 872.64 | 35.178 | 872.44 | 4.7382e-05 | 9.9573 | 0.28305 |  |  |  | 15.2704 | 0.7954 | 10.7412 | 0.78392
| 36.662 | 0.040964 | 870.65 | 35.162 | 870.45 | 4.7061e-05 | 9.9641 | 0.28338 |  |  |  | 15.2702 | 0.7978 | 10.7383 | 0.77425
| 36.678 | 0.041338 | 866.68 | 35.178 | 866.48 | 4.7708e-05 | 9.9504 | 0.28286 |  |  |  | 15.2704 | 0.8002 | 10.7412 | 0.79077
| 36.684 | 0.041338 | 864.69 | 35.184 | 864.49 | 4.7818e-05 | 9.9481 | 0.28275 |  |  |  | 15.2702 | 0.8002 | 10.7423 | 0.79415
| 36.678 | 0.041338 | 862.7 | 35.178 | 862.5 | 4.7928e-05 | 9.9458 | 0.28273 |  |  |  | 15.2704 | 0.8026 | 10.7412 | 0.79538
| 36.674 | 0.041338 | 858.73 | 35.174 | 858.53 | 4.815e-05 | 9.9412 | 0.28263 |  |  |  | 15.2704 | 0.8026 | 10.7405 | 0.79928
| 36.678 | 0.041338 | 856.74 | 35.178 | 856.54 | 4.8262e-05 | 9.9389 | 0.28253 |  |  |  | 15.2702 | 0.8026 | 10.7412 | 0.80231
| 36.684 | 0.041338 | 854.75 | 35.184 | 854.55 | 4.8374e-05 | 9.9365 | 0.28242 |  |  |  | 15.2704 | 0.8026 | 10.7423 | 0.80571
| 36.678 | 0.041338 | 852.76 | 35.178 | 852.56 | 4.8487e-05 | 9.9342 | 0.2824 |  |  |  | 15.2704 | 0.8026 | 10.7412 | 0.80697
| 36.674 | 0.041338 | 850.77 | 35.174 | 850.57 | 4.86e-05 | 9.9319 | 0.28236 |  |  |  | 15.2704 | 0.8051 | 10.7405 | 0.80859
| 36.646 | 0.040964 | 846.8 | 35.146 | 846.6 | 4.8386e-05 | 9.9363 | 0.28271 |  |  |  | 15.27 | 0.8075 | 10.7355 | 0.79917
| 36.694 | 0.041338 | 844.81 | 35.194 | 844.61 | 4.8943e-05 | 9.9248 | 0.282 |  |  |  | 15.2697 | 0.8099 | 10.7441 | 0.8192
| 36.652 | 0.041338 | 842.82 | 35.152 | 842.62 | 4.9059e-05 | 9.9225 | 0.28227 |  |  |  | 15.2699 | 0.8172 | 10.7365 | 0.81404
| 36.668 | 0.041338 | 840.84 | 35.168 | 840.64 | 4.9174e-05 | 9.9201 | 0.28208 |  |  |  | 15.2695 | 0.8148 | 10.7394 | 0.81926
| 36.662 | 0.041338 | 838.85 | 35.162 | 838.65 | 4.9291e-05 | 9.9178 | 0.28206 |  |  |  | 15.2695 | 0.8148 | 10.7383 | 0.82056
| 36.658 | 0.041338 | 836.86 | 35.158 | 836.66 | 4.9408e-05 | 9.9154 | 0.28202 |  |  |  | 15.2695 | 0.8148 | 10.7376 | 0.82221
| 36.652 | 0.041338 | 834.87 | 35.152 | 834.67 | 4.9526e-05 | 9.913 | 0.282 |  |  |  | 15.2695 | 0.8148 | 10.7365 | 0.82352
| 36.646 | 0.040964 | 832.88 | 35.146 | 832.68 | 4.9195e-05 | 9.9197 | 0.28224 |  |  |  | 15.2694 | 0.8172 | 10.7355 | 0.81575
| 36.642 | 0.041338 | 830.9 | 35.142 | 830.7 | 4.9763e-05 | 9.9082 | 0.28195 |  |  |  | 15.2695 | 0.8123 | 10.7347 | 0.8265
| 36.636 | 0.041338 | 828.91 | 35.136 | 828.71 | 4.9882e-05 | 9.9058 | 0.28193 |  |  |  | 15.2697 | 0.8172 | 10.7337 | 0.82782
| 36.652 | 0.041338 | 826.92 | 35.152 | 826.72 | 5.0002e-05 | 9.9034 | 0.28173 |  |  |  | 15.2694 | 0.8197 | 10.7365 | 0.83309
| 36.636 | 0.041338 | 824.93 | 35.136 | 824.73 | 5.0123e-05 | 9.901 | 0.28179 |  |  |  | 15.2695 | 0.8197 | 10.7337 | 0.83264
| 36.652 | 0.041338 | 822.95 | 35.152 | 822.75 | 5.0244e-05 | 9.8986 | 0.28159 |  |  |  | 15.2695 | 0.8221 | 10.7365 | 0.83791
| 36.636 | 0.041338 | 820.96 | 35.136 | 820.76 | 5.0366e-05 | 9.8962 | 0.28165 |  |  |  | 15.2694 | 0.8197 | 10.7337 | 0.83746
| 36.63 | 0.041713 | 818.97 | 35.13 | 818.77 | 5.0946e-05 | 9.8847 | 0.28138 |  |  |  | 15.2695 | 0.8197 | 10.7326 | 0.84785
| 36.582 | 0.041713 | 818.97 | 35.082 | 818.77 | 5.0946e-05 | 9.8847 | 0.28176 |  |  |  | 15.269 | 0.8172 | 10.724 | 0.83925
| 36.533 | 0.041713 | 816.98 | 35.033 | 816.78 | 5.107e-05 | 9.8823 | 0.28209 |  |  |  | 15.2694 | 0.8172 | 10.7152 | 0.83291
| 36.475 | 0.041338 | 813.01 | 34.975 | 812.81 | 5.0858e-05 | 9.8865 | 0.28267 |  |  |  | 15.2691 | 0.8123 | 10.7048 | 0.81836
| 36.383 | 0.041338 | 811.02 | 34.883 | 810.82 | 5.0983e-05 | 9.884 | 0.28335 |  |  |  | 15.2694 | 0.8123 | 10.6884 | 0.80434
| 36.345 | 0.040964 | 811.02 | 34.845 | 810.82 | 5.0522e-05 | 9.8931 | 0.28392 |  |  |  | 15.2694 | 0.8075 | 10.6816 | 0.78845
| 36.287 | 0.040964 | 809.03 | 34.787 | 808.83 | 5.0646e-05 | 9.8906 | 0.28432 |  |  |  | 15.2695 | 0.8051 | 10.6712 | 0.78052
| 36.271 | 0.040964 | 807.04 | 34.771 | 806.84 | 5.0771e-05 | 9.8882 | 0.28438 |  |  |  | 15.2695 | 0.8026 | 10.6683 | 0.78012
| 36.221 | 0.040964 | 805.05 | 34.721 | 804.85 | 5.0896e-05 | 9.8857 | 0.28472 |  |  |  | 15.2699 | 0.7978 | 10.6593 | 0.77363
| 36.217 | 0.041338 | 805.05 | 34.717 | 804.85 | 5.1361e-05 | 9.8766 | 0.28449 |  |  |  | 15.2697 | 0.7978 | 10.6586 | 0.782
| 36.195 | 0.041338 | 805.05 | 34.695 | 804.85 | 5.1361e-05 | 9.8766 | 0.28467 |  |  |  | 15.2697 | 0.7907 | 10.6547 | 0.77807
| 36.157 | 0.041338 | 803.07 | 34.657 | 802.87 | 5.1488e-05 | 9.8742 | 0.28491 |  |  |  | 15.2694 | 0.7907 | 10.6479 | 0.77372
| 36.119 | 0.041338 | 801.08 | 34.619 | 800.88 | 5.1616e-05 | 9.8717 | 0.28515 |  |  |  | 15.2694 | 0.7883 | 10.6411 | 0.7694
| 36.092 | 0.041338 | 799.09 | 34.592 | 798.89 | 5.1744e-05 | 9.8692 | 0.2853 |  |  |  | 15.2694 | 0.7883 | 10.6362 | 0.76705
| 36.066 | 0.041713 | 799.09 | 34.566 | 798.89 | 5.2214e-05 | 9.8602 | 0.28526 |  |  |  | 15.2692 | 0.7883 | 10.6316 | 0.77143
| 36.028 | 0.041338 | 797.1 | 34.528 | 796.9 | 5.1874e-05 | 9.8667 | 0.28576 |  |  |  | 15.2695 | 0.7907 | 10.6248 | 0.75809
| 35.958 | 0.041713 | 797.1 | 34.458 | 796.9 | 5.2344e-05 | 9.8577 | 0.28608 |  |  |  | 15.2694 | 0.7978 | 10.6123 | 0.75458
| 35.932 | 0.041713 | 795.12 | 34.432 | 794.92 | 5.2474e-05 | 9.8552 | 0.28622 |  |  |  | 15.2694 | 0.7978 | 10.6076 | 0.75241
| 35.882 | 0.041713 | 795.12 | 34.382 | 794.92 | 5.2474e-05 | 9.8552 | 0.28664 |  |  |  | 15.2697 | 0.8026 | 10.5986 | 0.74346
| 35.862 | 0.041713 | 793.13 | 34.362 | 792.93 | 5.2606e-05 | 9.8527 | 0.28673 |  |  |  | 15.2697 | 0.8099 | 10.5951 | 0.74239
| 35.846 | 0.041713 | 791.14 | 34.346 | 790.94 | 5.2739e-05 | 9.8502 | 0.28679 |  |  |  | 15.2701 | 0.8172 | 10.5922 | 0.74203
| 35.786 | 0.041713 | 791.14 | 34.286 | 790.94 | 5.2739e-05 | 9.8502 | 0.28729 |  |  |  | 15.27 | 0.8172 | 10.5815 | 0.73129
| 35.77 | 0.041713 | 789.15 | 34.27 | 788.95 | 5.2872e-05 | 9.8476 | 0.28735 |  |  |  | 15.2699 | 0.8172 | 10.5786 | 0.73094
| 35.732 | 0.041713 | 789.15 | 34.232 | 788.95 | 5.2872e-05 | 9.8476 | 0.28767 |  |  |  | 15.2702 | 0.8197 | 10.5718 | 0.72414
| 35.721 | 0.041713 | 789.15 | 34.221 | 788.95 | 5.2872e-05 | 9.8476 | 0.28777 |  |  |  | 15.2702 | 0.8221 | 10.5698 | 0.72217
| 35.685 | 0.04209 | 787.16 | 34.185 | 786.96 | 5.3484e-05 | 9.8361 | 0.28773 |  |  |  | 15.2702 | 0.8221 | 10.5634 | 0.72724
| 35.667 | 0.04209 | 787.16 | 34.167 | 786.96 | 5.3484e-05 | 9.8361 | 0.28788 |  |  |  | 15.2702 | 0.8246 | 10.5601 | 0.72402
| 35.599 | 0.041713 | 787.16 | 34.099 | 786.96 | 5.3005e-05 | 9.8451 | 0.28872 |  |  |  | 15.2704 | 0.8295 | 10.548 | 0.70285
| 35.581 | 0.041713 | 785.18 | 34.081 | 784.98 | 5.3139e-05 | 9.8426 | 0.2888 |  |  |  | 15.2702 | 0.8295 | 10.5447 | 0.70214
| 35.517 | 0.04209 | 783.19 | 34.017 | 782.99 | 5.3755e-05 | 9.8311 | 0.289 |  |  |  | 15.2702 | 0.832 | 10.5333 | 0.70222
| 35.523 | 0.041713 | 785.18 | 34.023 | 784.98 | 5.3139e-05 | 9.8426 | 0.28929 |  |  |  | 15.2702 | 0.837 | 10.5344 | 0.69176
| 35.485 | 0.04209 | 783.19 | 33.985 | 782.99 | 5.3755e-05 | 9.8311 | 0.28928 |  |  |  | 15.2704 | 0.837 | 10.5276 | 0.69649
| 35.459 | 0.04209 | 783.19 | 33.959 | 782.99 | 5.3755e-05 | 9.8311 | 0.2895 |  |  |  | 15.2702 | 0.832 | 10.5229 | 0.69183
| 35.431 | 0.04209 | 783.19 | 33.931 | 782.99 | 5.3755e-05 | 9.8311 | 0.28974 |  |  |  | 15.2702 | 0.837 | 10.5179 | 0.68682
| 35.388 | 0.042467 | 781.2 | 33.888 | 781 | 5.4375e-05 | 9.8196 | 0.28977 |  |  |  | 15.2702 | 0.832 | 10.5102 | 0.69058
| 35.362 | 0.042467 | 783.19 | 33.862 | 782.99 | 5.4237e-05 | 9.8221 | 0.29006 |  |  |  | 15.2701 | 0.832 | 10.5055 | 0.68338
| 35.334 | 0.04209 | 781.2 | 33.834 | 781 | 5.3892e-05 | 9.8285 | 0.29049 |  |  |  | 15.2702 | 0.832 | 10.5005 | 0.67199
| 35.302 | 0.042467 | 779.21 | 33.802 | 779.01 | 5.4514e-05 | 9.8171 | 0.29043 |  |  |  | 15.2701 | 0.837 | 10.4948 | 0.67773
| 35.286 | 0.042467 | 779.21 | 33.786 | 779.01 | 5.4514e-05 | 9.8171 | 0.29057 |  |  |  | 15.2702 | 0.8345 | 10.4919 | 0.67486
| 35.27 | 0.042467 | 779.21 | 33.77 | 779.01 | 5.4514e-05 | 9.8171 | 0.2907 |  |  |  | 15.2702 | 0.8395 | 10.489 | 0.672
| 35.212 | 0.042467 | 779.21 | 33.712 | 779.01 | 5.4514e-05 | 9.8171 | 0.2912 |  |  |  | 15.2699 | 0.8446 | 10.4787 | 0.66161
| 35.206 | 0.042467 | 779.21 | 33.706 | 779.01 | 5.4514e-05 | 9.8171 | 0.29126 |  |  |  | 15.2702 | 0.8496 | 10.4776 | 0.66054
| 35.162 | 0.042467 | 779.21 | 33.662 | 779.01 | 5.4514e-05 | 9.8171 | 0.29164 |  |  |  | 15.2701 | 0.8573 | 10.4697 | 0.65266
| 35.136 | 0.042467 | 781.2 | 33.636 | 781 | 5.4375e-05 | 9.8196 | 0.29194 |  |  |  | 15.2702 | 0.8573 | 10.4651 | 0.64545
| 35.14 | 0.042467 | 779.21 | 33.64 | 779.01 | 5.4514e-05 | 9.8171 | 0.29183 |  |  |  | 15.2699 | 0.8599 | 10.4658 | 0.64872
| 35.088 | 0.042467 | 779.21 | 33.588 | 779.01 | 5.4514e-05 | 9.8171 | 0.29228 |  |  |  | 15.2701 | 0.8624 | 10.4565 | 0.63941
| 35.061 | 0.042467 | 779.21 | 33.561 | 779.01 | 5.4514e-05 | 9.8171 | 0.29251 |  |  |  | 15.2702 | 0.8624 | 10.4516 | 0.63457
| 35.044 | 0.042467 | 781.2 | 33.544 | 781 | 5.4375e-05 | 9.8196 | 0.29274 |  |  |  | 15.2699 | 0.865 | 10.4486 | 0.62898
| 35.012 | 0.042467 | 779.21 | 33.512 | 779.01 | 5.4514e-05 | 9.8171 | 0.29294 |  |  |  | 15.2701 | 0.865 | 10.4428 | 0.6258
| 35.007 | 0.042467 | 779.21 | 33.507 | 779.01 | 5.4514e-05 | 9.8171 | 0.29299 |  |  |  | 15.2701 | 0.8676 | 10.442 | 0.6249
| 34.969 | 0.042846 | 781.2 | 33.469 | 781 | 5.486e-05 | 9.8107 | 0.29313 |  |  |  | 15.2702 | 0.8676 | 10.4351 | 0.62443
| 34.969 | 0.042846 | 781.2 | 33.469 | 781 | 5.486e-05 | 9.8107 | 0.29313 |  |  |  | 15.2702 | 0.8702 | 10.4351 | 0.62443
| 34.931 | 0.042846 | 783.19 | 33.431 | 782.99 | 5.4721e-05 | 9.8133 | 0.29354 |  |  |  | 15.2704 | 0.8728 | 10.4283 | 0.61508
| 34.915 | 0.042846 | 783.19 | 33.415 | 782.99 | 5.4721e-05 | 9.8133 | 0.29368 |  |  |  | 15.2702 | 0.878 | 10.4255 | 0.61222
| 34.893 | 0.042846 | 783.19 | 33.393 | 782.99 | 5.4721e-05 | 9.8133 | 0.29387 |  |  |  | 15.2704 | 0.8806 | 10.4215 | 0.60828
| 34.839 | 0.042846 | 785.18 | 33.339 | 784.98 | 5.4582e-05 | 9.8158 | 0.29442 |  |  |  | 15.2702 | 0.8833 | 10.4119 | 0.59607
| 34.879 | 0.042846 | 785.18 | 33.379 | 784.98 | 5.4582e-05 | 9.8158 | 0.29407 |  |  |  | 15.2706 | 0.8886 | 10.419 | 0.60323
| 34.829 | 0.042846 | 787.16 | 33.329 | 786.96 | 5.4445e-05 | 9.8183 | 0.29459 |  |  |  | 15.2707 | 0.8912 | 10.4101 | 0.59176
| 34.817 | 0.042846 | 785.18 | 33.317 | 784.98 | 5.4582e-05 | 9.8158 | 0.29462 |  |  |  | 15.2707 | 0.8992 | 10.4079 | 0.59213
| 34.793 | 0.042846 | 787.16 | 33.293 | 786.96 | 5.4445e-05 | 9.8183 | 0.29491 |  |  |  | 15.2707 | 0.8965 | 10.4036 | 0.58531
| 34.765 | 0.042846 | 787.16 | 33.265 | 786.96 | 5.4445e-05 | 9.8183 | 0.29515 |  |  |  | 15.2709 | 0.8992 | 10.3986 | 0.5803
| 34.765 | 0.043226 | 789.15 | 33.265 | 788.95 | 5.4789e-05 | 9.812 | 0.29497 |  |  |  | 15.2709 | 0.8992 | 10.3986 | 0.5866
| 34.739 | 0.043226 | 789.15 | 33.239 | 788.95 | 5.4789e-05 | 9.812 | 0.2952 |  |  |  | 15.2709 | 0.8992 | 10.394 | 0.58195
| 34.721 | 0.043226 | 791.14 | 33.221 | 790.94 | 5.4651e-05 | 9.8145 | 0.29543 |  |  |  | 15.2711 | 0.8965 | 10.3907 | 0.5762
| 34.711 | 0.042846 | 791.14 | 33.211 | 790.94 | 5.4171e-05 | 9.8234 | 0.29579 |  |  |  | 15.2709 | 0.8992 | 10.3889 | 0.56558
| 34.685 | 0.042846 | 791.14 | 33.185 | 790.94 | 5.4171e-05 | 9.8234 | 0.29602 |  |  |  | 15.2712 | 0.8965 | 10.3843 | 0.56093
| 34.657 | 0.043226 | 793.13 | 33.157 | 792.93 | 5.4514e-05 | 9.817 | 0.29608 |  |  |  | 15.2711 | 0.8965 | 10.3793 | 0.56223
| 34.647 | 0.042846 | 793.13 | 33.147 | 792.93 | 5.4035e-05 | 9.8259 | 0.29643 |  |  |  | 15.2709 | 0.8992 | 10.3775 | 0.55161
| 34.625 | 0.043226 | 795.12 | 33.125 | 794.92 | 5.4378e-05 | 9.8196 | 0.29644 |  |  |  | 15.2711 | 0.8965 | 10.3735 | 0.55399
| 34.631 | 0.043226 | 795.12 | 33.131 | 794.92 | 5.4378e-05 | 9.8196 | 0.29639 |  |  |  | 15.2711 | 0.8992 | 10.3746 | 0.55507
| 34.603 | 0.043226 | 795.12 | 33.103 | 794.92 | 5.4378e-05 | 9.8196 | 0.29664 |  |  |  | 15.2711 | 0.8992 | 10.3696 | 0.55005
| 34.593 | 0.043226 | 797.1 | 33.093 | 796.9 | 5.4243e-05 | 9.822 | 0.2968 |  |  |  | 15.2711 | 0.8992 | 10.3678 | 0.54577
| 34.556 | 0.043226 | 797.1 | 33.056 | 796.9 | 5.4243e-05 | 9.822 | 0.29713 |  |  |  | 15.2709 | 0.8992 | 10.3612 | 0.53915
| 34.56 | 0.043226 | 799.09 | 33.06 | 798.89 | 5.4108e-05 | 9.8245 | 0.29717 |  |  |  | 15.2709 | 0.8992 | 10.3619 | 0.53737
| 34.539 | 0.043226 | 799.09 | 33.039 | 798.89 | 5.4108e-05 | 9.8245 | 0.29736 |  |  |  | 15.2711 | 0.8992 | 10.3581 | 0.53361
| 34.517 | 0.043226 | 799.09 | 33.017 | 798.89 | 5.4108e-05 | 9.8245 | 0.29756 |  |  |  | 15.2709 | 0.8965 | 10.3542 | 0.52967
| 34.502 | 0.043226 | 801.08 | 33.002 | 800.88 | 5.3973e-05 | 9.827 | 0.29777 |  |  |  | 15.2709 | 0.8992 | 10.3515 | 0.5245
| 34.485 | 0.043226 | 803.07 | 32.985 | 802.87 | 5.3839e-05 | 9.8295 | 0.298 |  |  |  | 15.271 | 0.8939 | 10.3485 | 0.51897
| 34.485 | 0.043226 | 803.07 | 32.985 | 802.87 | 5.3839e-05 | 9.8295 | 0.298 |  |  |  | 15.2712 | 0.8886 | 10.3485 | 0.51897
| 34.442 | 0.043226 | 803.07 | 32.942 | 802.87 | 5.3839e-05 | 9.8295 | 0.29839 |  |  |  | 15.2711 | 0.8833 | 10.3408 | 0.51127
| 34.438 | 0.043226 | 805.05 | 32.938 | 804.85 | 5.3707e-05 | 9.832 | 0.2985 |  |  |  | 15.2712 | 0.8806 | 10.3401 | 0.50809
| 34.442 | 0.043226 | 805.05 | 32.942 | 804.85 | 5.3707e-05 | 9.832 | 0.29846 |  |  |  | 15.2712 | 0.8754 | 10.3408 | 0.50881
| 34.398 | 0.043226 | 805.05 | 32.898 | 804.85 | 5.3707e-05 | 9.832 | 0.29886 |  |  |  | 15.2711 | 0.8702 | 10.3329 | 0.50093
| 34.388 | 0.043226 | 807.04 | 32.888 | 806.84 | 5.3574e-05 | 9.8344 | 0.29903 |  |  |  | 15.2712 | 0.865 | 10.3311 | 0.49667
| 34.374 | 0.043226 | 807.04 | 32.874 | 806.84 | 5.3574e-05 | 9.8344 | 0.29916 |  |  |  | 15.2711 | 0.8599 | 10.3286 | 0.49416
| 34.366 | 0.043226 | 807.04 | 32.866 | 806.84 | 5.3574e-05 | 9.8344 | 0.29923 |  |  |  | 15.2711 | 0.8547 | 10.3272 | 0.49273
| 34.324 | 0.043606 | 809.03 | 32.824 | 808.83 | 5.3912e-05 | 9.8281 | 0.29942 |  |  |  | 15.2712 | 0.8522 | 10.3196 | 0.4915
| 34.27 | 0.043226 | 809.03 | 32.77 | 808.83 | 5.3443e-05 | 9.8369 | 0.30018 |  |  |  | 15.2709 | 0.8496 | 10.31 | 0.47307
| 34.33 | 0.043226 | 809.03 | 32.83 | 808.83 | 5.3443e-05 | 9.8369 | 0.29963 |  |  |  | 15.2712 | 0.8471 | 10.3207 | 0.48382
| 34.28 | 0.043606 | 811.02 | 32.78 | 810.82 | 5.378e-05 | 9.8306 | 0.2999 |  |  |  | 15.2711 | 0.8446 | 10.3118 | 0.48116
| 34.26 | 0.043606 | 811.02 | 32.76 | 810.82 | 5.378e-05 | 9.8306 | 0.30008 |  |  |  | 15.2711 | 0.8421 | 10.3082 | 0.47758
| 34.226 | 0.043226 | 811.02 | 32.726 | 810.82 | 5.3311e-05 | 9.8394 | 0.30066 |  |  |  | 15.2712 | 0.8395 | 10.3021 | 0.46274
| 34.223 | 0.043606 | 811.02 | 32.723 | 810.82 | 5.378e-05 | 9.8306 | 0.30042 |  |  |  | 15.2711 | 0.837 | 10.3016 | 0.47095
| 34.184 | 0.043606 | 813.01 | 32.684 | 812.81 | 5.3648e-05 | 9.8331 | 0.30085 |  |  |  | 15.2709 | 0.837 | 10.2946 | 0.46152
| 34.184 | 0.043606 | 813.01 | 32.684 | 812.81 | 5.3648e-05 | 9.8331 | 0.30085 |  |  |  | 15.2711 | 0.832 | 10.2946 | 0.46152
| 34.13 | 0.043606 | 814.99 | 32.63 | 814.79 | 5.3518e-05 | 9.8355 | 0.30142 |  |  |  | 15.2711 | 0.8271 | 10.2849 | 0.44941
| 34.127 | 0.043606 | 814.99 | 32.627 | 814.79 | 5.3518e-05 | 9.8355 | 0.30145 |  |  |  | 15.2712 | 0.8221 | 10.2844 | 0.44888
| 34.108 | 0.043606 | 814.99 | 32.608 | 814.79 | 5.3518e-05 | 9.8355 | 0.30163 |  |  |  | 15.2711 | 0.8197 | 10.281 | 0.44548
| 34.065 | 0.043606 | 814.99 | 32.565 | 814.79 | 5.3518e-05 | 9.8355 | 0.30203 |  |  |  | 15.2711 | 0.8197 | 10.2733 | 0.43777
| 34.065 | 0.043606 | 816.98 | 32.565 | 816.78 | 5.3388e-05 | 9.8379 | 0.3021 |  |  |  | 15.2709 | 0.8246 | 10.2733 | 0.43534
| 34.019 | 0.043606 | 814.99 | 32.519 | 814.79 | 5.3518e-05 | 9.8355 | 0.30245 |  |  |  | 15.2709 | 0.8345 | 10.265 | 0.42954
| 34.001 | 0.043606 | 816.98 | 32.501 | 816.78 | 5.3388e-05 | 9.8379 | 0.3027 |  |  |  | 15.2709 | 0.8471 | 10.2618 | 0.42387
| 33.979 | 0.043988 | 816.98 | 32.479 | 816.78 | 5.3855e-05 | 9.8292 | 0.30263 |  |  |  | 15.2711 | 0.8599 | 10.2579 | 0.42866
| 33.957 | 0.043988 | 818.97 | 32.457 | 818.77 | 5.3724e-05 | 9.8316 | 0.30291 |  |  |  | 15.2711 | 0.8728 | 10.2539 | 0.42228
| 33.915 | 0.043988 | 816.98 | 32.415 | 816.78 | 5.3855e-05 | 9.8292 | 0.30323 |  |  |  | 15.2709 | 0.8806 | 10.2464 | 0.4172
| 33.911 | 0.043988 | 818.97 | 32.411 | 818.77 | 5.3724e-05 | 9.8316 | 0.30334 |  |  |  | 15.2709 | 0.8886 | 10.2457 | 0.41405
| 33.861 | 0.043988 | 818.97 | 32.361 | 818.77 | 5.3724e-05 | 9.8316 | 0.30381 |  |  |  | 15.2711 | 0.8939 | 10.2367 | 0.40509
| 33.807 | 0.043988 | 818.97 | 32.307 | 818.77 | 5.3724e-05 | 9.8316 | 0.30432 |  |  |  | 15.2711 | 0.8992 | 10.2271 | 0.39542
| 33.829 | 0.043988 | 818.97 | 32.329 | 818.77 | 5.3724e-05 | 9.8316 | 0.30411 |  |  |  | 15.2711 | 0.8992 | 10.231 | 0.39936
| 33.775 | 0.043988 | 818.97 | 32.275 | 818.77 | 5.3724e-05 | 9.8316 | 0.30462 |  |  |  | 15.2709 | 0.8992 | 10.2213 | 0.38969
| 33.75 | 0.043988 | 818.97 | 32.25 | 818.77 | 5.3724e-05 | 9.8316 | 0.30486 |  |  |  | 15.2711 | 0.8939 | 10.2169 | 0.38522
| 33.721 | 0.043988 | 818.97 | 32.221 | 818.77 | 5.3724e-05 | 9.8316 | 0.30513 |  |  |  | 15.2709 | 0.8939 | 10.2117 | 0.38002
| 33.689 | 0.043988 | 818.97 | 32.189 | 818.77 | 5.3724e-05 | 9.8316 | 0.30543 |  |  |  | 15.2709 | 0.8992 | 10.2059 | 0.37429
| 33.646 | 0.043988 | 818.97 | 32.146 | 818.77 | 5.3724e-05 | 9.8316 | 0.30584 |  |  |  | 15.2712 | 0.9046 | 10.1982 | 0.36659
| 33.614 | 0.044371 | 820.96 | 32.114 | 820.76 | 5.4061e-05 | 9.8254 | 0.30595 |  |  |  | 15.2711 | 0.9154 | 10.1925 | 0.3671
| 33.582 | 0.044371 | 818.97 | 32.082 | 818.77 | 5.4192e-05 | 9.823 | 0.30618 |  |  |  | 15.2709 | 0.9264 | 10.1868 | 0.3638
| 33.557 | 0.043988 | 818.97 | 32.057 | 818.77 | 5.3724e-05 | 9.8316 | 0.30669 |  |  |  | 15.271 | 0.9347 | 10.1823 | 0.35065
| 33.528 | 0.044371 | 820.96 | 32.028 | 820.76 | 5.4061e-05 | 9.8254 | 0.30678 |  |  |  | 15.2711 | 0.9375 | 10.1771 | 0.3517
| 33.484 | 0.044371 | 820.96 | 31.984 | 820.76 | 5.4061e-05 | 9.8254 | 0.3072 |  |  |  | 15.2709 | 0.9403 | 10.1692 | 0.34382
| 33.442 | 0.044371 | 820.96 | 31.942 | 820.76 | 5.4061e-05 | 9.8254 | 0.3076 |  |  |  | 15.2711 | 0.9431 | 10.1617 | 0.3363
| 33.42 | 0.044371 | 820.96 | 31.92 | 820.76 | 5.4061e-05 | 9.8254 | 0.30781 |  |  |  | 15.2709 | 0.9403 | 10.1578 | 0.33236
| 33.388 | 0.044371 | 820.96 | 31.888 | 820.76 | 5.4061e-05 | 9.8254 | 0.30812 |  |  |  | 15.2709 | 0.9375 | 10.152 | 0.32663
| 33.363 | 0.044755 | 820.96 | 31.863 | 820.76 | 5.4529e-05 | 9.8168 | 0.30809 |  |  |  | 15.2711 | 0.9347 | 10.1476 | 0.33077
| 33.324 | 0.044755 | 822.95 | 31.824 | 822.75 | 5.4397e-05 | 9.8192 | 0.30855 |  |  |  | 15.2709 | 0.9292 | 10.1406 | 0.32137
| 33.302 | 0.044755 | 822.95 | 31.802 | 822.75 | 5.4397e-05 | 9.8192 | 0.30876 |  |  |  | 15.2709 | 0.9264 | 10.1366 | 0.31743
| 33.259 | 0.044755 | 820.96 | 31.759 | 820.76 | 5.4529e-05 | 9.8168 | 0.3091 |  |  |  | 15.2709 | 0.9236 | 10.1289 | 0.31215
| 33.216 | 0.044755 | 822.95 | 31.716 | 822.75 | 5.4397e-05 | 9.8192 | 0.3096 |  |  |  | 15.2709 | 0.9236 | 10.1212 | 0.30203
| 33.184 | 0.044755 | 822.95 | 31.684 | 822.75 | 5.4397e-05 | 9.8192 | 0.30991 |  |  |  | 15.2707 | 0.9209 | 10.1155 | 0.2963
| 33.141 | 0.044755 | 824.93 | 31.641 | 824.73 | 5.4266e-05 | 9.8216 | 0.31041 |  |  |  | 15.2709 | 0.9182 | 10.1078 | 0.28619
| 33.131 | 0.044755 | 822.95 | 31.631 | 822.75 | 5.4397e-05 | 9.8192 | 0.31043 |  |  |  | 15.2709 | 0.9154 | 10.106 | 0.28681
| 33.094 | 0.044755 | 822.95 | 31.594 | 822.75 | 5.4397e-05 | 9.8192 | 0.31079 |  |  |  | 15.2707 | 0.9127 | 10.0994 | 0.28018
| 33.077 | 0.044755 | 822.95 | 31.577 | 822.75 | 5.4397e-05 | 9.8192 | 0.31096 |  |  |  | 15.2706 | 0.9127 | 10.0963 | 0.27714
| 33.033 | 0.04514 | 822.95 | 31.533 | 822.75 | 5.4865e-05 | 9.8106 | 0.31112 |  |  |  | 15.2706 | 0.91 | 10.0885 | 0.27782
| 32.991 | 0.04514 | 822.95 | 31.491 | 822.75 | 5.4865e-05 | 9.8106 | 0.31154 |  |  |  | 15.2707 | 0.9073 | 10.0809 | 0.2703
| 32.969 | 0.04514 | 824.93 | 31.469 | 824.73 | 5.4733e-05 | 9.813 | 0.31183 |  |  |  | 15.2709 | 0.9046 | 10.077 | 0.26396
| 32.947 | 0.04514 | 824.93 | 31.447 | 824.73 | 5.4733e-05 | 9.813 | 0.31205 |  |  |  | 15.2707 | 0.8992 | 10.0731 | 0.26002
| 32.894 | 0.045526 | 824.93 | 31.394 | 824.73 | 5.5201e-05 | 9.8045 | 0.31231 |  |  |  | 15.2709 | 0.8965 | 10.0636 | 0.25904
| 32.84 | 0.045526 | 824.93 | 31.34 | 824.73 | 5.5201e-05 | 9.8045 | 0.31284 |  |  |  | 15.2711 | 0.8939 | 10.0539 | 0.24937
| 32.818 | 0.045526 | 824.93 | 31.318 | 824.73 | 5.5201e-05 | 9.8045 | 0.31306 |  |  |  | 15.2709 | 0.8886 | 10.05 | 0.24543
| 32.786 | 0.045526 | 824.93 | 31.286 | 824.73 | 5.5201e-05 | 9.8045 | 0.31338 |  |  |  | 15.2711 | 0.8833 | 10.0442 | 0.2397
| 32.783 | 0.045526 | 824.93 | 31.283 | 824.73 | 5.5201e-05 | 9.8045 | 0.31341 |  |  |  | 15.2711 | 0.878 | 10.0437 | 0.23916
| 32.722 | 0.045526 | 824.93 | 31.222 | 824.73 | 5.5201e-05 | 9.8045 | 0.31403 |  |  |  | 15.2707 | 0.8728 | 10.0328 | 0.22824
| 32.69 | 0.045913 | 826.92 | 31.19 | 826.72 | 5.5536e-05 | 9.7985 | 0.31415 |  |  |  | 15.2711 | 0.8676 | 10.027 | 0.22857
| 32.668 | 0.045526 | 824.93 | 31.168 | 824.73 | 5.5201e-05 | 9.8045 | 0.31457 |  |  |  | 15.2707 | 0.8624 | 10.0231 | 0.21857
| 32.636 | 0.045913 | 824.93 | 31.136 | 824.73 | 5.567e-05 | 9.7961 | 0.31462 |  |  |  | 15.2711 | 0.8599 | 10.0174 | 0.22131
| 32.594 | 0.045913 | 824.93 | 31.094 | 824.73 | 5.567e-05 | 9.7961 | 0.31505 |  |  |  | 15.2711 | 0.8573 | 10.0098 | 0.21378
| 32.56 | 0.045913 | 824.93 | 31.06 | 824.73 | 5.567e-05 | 9.7961 | 0.31539 |  |  |  | 15.2709 | 0.8522 | 10.0038 | 0.2077
| 32.54 | 0.045913 | 822.95 | 31.04 | 822.75 | 5.5804e-05 | 9.7937 | 0.31552 |  |  |  | 15.2709 | 0.8496 | 10.0002 | 0.20652
| 32.518 | 0.045913 | 824.93 | 31.018 | 824.73 | 5.567e-05 | 9.7961 | 0.31582 |  |  |  | 15.2709 | 0.8471 | 9.9962 | 0.20017
| 32.464 | 0.046301 | 824.93 | 30.964 | 824.73 | 5.6141e-05 | 9.7876 | 0.3161 |  |  |  | 15.2707 | 0.8421 | 9.9866 | 0.19892
| 32.421 | 0.046301 | 824.93 | 30.921 | 824.73 | 5.6141e-05 | 9.7876 | 0.31654 |  |  |  | 15.2711 | 0.8395 | 9.9789 | 0.19122
| 32.41 | 0.046301 | 822.95 | 30.91 | 822.75 | 5.6276e-05 | 9.7852 | 0.31657 |  |  |  | 15.2709 | 0.837 | 9.9769 | 0.19165
| 32.389 | 0.046301 | 824.93 | 30.889 | 824.73 | 5.6141e-05 | 9.7876 | 0.31687 |  |  |  | 15.2707 | 0.8295 | 9.9731 | 0.18549
| 32.367 | 0.046301 | 824.93 | 30.867 | 824.73 | 5.6141e-05 | 9.7876 | 0.31709 |  |  |  | 15.2707 | 0.8271 | 9.9692 | 0.18155
| 32.313 | 0.046301 | 822.95 | 30.813 | 822.75 | 5.6276e-05 | 9.7852 | 0.31757 |  |  |  | 15.2708 | 0.8221 | 9.9595 | 0.17428
| 32.291 | 0.046301 | 822.95 | 30.791 | 822.75 | 5.6276e-05 | 9.7852 | 0.3178 |  |  |  | 15.2707 | 0.8197 | 9.9556 | 0.17034
| 32.271 | 0.046691 | 820.96 | 30.771 | 820.76 | 5.6888e-05 | 9.7744 | 0.31765 |  |  |  | 15.2709 | 0.8172 | 9.952 | 0.17757
| 32.239 | 0.046691 | 822.95 | 30.739 | 822.75 | 5.675e-05 | 9.7769 | 0.31806 |  |  |  | 15.2706 | 0.8197 | 9.9463 | 0.16942
| 32.195 | 0.046691 | 820.96 | 30.695 | 820.76 | 5.6888e-05 | 9.7744 | 0.31844 |  |  |  | 15.2706 | 0.8221 | 9.9384 | 0.16396
| 32.185 | 0.047081 | 820.96 | 30.685 | 820.76 | 5.7363e-05 | 9.7661 | 0.31827 |  |  |  | 15.2707 | 0.8246 | 9.9366 | 0.17049
| 32.141 | 0.047081 | 820.96 | 30.641 | 820.76 | 5.7363e-05 | 9.7661 | 0.31873 |  |  |  | 15.2706 | 0.8246 | 9.9287 | 0.16261
| 32.121 | 0.047081 | 820.96 | 30.621 | 820.76 | 5.7363e-05 | 9.7661 | 0.31894 |  |  |  | 15.2706 | 0.8271 | 9.9251 | 0.15903
| 32.099 | 0.047081 | 820.96 | 30.599 | 820.76 | 5.7363e-05 | 9.7661 | 0.31916 |  |  |  | 15.2704 | 0.8271 | 9.9212 | 0.15509
| 32.067 | 0.047081 | 818.97 | 30.567 | 818.77 | 5.7502e-05 | 9.7637 | 0.31942 |  |  |  | 15.2706 | 0.8271 | 9.9155 | 0.15179
| 32.034 | 0.047081 | 818.97 | 30.534 | 818.77 | 5.7502e-05 | 9.7637 | 0.31976 |  |  |  | 15.2707 | 0.8271 | 9.9096 | 0.14588
| 32.023 | 0.047081 | 816.98 | 30.523 | 816.78 | 5.7642e-05 | 9.7613 | 0.3198 |  |  |  | 15.2704 | 0.8271 | 9.9076 | 0.14634
| 32.002 | 0.047081 | 816.98 | 30.502 | 816.78 | 5.7642e-05 | 9.7613 | 0.32002 |  |  |  | 15.2706 | 0.8271 | 9.9038 | 0.14258
| 31.948 | 0.047473 | 816.98 | 30.448 | 816.78 | 5.8122e-05 | 9.753 | 0.32032 |  |  |  | 15.2706 | 0.8271 | 9.8942 | 0.1412
| 31.916 | 0.047473 | 814.99 | 30.416 | 814.79 | 5.8264e-05 | 9.7505 | 0.32057 |  |  |  | 15.2704 | 0.8246 | 9.8884 | 0.13791
| 31.905 | 0.047473 | 814.99 | 30.405 | 814.79 | 5.8264e-05 | 9.7505 | 0.32069 |  |  |  | 15.2706 | 0.8271 | 9.8865 | 0.13594
| 31.872 | 0.047473 | 814.99 | 30.372 | 814.79 | 5.8264e-05 | 9.7505 | 0.32104 |  |  |  | 15.2709 | 0.8271 | 9.8806 | 0.13003
| 31.872 | 0.047473 | 813.01 | 30.372 | 812.81 | 5.8406e-05 | 9.7481 | 0.32096 |  |  |  | 15.2704 | 0.8271 | 9.8806 | 0.13246
| 31.82 | 0.047866 | 813.01 | 30.32 | 812.81 | 5.889e-05 | 9.7398 | 0.32124 |  |  |  | 15.2707 | 0.8295 | 9.8712 | 0.1314
| 31.82 | 0.047866 | 813.01 | 30.32 | 812.81 | 5.889e-05 | 9.7398 | 0.32124 |  |  |  | 15.2705 | 0.8295 | 9.8712 | 0.1314
| 31.766 | 0.047866 | 811.02 | 30.266 | 810.82 | 5.9034e-05 | 9.7374 | 0.32173 |  |  |  | 15.2706 | 0.8271 | 9.8616 | 0.12418
| 31.766 | 0.047866 | 809.03 | 30.266 | 808.83 | 5.9179e-05 | 9.7349 | 0.32165 |  |  |  | 15.2704 | 0.8246 | 9.8616 | 0.12664
| 31.722 | 0.047866 | 809.03 | 30.222 | 808.83 | 5.9179e-05 | 9.7349 | 0.32211 |  |  |  | 15.2706 | 0.8221 | 9.8537 | 0.11876
| 31.712 | 0.047866 | 807.04 | 30.212 | 806.84 | 5.9325e-05 | 9.7325 | 0.32214 |  |  |  | 15.2707 | 0.8197 | 9.8519 | 0.11943
| 31.69 | 0.048259 | 807.04 | 30.19 | 806.84 | 5.9812e-05 | 9.7243 | 0.3221 |  |  |  | 15.2707 | 0.8172 | 9.848 | 0.12367
| 31.636 | 0.048259 | 805.05 | 30.136 | 804.85 | 5.996e-05 | 9.7218 | 0.3226 |  |  |  | 15.2706 | 0.8172 | 9.8383 | 0.11647
| 31.636 | 0.048259 | 805.05 | 30.136 | 804.85 | 5.996e-05 | 9.7218 | 0.3226 |  |  |  | 15.2706 | 0.8099 | 9.8383 | 0.11647
| 31.616 | 0.048259 | 805.05 | 30.116 | 804.85 | 5.996e-05 | 9.7218 | 0.32281 |  |  |  | 15.2706 | 0.8075 | 9.8347 | 0.11288
| 31.594 | 0.048259 | 803.07 | 30.094 | 802.87 | 6.0108e-05 | 9.7194 | 0.32297 |  |  |  | 15.2706 | 0.8026 | 9.8308 | 0.11141
| 31.561 | 0.048259 | 803.07 | 30.061 | 802.87 | 6.0108e-05 | 9.7194 | 0.32332 |  |  |  | 15.2707 | 0.8026 | 9.8249 | 0.1055
| 31.54 | 0.048654 | 801.08 | 30.04 | 800.88 | 6.0751e-05 | 9.7087 | 0.32319 |  |  |  | 15.2706 | 0.8002 | 9.8211 | 0.11237
| 31.54 | 0.048654 | 799.09 | 30.04 | 798.89 | 6.0902e-05 | 9.7062 | 0.32311 |  |  |  | 15.2706 | 0.7978 | 9.8211 | 0.11486
| 31.486 | 0.048654 | 799.09 | 29.986 | 798.89 | 6.0902e-05 | 9.7062 | 0.32369 |  |  |  | 15.2707 | 0.7978 | 9.8114 | 0.10519
| 31.486 | 0.048654 | 799.09 | 29.986 | 798.89 | 6.0902e-05 | 9.7062 | 0.32369 |  |  |  | 15.2706 | 0.7954 | 9.8114 | 0.10519
| 31.433 | 0.048654 | 797.1 | 29.933 | 796.9 | 6.1054e-05 | 9.7037 | 0.32418 |  |  |  | 15.2706 | 0.7931 | 9.8019 | 0.098192
| 31.434 | 0.048654 | 793.13 | 29.934 | 792.93 | 6.136e-05 | 9.6988 | 0.324 |  |  |  | 15.2706 | 0.7907 | 9.8021 | 0.10337
| 31.411 | 0.048654 | 793.13 | 29.911 | 792.93 | 6.136e-05 | 9.6988 | 0.32425 |  |  |  | 15.2707 | 0.7907 | 9.798 | 0.099246
| 31.367 | 0.04905 | 793.13 | 29.867 | 792.93 | 6.1859e-05 | 9.6906 | 0.32446 |  |  |  | 15.2704 | 0.7907 | 9.7901 | 0.099473
| 31.357 | 0.04905 | 791.14 | 29.857 | 790.94 | 6.2015e-05 | 9.6881 | 0.32448 |  |  |  | 15.2705 | 0.7907 | 9.7883 | 0.1002
| 31.335 | 0.04905 | 789.15 | 29.835 | 788.95 | 6.2171e-05 | 9.6856 | 0.32464 |  |  |  | 15.2704 | 0.7931 | 9.7844 | 0.098775
| 31.325 | 0.04905 | 787.16 | 29.825 | 786.96 | 6.2328e-05 | 9.6831 | 0.32466 |  |  |  | 15.2704 | 0.7954 | 9.7826 | 0.09951
| 31.283 | 0.04905 | 787.16 | 29.783 | 786.96 | 6.2328e-05 | 9.6831 | 0.32512 |  |  |  | 15.2704 | 0.7978 | 9.7751 | 0.091989
| 31.283 | 0.04905 | 785.18 | 29.783 | 784.98 | 6.2486e-05 | 9.6806 | 0.32504 |  |  |  | 15.2702 | 0.7978 | 9.7751 | 0.094508
| 31.239 | 0.04905 | 783.19 | 29.739 | 782.99 | 6.2644e-05 | 9.678 | 0.32543 |  |  |  | 15.2702 | 0.7954 | 9.7672 | 0.089167
| 31.239 | 0.04905 | 781.2 | 29.739 | 781 | 6.2804e-05 | 9.6755 | 0.32535 |  |  |  | 15.2704 | 0.7954 | 9.7672 | 0.091712
| 31.197 | 0.049447 | 781.2 | 29.697 | 781 | 6.3312e-05 | 9.6674 | 0.32554 |  |  |  | 15.2702 | 0.7978 | 9.7597 | 0.092252
| 31.185 | 0.049447 | 779.21 | 29.685 | 779.01 | 6.3474e-05 | 9.6649 | 0.32558 |  |  |  | 15.2702 | 0.7931 | 9.7575 | 0.092654
| 31.154 | 0.049447 | 777.23 | 29.654 | 777.03 | 6.3636e-05 | 9.6623 | 0.32584 |  |  |  | 15.2704 | 0.7931 | 9.752 | 0.089648
| 31.143 | 0.049447 | 775.24 | 29.643 | 775.04 | 6.3799e-05 | 9.6598 | 0.32587 |  |  |  | 15.2701 | 0.7907 | 9.75 | 0.090242
| 31.121 | 0.049447 | 773.25 | 29.621 | 773.05 | 6.3964e-05 | 9.6572 | 0.32603 |  |  |  | 15.2702 | 0.7907 | 9.7461 | 0.088873
| 31.078 | 0.049447 | 771.26 | 29.578 | 771.06 | 6.4129e-05 | 9.6546 | 0.32641 |  |  |  | 15.2704 | 0.7907 | 9.7384 | 0.083751
| 31.067 | 0.049447 | 769.27 | 29.567 | 769.07 | 6.4295e-05 | 9.652 | 0.32645 |  |  |  | 15.2702 | 0.7907 | 9.7364 | 0.084365
| 31.056 | 0.049846 | 769.27 | 29.556 | 769.07 | 6.4813e-05 | 9.644 | 0.3263 |  |  |  | 15.2702 | 0.7907 | 9.7344 | 0.090432
| 31.002 | 0.049447 | 767.29 | 29.502 | 767.09 | 6.446e-05 | 9.6495 | 0.32708 |  |  |  | 15.2702 | 0.7907 | 9.7248 | 0.075303
| 31.002 | 0.049846 | 763.31 | 29.502 | 763.11 | 6.532e-05 | 9.6362 | 0.32663 |  |  |  | 15.2701 | 0.7907 | 9.7248 | 0.088542
| 30.982 | 0.049846 | 763.31 | 29.482 | 763.11 | 6.532e-05 | 9.6362 | 0.32685 |  |  |  | 15.2704 | 0.7907 | 9.7212 | 0.084961
| 30.951 | 0.049846 | 763.31 | 29.451 | 763.11 | 6.532e-05 | 9.6362 | 0.32719 |  |  |  | 15.2703 | 0.7883 | 9.7156 | 0.079409
| 30.938 | 0.050245 | 761.32 | 29.438 | 761.12 | 6.6015e-05 | 9.6256 | 0.32698 |  |  |  | 15.2699 | 0.7883 | 9.7133 | 0.087665
| 30.906 | 0.050245 | 759.34 | 29.406 | 759.14 | 6.6187e-05 | 9.623 | 0.32725 |  |  |  | 15.2704 | 0.7883 | 9.7076 | 0.08454
| 30.864 | 0.050245 | 759.34 | 29.364 | 759.14 | 6.6187e-05 | 9.623 | 0.32772 |  |  |  | 15.2702 | 0.7907 | 9.7 | 0.077018
| 30.852 | 0.050245 | 757.35 | 29.352 | 757.15 | 6.6361e-05 | 9.6204 | 0.32776 |  |  |  | 15.2702 | 0.7978 | 9.6979 | 0.077494
| 30.842 | 0.050245 | 755.36 | 29.342 | 755.16 | 6.6536e-05 | 9.6178 | 0.32778 |  |  |  | 15.2706 | 0.8026 | 9.6961 | 0.078335
| 30.798 | 0.050245 | 753.37 | 29.298 | 753.17 | 6.6711e-05 | 9.6151 | 0.32818 |  |  |  | 15.2704 | 0.8099 | 9.6882 | 0.073095
| 30.789 | 0.050245 | 753.37 | 29.289 | 753.17 | 6.6711e-05 | 9.6151 | 0.32828 |  |  |  | 15.2704 | 0.8172 | 9.6866 | 0.071483
| 30.766 | 0.050645 | 749.4 | 29.266 | 749.2 | 6.7599e-05 | 9.6019 | 0.32809 |  |  |  | 15.2702 | 0.8172 | 9.6825 | 0.080579
| 30.745 | 0.050645 | 749.4 | 29.245 | 749.2 | 6.7599e-05 | 9.6019 | 0.32833 |  |  |  | 15.2704 | 0.8197 | 9.6787 | 0.076818
| 30.724 | 0.050645 | 747.41 | 29.224 | 747.21 | 6.7779e-05 | 9.5993 | 0.32847 |  |  |  | 15.2706 | 0.8221 | 9.675 | 0.075718
| 30.681 | 0.050645 | 745.42 | 29.181 | 745.22 | 6.796e-05 | 9.5966 | 0.32886 |  |  |  | 15.2702 | 0.8246 | 9.6673 | 0.070684
| 30.67 | 0.050645 | 745.42 | 29.17 | 745.22 | 6.796e-05 | 9.5966 | 0.32899 |  |  |  | 15.2704 | 0.8246 | 9.6653 | 0.068714
| 30.648 | 0.051047 | 743.43 | 29.148 | 743.23 | 6.8683e-05 | 9.586 | 0.32887 |  |  |  | 15.2704 | 0.8246 | 9.6614 | 0.075355
| 30.617 | 0.051047 | 743.43 | 29.117 | 743.23 | 6.8683e-05 | 9.586 | 0.32922 |  |  |  | 15.2704 | 0.8246 | 9.6558 | 0.069804
| 30.583 | 0.051047 | 743.43 | 29.083 | 743.23 | 6.8683e-05 | 9.586 | 0.32961 |  |  |  | 15.2702 | 0.8221 | 9.6497 | 0.063715
| 30.541 | 0.051047 | 741.45 | 29.041 | 741.25 | 6.8866e-05 | 9.5833 | 0.32999 |  |  |  | 15.2704 | 0.8197 | 9.6422 | 0.058861
| 30.531 | 0.051047 | 739.46 | 29.031 | 739.26 | 6.9051e-05 | 9.5807 | 0.33001 |  |  |  | 15.2702 | 0.8197 | 9.6404 | 0.059759
| 30.487 | 0.051047 | 737.47 | 28.987 | 737.27 | 6.9238e-05 | 9.578 | 0.33042 |  |  |  | 15.2702 | 0.8172 | 9.6325 | 0.054575
| 30.487 | 0.05145 | 737.47 | 28.987 | 737.27 | 6.9784e-05 | 9.5701 | 0.33015 |  |  |  | 15.2702 | 0.8148 | 9.6325 | 0.062439
| 30.456 | 0.05145 | 735.48 | 28.956 | 735.28 | 6.9973e-05 | 9.5674 | 0.33041 |  |  |  | 15.2702 | 0.8172 | 9.627 | 0.05959
| 30.433 | 0.05145 | 735.48 | 28.933 | 735.28 | 6.9973e-05 | 9.5674 | 0.33067 |  |  |  | 15.2701 | 0.8099 | 9.6229 | 0.055472
| 30.391 | 0.05145 | 733.49 | 28.891 | 733.29 | 7.0163e-05 | 9.5647 | 0.33106 |  |  |  | 15.2702 | 0.8075 | 9.6153 | 0.050661
| 30.359 | 0.051854 | 731.51 | 28.859 | 731.31 | 7.0906e-05 | 9.5542 | 0.33106 |  |  |  | 15.2701 | 0.8051 | 9.6096 | 0.055456
| 30.327 | 0.051854 | 731.51 | 28.827 | 731.31 | 7.0906e-05 | 9.5542 | 0.33143 |  |  |  | 15.2702 | 0.8051 | 9.6039 | 0.049725
| 30.316 | 0.051854 | 731.51 | 28.816 | 731.31 | 7.0906e-05 | 9.5542 | 0.33156 |  |  |  | 15.2702 | 0.8099 | 9.6019 | 0.047756
| 30.251 | 0.051854 | 729.52 | 28.751 | 729.32 | 7.1099e-05 | 9.5514 | 0.33221 |  |  |  | 15.2701 | 0.8172 | 9.5903 | 0.038841
| 30.219 | 0.051854 | 727.53 | 28.719 | 727.33 | 7.1294e-05 | 9.5487 | 0.33249 |  |  |  | 15.2702 | 0.8271 | 9.5845 | 0.035843
| 30.208 | 0.051854 | 727.53 | 28.708 | 727.33 | 7.1294e-05 | 9.5487 | 0.33261 |  |  |  | 15.2701 | 0.8345 | 9.5826 | 0.033873
| 30.165 | 0.052259 | 725.54 | 28.665 | 725.34 | 7.2048e-05 | 9.5382 | 0.33275 |  |  |  | 15.2701 | 0.8395 | 9.5749 | 0.036692
| 30.124 | 0.052259 | 725.54 | 28.624 | 725.34 | 7.2048e-05 | 9.5382 | 0.33322 |  |  |  | 15.2702 | 0.8446 | 9.5675 | 0.02935
| 30.122 | 0.052665 | 723.56 | 28.622 | 723.36 | 7.2806e-05 | 9.5277 | 0.33288 |  |  |  | 15.2702 | 0.8496 | 9.5672 | 0.039465
| 30.058 | 0.052665 | 723.56 | 28.558 | 723.36 | 7.2806e-05 | 9.5277 | 0.33363 |  |  |  | 15.2701 | 0.8522 | 9.5557 | 0.028004
| 30.046 | 0.052665 | 723.56 | 28.546 | 723.36 | 7.2806e-05 | 9.5277 | 0.33377 |  |  |  | 15.2699 | 0.8573 | 9.5536 | 0.025855
| 30.005 | 0.052665 | 721.57 | 28.505 | 721.37 | 7.3007e-05 | 9.525 | 0.33415 |  |  |  | 15.2702 | 0.8573 | 9.5462 | 0.021268
| 30.004 | 0.053072 | 721.57 | 28.504 | 721.37 | 7.3571e-05 | 9.5173 | 0.33389 |  |  |  | 15.2701 | 0.8573 | 9.546 | 0.028787
| 29.962 | 0.053072 | 721.57 | 28.462 | 721.37 | 7.3571e-05 | 9.5173 | 0.33438 |  |  |  | 15.2699 | 0.8573 | 9.5385 | 0.021266
| 29.94 | 0.053072 | 719.58 | 28.44 | 719.38 | 7.3775e-05 | 9.5145 | 0.33455 |  |  |  | 15.27 | 0.8496 | 9.5346 | 0.020089
| 29.875 | 0.05348 | 719.58 | 28.375 | 719.38 | 7.4342e-05 | 9.5068 | 0.33504 |  |  |  | 15.2701 | 0.8471 | 9.5229 | 0.016107
| 29.875 | 0.053072 | 717.59 | 28.375 | 717.39 | 7.3979e-05 | 9.5117 | 0.33521 |  |  |  | 15.2701 | 0.8446 | 9.5229 | 0.011219
| 29.832 | 0.05348 | 717.59 | 28.332 | 717.39 | 7.4548e-05 | 9.5041 | 0.33545 |  |  |  | 15.2701 | 0.8395 | 9.5152 | 0.011177
| 29.811 | 0.05348 | 715.6 | 28.311 | 715.4 | 7.4755e-05 | 9.5013 | 0.3356 |  |  |  | 15.2699 | 0.8345 | 9.5115 | 0.010194
| 29.767 | 0.05389 | 715.6 | 28.267 | 715.4 | 7.5328e-05 | 9.4937 | 0.33586 |  |  |  | 15.2699 | 0.832 | 9.5036 | 0.0099522
| 29.769 | 0.05389 | 715.6 | 28.269 | 715.4 | 7.5328e-05 | 9.4937 | 0.33583 |  |  |  | 15.2699 | 0.8271 | 9.504 | 0.01031
| 29.725 | 0.05389 | 713.62 | 28.225 | 713.42 | 7.5538e-05 | 9.4909 | 0.33626 |  |  |  | 15.2702 | 0.8246 | 9.4961 | 0.0052026
| 29.693 | 0.05389 | 715.6 | 28.193 | 715.4 | 7.5328e-05 | 9.4937 | 0.33674 |  |  |  | 15.2701 | 0.8221 | 9.4904 | -0.0032993
| 29.661 | 0.054301 | 715.6 | 28.161 | 715.4 | 7.5903e-05 | 9.4861 | 0.33685 |  |  |  | 15.2699 | 0.8197 | 9.4846 | -0.0014319
| 29.661 | 0.054301 | 711.63 | 28.161 | 711.43 | 7.6327e-05 | 9.4805 | 0.33665 |  |  |  | 15.2701 | 0.8172 | 9.4846 | 0.0041329
| 29.595 | 0.054301 | 713.62 | 28.095 | 713.42 | 7.6114e-05 | 9.4833 | 0.33754 |  |  |  | 15.2701 | 0.8172 | 9.4728 | -0.010479
| 29.585 | 0.054301 | 711.63 | 28.085 | 711.43 | 7.6327e-05 | 9.4805 | 0.33756 |  |  |  | 15.2704 | 0.8148 | 9.471 | -0.0094768
| 29.543 | 0.054713 | 713.62 | 28.043 | 713.42 | 7.6691e-05 | 9.4757 | 0.3379 |  |  |  | 15.2704 | 0.8197 | 9.4635 | -0.012232
| 29.531 | 0.054713 | 711.63 | 28.031 | 711.43 | 7.6906e-05 | 9.4729 | 0.33794 |  |  |  | 15.2702 | 0.832 | 9.4613 | -0.011588
| 29.511 | 0.054713 | 711.63 | 28.011 | 711.43 | 7.6906e-05 | 9.4729 | 0.33819 |  |  |  | 15.2706 | 0.8522 | 9.4578 | -0.01517
| 29.489 | 0.054713 | 711.63 | 27.989 | 711.43 | 7.6906e-05 | 9.4729 | 0.33845 |  |  |  | 15.2704 | 0.878 | 9.4538 | -0.019109
| 29.446 | 0.055126 | 709.64 | 27.946 | 709.44 | 7.7704e-05 | 9.4626 | 0.3386 |  |  |  | 15.2706 | 0.8992 | 9.4461 | -0.016488
| 29.435 | 0.055126 | 709.64 | 27.935 | 709.44 | 7.7704e-05 | 9.4626 | 0.33874 |  |  |  | 15.2702 | 0.9209 | 9.4442 | -0.018458
| 29.413 | 0.05554 | 709.64 | 27.913 | 709.44 | 7.8287e-05 | 9.4551 | 0.33874 |  |  |  | 15.2703 | 0.9319 | 9.4402 | -0.014916
| 29.403 | 0.05554 | 711.63 | 27.903 | 711.43 | 7.8068e-05 | 9.4579 | 0.33896 |  |  |  | 15.2704 | 0.9431 | 9.4384 | -0.019507
| 29.392 | 0.05554 | 709.64 | 27.892 | 709.44 | 7.8287e-05 | 9.4551 | 0.33899 |  |  |  | 15.2704 | 0.9487 | 9.4365 | -0.018676
| 29.36 | 0.05554 | 709.64 | 27.86 | 709.44 | 7.8287e-05 | 9.4551 | 0.33938 |  |  |  | 15.2702 | 0.9515 | 9.4307 | -0.024407
| 29.338 | 0.055955 | 707.65 | 27.838 | 707.45 | 7.9094e-05 | 9.4449 | 0.33928 |  |  |  | 15.2704 | 0.9543 | 9.4268 | -0.018093
| 29.327 | 0.055955 | 709.64 | 27.827 | 709.44 | 7.8872e-05 | 9.4477 | 0.33951 |  |  |  | 15.2704 | 0.9543 | 9.4248 | -0.022872
| 29.284 | 0.055955 | 709.64 | 27.784 | 709.44 | 7.8872e-05 | 9.4477 | 0.34004 |  |  |  | 15.2702 | 0.9543 | 9.4171 | -0.030572
| 29.262 | 0.055955 | 707.65 | 27.762 | 707.45 | 7.9094e-05 | 9.4449 | 0.34021 |  |  |  | 15.2702 | 0.9515 | 9.4132 | -0.031703
| 29.242 | 0.055955 | 709.64 | 27.742 | 709.44 | 7.8872e-05 | 9.4477 | 0.34056 |  |  |  | 15.2702 | 0.9515 | 9.4096 | -0.038093
| 29.22 | 0.056372 | 709.64 | 27.72 | 709.44 | 7.946e-05 | 9.4403 | 0.34056 |  |  |  | 15.2702 | 0.9487 | 9.4057 | -0.034608
| 29.21 | 0.056372 | 709.64 | 27.71 | 709.44 | 7.946e-05 | 9.4403 | 0.34068 |  |  |  | 15.2701 | 0.9487 | 9.4039 | -0.036399
| 29.188 | 0.056372 | 711.63 | 27.688 | 711.43 | 7.9238e-05 | 9.4431 | 0.34105 |  |  |  | 15.2701 | 0.9459 | 9.3999 | -0.043139
| 29.156 | 0.05679 | 709.64 | 27.656 | 709.44 | 8.0049e-05 | 9.4329 | 0.34108 |  |  |  | 15.2701 | 0.9431 | 9.3942 | -0.038681
| 29.134 | 0.05679 | 711.63 | 27.634 | 711.43 | 7.9825e-05 | 9.4357 | 0.34145 |  |  |  | 15.2704 | 0.9403 | 9.3902 | -0.045422
| 29.112 | 0.05679 | 711.63 | 27.612 | 711.43 | 7.9825e-05 | 9.4357 | 0.34172 |  |  |  | 15.2702 | 0.9375 | 9.3863 | -0.049361
| 29.092 | 0.05679 | 711.63 | 27.592 | 711.43 | 7.9825e-05 | 9.4357 | 0.34197 |  |  |  | 15.2704 | 0.9319 | 9.3827 | -0.052943
| 29.092 | 0.057209 | 711.63 | 27.592 | 711.43 | 8.0414e-05 | 9.4283 | 0.3417 |  |  |  | 15.2704 | 0.9264 | 9.3827 | -0.045592
| 29.048 | 0.057209 | 709.64 | 27.548 | 709.44 | 8.064e-05 | 9.4255 | 0.34215 |  |  |  | 15.2704 | 0.9209 | 9.3748 | -0.05067
| 29.048 | 0.057209 | 711.63 | 27.548 | 711.43 | 8.0414e-05 | 9.4283 | 0.34225 |  |  |  | 15.2705 | 0.9154 | 9.3748 | -0.053471
| 29.016 | 0.057209 | 713.62 | 27.516 | 713.42 | 8.019e-05 | 9.4311 | 0.34275 |  |  |  | 15.2702 | 0.91 | 9.3691 | -0.061995
| 28.984 | 0.057209 | 713.62 | 27.484 | 713.42 | 8.019e-05 | 9.4311 | 0.34315 |  |  |  | 15.2706 | 0.9019 | 9.3634 | -0.067725
| 28.973 | 0.057629 | 713.62 | 27.473 | 713.42 | 8.0779e-05 | 9.4238 | 0.34302 |  |  |  | 15.2704 | 0.8992 | 9.3614 | -0.06238
| 28.952 | 0.057629 | 713.62 | 27.452 | 713.42 | 8.0779e-05 | 9.4238 | 0.34328 |  |  |  | 15.2704 | 0.8912 | 9.3577 | -0.066141
| 28.93 | 0.057629 | 713.62 | 27.43 | 713.42 | 8.0779e-05 | 9.4238 | 0.34356 |  |  |  | 15.2704 | 0.8833 | 9.3537 | -0.07008
| 28.909 | 0.05805 | 713.62 | 27.409 | 713.42 | 8.1369e-05 | 9.4165 | 0.34356 |  |  |  | 15.2704 | 0.878 | 9.35 | -0.066562
| 28.865 | 0.057629 | 713.62 | 27.365 | 713.42 | 8.0779e-05 | 9.4238 | 0.34437 |  |  |  | 15.2706 | 0.8728 | 9.3421 | -0.08172
| 28.833 | 0.05805 | 715.6 | 27.333 | 715.4 | 8.1143e-05 | 9.4193 | 0.34461 |  |  |  | 15.2704 | 0.8676 | 9.3363 | -0.082943
| 28.823 | 0.05805 | 717.59 | 27.323 | 717.39 | 8.0918e-05 | 9.4221 | 0.34484 |  |  |  | 15.2706 | 0.8624 | 9.3346 | -0.087512
| 28.791 | 0.05805 | 717.59 | 27.291 | 717.39 | 8.0918e-05 | 9.4221 | 0.34524 |  |  |  | 15.2702 | 0.8573 | 9.3288 | -0.093242
| 28.769 | 0.058472 | 717.59 | 27.269 | 717.39 | 8.1507e-05 | 9.4148 | 0.34526 |  |  |  | 15.2704 | 0.8573 | 9.3249 | -0.089939
| 28.737 | 0.058472 | 717.59 | 27.237 | 717.39 | 8.1507e-05 | 9.4148 | 0.34566 |  |  |  | 15.2706 | 0.8496 | 9.3192 | -0.095669
| 28.725 | 0.058472 | 719.58 | 27.225 | 719.38 | 8.1281e-05 | 9.4176 | 0.34592 |  |  |  | 15.2704 | 0.8471 | 9.317 | -0.10059
| 28.693 | 0.058896 | 717.59 | 27.193 | 717.39 | 8.2098e-05 | 9.4076 | 0.34596 |  |  |  | 15.2704 | 0.8421 | 9.3113 | -0.096323
| 28.683 | 0.058896 | 719.58 | 27.183 | 719.38 | 8.187e-05 | 9.4104 | 0.34619 |  |  |  | 15.2704 | 0.8395 | 9.3095 | -0.10088
| 28.651 | 0.059321 | 719.58 | 27.151 | 719.38 | 8.2461e-05 | 9.4032 | 0.34633 |  |  |  | 15.2704 | 0.837 | 9.3038 | -0.099424
| 28.629 | 0.059321 | 721.57 | 27.129 | 721.37 | 8.2234e-05 | 9.4059 | 0.34671 |  |  |  | 15.2706 | 0.8345 | 9.2998 | -0.10613
| 28.587 | 0.059321 | 721.57 | 27.087 | 721.37 | 8.2234e-05 | 9.4059 | 0.34725 |  |  |  | 15.2704 | 0.832 | 9.2923 | -0.11365
| 28.565 | 0.059321 | 721.57 | 27.065 | 721.37 | 8.2234e-05 | 9.4059 | 0.34753 |  |  |  | 15.2703 | 0.8295 | 9.2884 | -0.11759
| 28.543 | 0.059747 | 721.57 | 27.043 | 721.37 | 8.2824e-05 | 9.3988 | 0.34755 |  |  |  | 15.2706 | 0.8295 | 9.2844 | -0.11437
| 28.522 | 0.059747 | 721.57 | 27.022 | 721.37 | 8.2824e-05 | 9.3988 | 0.34782 |  |  |  | 15.2702 | 0.8295 | 9.2807 | -0.11813
| 28.49 | 0.059747 | 723.56 | 26.99 | 723.36 | 8.2596e-05 | 9.4015 | 0.34833 |  |  |  | 15.2706 | 0.8271 | 9.2749 | -0.12662
| 28.425 | 0.060174 | 723.56 | 26.925 | 723.36 | 8.3187e-05 | 9.3944 | 0.34891 |  |  |  | 15.2702 | 0.8271 | 9.2633 | -0.13114
| 28.447 | 0.060174 | 725.54 | 26.947 | 725.34 | 8.296e-05 | 9.3972 | 0.34873 |  |  |  | 15.2706 | 0.8295 | 9.2672 | -0.12993
| 28.393 | 0.060174 | 725.54 | 26.893 | 725.34 | 8.296e-05 | 9.3972 | 0.34943 |  |  |  | 15.2702 | 0.832 | 9.2576 | -0.1396
| 28.382 | 0.060174 | 727.53 | 26.882 | 727.33 | 8.2733e-05 | 9.3999 | 0.34967 |  |  |  | 15.2704 | 0.8345 | 9.2556 | -0.14431
| 28.372 | 0.060603 | 727.53 | 26.872 | 727.33 | 8.3323e-05 | 9.3928 | 0.34954 |  |  |  | 15.2702 | 0.8395 | 9.2538 | -0.139
| 28.318 | 0.060603 | 727.53 | 26.818 | 727.33 | 8.3323e-05 | 9.3928 | 0.35024 |  |  |  | 15.2704 | 0.8421 | 9.2441 | -0.14867
| 28.276 | 0.061032 | 727.53 | 26.776 | 727.33 | 8.3912e-05 | 9.3857 | 0.35053 |  |  |  | 15.2704 | 0.8446 | 9.2366 | -0.14913
| 28.254 | 0.061032 | 727.53 | 26.754 | 727.33 | 8.3912e-05 | 9.3857 | 0.35082 |  |  |  | 15.2704 | 0.8471 | 9.2327 | -0.15307
| 28.242 | 0.061032 | 729.52 | 26.742 | 729.32 | 8.3683e-05 | 9.3885 | 0.35108 |  |  |  | 15.2704 | 0.8496 | 9.2305 | -0.15795
| 28.21 | 0.061032 | 729.52 | 26.71 | 729.32 | 8.3683e-05 | 9.3885 | 0.3515 |  |  |  | 15.2704 | 0.8522 | 9.2248 | -0.16368
| 28.168 | 0.061463 | 731.51 | 26.668 | 731.31 | 8.4045e-05 | 9.3842 | 0.35189 |  |  |  | 15.2704 | 0.8547 | 9.2173 | -0.16689
| 28.158 | 0.061895 | 731.51 | 26.658 | 731.31 | 8.4636e-05 | 9.3772 | 0.35176 |  |  |  | 15.2702 | 0.8599 | 9.2155 | -0.16168
| 28.114 | 0.061895 | 731.51 | 26.614 | 731.31 | 8.4636e-05 | 9.3772 | 0.35234 |  |  |  | 15.2704 | 0.8624 | 9.2076 | -0.16956
| 28.072 | 0.062328 | 731.51 | 26.572 | 731.31 | 8.5228e-05 | 9.3702 | 0.35263 |  |  |  | 15.2704 | 0.8676 | 9.2001 | -0.17011
| 28.039 | 0.062328 | 733.49 | 26.539 | 733.29 | 8.4998e-05 | 9.3729 | 0.35317 |  |  |  | 15.2703 | 0.8728 | 9.1942 | -0.17872
| 28.018 | 0.062328 | 735.48 | 26.518 | 735.28 | 8.4768e-05 | 9.3756 | 0.35356 |  |  |  | 15.2704 | 0.8754 | 9.1904 | -0.18519
| 27.985 | 0.062328 | 733.49 | 26.485 | 733.29 | 8.4998e-05 | 9.3729 | 0.35389 |  |  |  | 15.2704 | 0.878 | 9.1845 | -0.18839
| 27.942 | 0.062763 | 735.48 | 26.442 | 735.28 | 8.5359e-05 | 9.3686 | 0.35431 |  |  |  | 15.2706 | 0.878 | 9.1768 | -0.19185
| 27.889 | 0.062763 | 735.48 | 26.389 | 735.28 | 8.5359e-05 | 9.3686 | 0.35502 |  |  |  | 15.2706 | 0.8754 | 9.1673 | -0.20134
| 27.899 | 0.063199 | 737.47 | 26.399 | 737.27 | 8.572e-05 | 9.3644 | 0.35473 |  |  |  | 15.2704 | 0.878 | 9.1691 | -0.19533
| 27.877 | 0.063199 | 735.48 | 26.377 | 735.28 | 8.5952e-05 | 9.3617 | 0.35492 |  |  |  | 15.2706 | 0.8859 | 9.1652 | -0.19656
| 27.835 | 0.063636 | 737.47 | 26.335 | 737.27 | 8.6313e-05 | 9.3575 | 0.35533 |  |  |  | 15.2704 | 0.8992 | 9.1576 | -0.1999
| 27.771 | 0.063636 | 737.47 | 26.271 | 737.27 | 8.6313e-05 | 9.3575 | 0.35619 |  |  |  | 15.2702 | 0.91 | 9.1462 | -0.21136
| 27.749 | 0.064074 | 737.47 | 26.249 | 737.27 | 8.6907e-05 | 9.3507 | 0.35623 |  |  |  | 15.2704 | 0.9209 | 9.1422 | -0.20844
| 27.761 | 0.064074 | 737.47 | 26.261 | 737.27 | 8.6907e-05 | 9.3507 | 0.35607 |  |  |  | 15.2706 | 0.9292 | 9.1444 | -0.20629
| 27.705 | 0.064074 | 739.46 | 26.205 | 739.26 | 8.6673e-05 | 9.3534 | 0.35693 |  |  |  | 15.2706 | 0.9347 | 9.1344 | -0.21901
| 27.653 | 0.064513 | 739.46 | 26.153 | 739.26 | 8.7267e-05 | 9.3465 | 0.35738 |  |  |  | 15.2704 | 0.9431 | 9.125 | -0.2215
| 27.609 | 0.064513 | 741.45 | 26.109 | 741.25 | 8.7033e-05 | 9.3492 | 0.35808 |  |  |  | 15.2704 | 0.9431 | 9.1172 | -0.23206
| 27.599 | 0.064513 | 741.45 | 26.099 | 741.25 | 8.7033e-05 | 9.3492 | 0.35822 |  |  |  | 15.2706 | 0.9375 | 9.1154 | -0.23386
| 27.577 | 0.064954 | 741.45 | 26.077 | 741.25 | 8.7628e-05 | 9.3424 | 0.35826 |  |  |  | 15.2704 | 0.9375 | 9.1114 | -0.23098
| 27.567 | 0.064954 | 743.43 | 26.067 | 743.23 | 8.7394e-05 | 9.3451 | 0.3585 |  |  |  | 15.2704 | 0.9347 | 9.1096 | -0.23544
| 27.523 | 0.065396 | 743.43 | 26.023 | 743.23 | 8.7989e-05 | 9.3383 | 0.35885 |  |  |  | 15.2704 | 0.9319 | 9.1018 | -0.23654
| 27.481 | 0.065396 | 743.43 | 25.981 | 743.23 | 8.7989e-05 | 9.3383 | 0.35943 |  |  |  | 15.2704 | 0.9264 | 9.0942 | -0.24406
| 27.469 | 0.065396 | 743.43 | 25.969 | 743.23 | 8.7989e-05 | 9.3383 | 0.35959 |  |  |  | 15.2707 | 0.9236 | 9.0921 | -0.24621
| 27.438 | 0.065839 | 743.43 | 25.938 | 743.23 | 8.8585e-05 | 9.3315 | 0.35976 |  |  |  | 15.2704 | 0.9209 | 9.0865 | -0.24501
| 27.405 | 0.065839 | 745.42 | 25.905 | 745.22 | 8.8348e-05 | 9.3342 | 0.36033 |  |  |  | 15.2704 | 0.9154 | 9.0806 | -0.25359
| 27.394 | 0.066283 | 745.42 | 25.894 | 745.22 | 8.8944e-05 | 9.3275 | 0.36022 |  |  |  | 15.2704 | 0.9127 | 9.0787 | -0.24884
| 27.351 | 0.066283 | 745.42 | 25.851 | 745.22 | 8.8944e-05 | 9.3275 | 0.36082 |  |  |  | 15.2706 | 0.9073 | 9.071 | -0.25654
| 27.342 | 0.066283 | 745.42 | 25.842 | 745.22 | 8.8944e-05 | 9.3275 | 0.36094 |  |  |  | 15.2704 | 0.9046 | 9.0693 | -0.25815
| 27.308 | 0.066729 | 745.42 | 25.808 | 745.22 | 8.9543e-05 | 9.3208 | 0.36116 |  |  |  | 15.2706 | 0.9019 | 9.0633 | -0.25753
| 27.256 | 0.066729 | 747.41 | 25.756 | 747.21 | 8.9304e-05 | 9.3235 | 0.36199 |  |  |  | 15.2704 | 0.8992 | 9.0539 | -0.26951
| 27.265 | 0.066729 | 747.41 | 25.765 | 747.21 | 8.9304e-05 | 9.3235 | 0.36187 |  |  |  | 15.2702 | 0.8992 | 9.0556 | -0.2679
| 27.246 | 0.066729 | 749.4 | 25.746 | 749.2 | 8.9067e-05 | 9.3261 | 0.36224 |  |  |  | 15.2706 | 0.8912 | 9.0522 | -0.27396
| 27.222 | 0.067176 | 749.4 | 25.722 | 749.2 | 8.9664e-05 | 9.3194 | 0.36231 |  |  |  | 15.2706 | 0.8886 | 9.0479 | -0.27158
| 27.18 | 0.067624 | 749.4 | 25.68 | 749.2 | 9.0262e-05 | 9.3128 | 0.36265 |  |  |  | 15.2704 | 0.8886 | 9.0403 | -0.27246
| 27.18 | 0.067624 | 751.38 | 25.68 | 751.18 | 9.0024e-05 | 9.3154 | 0.36275 |  |  |  | 15.2707 | 0.8806 | 9.0403 | -0.2751
| 27.136 | 0.067624 | 751.38 | 25.636 | 751.18 | 9.0024e-05 | 9.3154 | 0.36337 |  |  |  | 15.2704 | 0.8754 | 9.0325 | -0.28298
| 27.116 | 0.067624 | 753.37 | 25.616 | 753.17 | 8.9786e-05 | 9.3181 | 0.36376 |  |  |  | 15.2706 | 0.8728 | 9.0289 | -0.2892
| 27.072 | 0.068073 | 751.38 | 25.572 | 751.18 | 9.0621e-05 | 9.3088 | 0.36402 |  |  |  | 15.2704 | 0.8676 | 9.021 | -0.28782
| 27.073 | 0.068073 | 751.38 | 25.573 | 751.18 | 9.0621e-05 | 9.3088 | 0.36401 |  |  |  | 15.2707 | 0.8624 | 9.0212 | -0.28764
| 27.05 | 0.068073 | 755.36 | 25.55 | 755.16 | 9.0144e-05 | 9.3141 | 0.36454 |  |  |  | 15.2706 | 0.8599 | 9.0171 | -0.29704
| 27.041 | 0.068524 | 755.36 | 25.541 | 755.16 | 9.0741e-05 | 9.3075 | 0.36441 |  |  |  | 15.2707 | 0.8573 | 9.0154 | -0.29205
| 27.008 | 0.068524 | 757.35 | 25.508 | 757.15 | 9.0503e-05 | 9.3101 | 0.36499 |  |  |  | 15.2703 | 0.8522 | 9.0095 | -0.30059
| 26.997 | 0.068976 | 757.35 | 25.497 | 757.15 | 9.11e-05 | 9.3036 | 0.36489 |  |  |  | 15.2707 | 0.8496 | 9.0076 | -0.29599
| 26.976 | 0.068976 | 757.35 | 25.476 | 757.15 | 9.11e-05 | 9.3036 | 0.36519 |  |  |  | 15.2706 | 0.8471 | 9.0038 | -0.29975
| 26.954 | 0.068976 | 759.34 | 25.454 | 759.14 | 9.0861e-05 | 9.3062 | 0.36561 |  |  |  | 15.2704 | 0.8421 | 8.9999 | -0.30631
| 26.933 | 0.068976 | 757.35 | 25.433 | 757.15 | 9.11e-05 | 9.3036 | 0.36581 |  |  |  | 15.2706 | 0.837 | 8.9961 | -0.30745
| 26.922 | 0.069429 | 759.34 | 25.422 | 759.14 | 9.1457e-05 | 9.2996 | 0.36581 |  |  |  | 15.2704 | 0.837 | 8.9941 | -0.3055
| 26.891 | 0.069429 | 761.32 | 25.391 | 761.12 | 9.122e-05 | 9.3022 | 0.36636 |  |  |  | 15.2704 | 0.8271 | 8.9886 | -0.31366
| 26.857 | 0.069429 | 761.32 | 25.357 | 761.12 | 9.122e-05 | 9.3022 | 0.36685 |  |  |  | 15.2704 | 0.8246 | 8.9825 | -0.31974
| 26.859 | 0.069429 | 761.32 | 25.359 | 761.12 | 9.122e-05 | 9.3022 | 0.36682 |  |  |  | 15.2704 | 0.8197 | 8.9829 | -0.31939
| 26.846 | 0.069884 | 761.32 | 25.346 | 761.12 | 9.1817e-05 | 9.2957 | 0.36675 |  |  |  | 15.2702 | 0.8172 | 8.9805 | -0.31518
| 26.825 | 0.069884 | 761.32 | 25.325 | 761.12 | 9.1817e-05 | 9.2957 | 0.36706 |  |  |  | 15.2704 | 0.8123 | 8.9768 | -0.31894
| 26.805 | 0.069884 | 763.31 | 25.305 | 763.11 | 9.1578e-05 | 9.2983 | 0.36745 |  |  |  | 15.2706 | 0.8099 | 8.9732 | -0.32513
| 26.782 | 0.070339 | 763.31 | 25.282 | 763.11 | 9.2174e-05 | 9.2918 | 0.36753 |  |  |  | 15.2704 | 0.8075 | 8.9691 | -0.32276
| 26.741 | 0.070339 | 763.31 | 25.241 | 763.11 | 9.2174e-05 | 9.2918 | 0.36812 |  |  |  | 15.2702 | 0.8026 | 8.9617 | -0.33011
| 26.728 | 0.070339 | 765.3 | 25.228 | 765.1 | 9.1934e-05 | 9.2944 | 0.36842 |  |  |  | 15.2702 | 0.8002 | 8.9594 | -0.33504
| 26.707 | 0.070796 | 765.3 | 25.207 | 765.1 | 9.2532e-05 | 9.288 | 0.36847 |  |  |  | 15.2702 | 0.7978 | 8.9556 | -0.33232
| 26.687 | 0.070796 | 767.29 | 25.187 | 767.09 | 9.2292e-05 | 9.2906 | 0.36886 |  |  |  | 15.2701 | 0.7978 | 8.9521 | -0.3385
| 26.663 | 0.070796 | 767.29 | 25.163 | 767.09 | 9.2292e-05 | 9.2906 | 0.36921 |  |  |  | 15.2704 | 0.7907 | 8.9478 | -0.3428
| 26.655 | 0.070796 | 769.27 | 25.155 | 769.07 | 9.2054e-05 | 9.2931 | 0.36943 |  |  |  | 15.2703 | 0.7883 | 8.9463 | -0.34681
| 26.621 | 0.071255 | 769.27 | 25.121 | 769.07 | 9.2651e-05 | 9.2867 | 0.36968 |  |  |  | 15.2704 | 0.7907 | 8.9402 | -0.34644
| 26.599 | 0.071255 | 769.27 | 25.099 | 769.07 | 9.2651e-05 | 9.2867 | 0.37 |  |  |  | 15.2701 | 0.8002 | 8.9363 | -0.35038
| 26.58 | 0.071255 | 769.27 | 25.08 | 769.07 | 9.2651e-05 | 9.2867 | 0.37028 |  |  |  | 15.2702 | 0.8148 | 8.9329 | -0.35378
| 26.545 | 0.071255 | 771.26 | 25.045 | 771.06 | 9.2412e-05 | 9.2893 | 0.3709 |  |  |  | 15.2702 | 0.837 | 8.9266 | -0.36263
| 26.515 | 0.071714 | 771.26 | 25.015 | 771.06 | 9.3007e-05 | 9.2828 | 0.37109 |  |  |  | 15.2701 | 0.8599 | 8.9213 | -0.36158
| 26.513 | 0.071714 | 773.25 | 25.013 | 773.05 | 9.2768e-05 | 9.2854 | 0.37122 |  |  |  | 15.2699 | 0.8806 | 8.9209 | -0.36452
| 26.493 | 0.072175 | 773.25 | 24.993 | 773.05 | 9.3364e-05 | 9.279 | 0.37126 |  |  |  | 15.2699 | 0.8992 | 8.9173 | -0.36169
| 26.462 | 0.072175 | 773.25 | 24.962 | 773.05 | 9.3364e-05 | 9.279 | 0.37173 |  |  |  | 15.2701 | 0.9127 | 8.9118 | -0.36724
| 26.439 | 0.072175 | 775.24 | 24.939 | 775.04 | 9.3124e-05 | 9.2816 | 0.37217 |  |  |  | 15.2701 | 0.9236 | 8.9076 | -0.37393
| 26.417 | 0.072175 | 775.24 | 24.917 | 775.04 | 9.3124e-05 | 9.2816 | 0.3725 |  |  |  | 15.2699 | 0.9375 | 8.9037 | -0.37787
| 26.376 | 0.072637 | 775.24 | 24.876 | 775.04 | 9.372e-05 | 9.2752 | 0.37286 |  |  |  | 15.2701 | 0.9515 | 8.8964 | -0.37883
| 26.363 | 0.072637 | 777.23 | 24.863 | 777.03 | 9.348e-05 | 9.2778 | 0.37316 |  |  |  | 15.2699 | 0.9629 | 8.894 | -0.38372
| 26.332 | 0.073101 | 777.23 | 24.832 | 777.03 | 9.4077e-05 | 9.2714 | 0.37336 |  |  |  | 15.2701 | 0.9773 | 8.8885 | -0.38291
| 26.309 | 0.073101 | 779.21 | 24.809 | 779.01 | 9.3838e-05 | 9.2739 | 0.37381 |  |  |  | 15.2699 | 0.9889 | 8.8844 | -0.38957
| 26.288 | 0.073566 | 777.23 | 24.788 | 777.03 | 9.4676e-05 | 9.2651 | 0.37377 |  |  |  | 15.2699 | 0.9978 | 8.8806 | -0.38445
| 26.247 | 0.073566 | 777.23 | 24.747 | 777.03 | 9.4676e-05 | 9.2651 | 0.37439 |  |  |  | 15.2701 | 1.0007 | 8.8733 | -0.39179
| 26.245 | 0.073566 | 779.21 | 24.745 | 779.01 | 9.4435e-05 | 9.2676 | 0.37452 |  |  |  | 15.2697 | 1.0037 | 8.8729 | -0.39469
| 26.224 | 0.074032 | 779.21 | 24.724 | 779.01 | 9.5033e-05 | 9.2613 | 0.37459 |  |  |  | 15.2698 | 1.0037 | 8.8691 | -0.39214
| 26.194 | 0.074032 | 779.21 | 24.694 | 779.01 | 9.5033e-05 | 9.2613 | 0.37504 |  |  |  | 15.2699 | 1.0037 | 8.8638 | -0.39751
| 26.148 | 0.074499 | 779.21 | 24.648 | 779.01 | 9.5633e-05 | 9.255 | 0.37549 |  |  |  | 15.2697 | 1.0007 | 8.8555 | -0.39946
| 26.138 | 0.074499 | 779.21 | 24.638 | 779.01 | 9.5633e-05 | 9.255 | 0.37564 |  |  |  | 15.2699 | 1.0007 | 8.8537 | -0.40125
| 26.086 | 0.074968 | 781.2 | 24.586 | 781 | 9.599e-05 | 9.2513 | 0.37628 |  |  |  | 15.2697 | 0.9978 | 8.8444 | -0.40684
| 26.062 | 0.074968 | 781.2 | 24.562 | 781 | 9.599e-05 | 9.2513 | 0.37665 |  |  |  | 15.2699 | 0.9948 | 8.8401 | -0.41114
| 26.062 | 0.075438 | 781.2 | 24.562 | 781 | 9.6592e-05 | 9.245 | 0.3764 |  |  |  | 15.2699 | 0.9919 | 8.8401 | -0.40489
| 26.033 | 0.075438 | 781.2 | 24.533 | 781 | 9.6592e-05 | 9.245 | 0.37684 |  |  |  | 15.2701 | 0.9889 | 8.8349 | -0.41008
| 25.976 | 0.07591 | 781.2 | 24.476 | 781 | 9.7196e-05 | 9.2388 | 0.37746 |  |  |  | 15.2699 | 0.9802 | 8.8247 | -0.41405
| 25.934 | 0.076382 | 781.2 | 24.434 | 781 | 9.78e-05 | 9.2326 | 0.37786 |  |  |  | 15.2699 | 0.9715 | 8.8172 | -0.41537
| 25.903 | 0.076382 | 781.2 | 24.403 | 781 | 9.78e-05 | 9.2326 | 0.37834 |  |  |  | 15.2699 | 0.9657 | 8.8117 | -0.42092
| 25.87 | 0.076856 | 783.19 | 24.37 | 782.99 | 9.8157e-05 | 9.2289 | 0.3787 |  |  |  | 15.2701 | 0.9543 | 8.8058 | -0.42319
| 25.848 | 0.077332 | 781.2 | 24.348 | 781 | 9.9017e-05 | 9.2202 | 0.37868 |  |  |  | 15.2697 | 0.9487 | 8.8018 | -0.41841
| 25.829 | 0.077332 | 783.19 | 24.329 | 782.99 | 9.8765e-05 | 9.2228 | 0.37909 |  |  |  | 15.2699 | 0.9431 | 8.7984 | -0.42436
| 25.805 | 0.077809 | 783.19 | 24.305 | 782.99 | 9.9374e-05 | 9.2166 | 0.37921 |  |  |  | 15.2699 | 0.9319 | 8.7941 | -0.42251
| 25.762 | 0.077809 | 781.2 | 24.262 | 781 | 9.9627e-05 | 9.2141 | 0.37977 |  |  |  | 15.2701 | 0.9264 | 8.7864 | -0.42766
| 25.719 | 0.078287 | 781.2 | 24.219 | 781 | 0.00010024 | 9.2079 | 0.3802 |  |  |  | 15.2699 | 0.9209 | 8.7787 | -0.42924
| 25.7 | 0.078766 | 783.19 | 24.2 | 782.99 | 0.0001006 | 9.2044 | 0.38035 |  |  |  | 15.2699 | 0.9127 | 8.7753 | -0.42908
| 25.643 | 0.078766 | 781.2 | 24.143 | 781 | 0.00010085 | 9.2018 | 0.38114 |  |  |  | 15.27 | 0.9046 | 8.7651 | -0.43675
| 25.623 | 0.079247 | 781.2 | 24.123 | 781 | 0.00010147 | 9.1958 | 0.3812 |  |  |  | 15.2699 | 0.8992 | 8.7615 | -0.43424
| 25.571 | 0.079247 | 783.19 | 24.071 | 782.99 | 0.00010121 | 9.1983 | 0.38213 |  |  |  | 15.2702 | 0.8912 | 8.7522 | -0.4461
| 25.537 | 0.080213 | 781.2 | 24.037 | 781 | 0.00010271 | 9.1836 | 0.38206 |  |  |  | 15.2697 | 0.8833 | 8.7461 | -0.43752
| 25.515 | 0.080213 | 781.2 | 24.015 | 781 | 0.00010271 | 9.1836 | 0.38241 |  |  |  | 15.2699 | 0.8754 | 8.7422 | -0.44146
| 25.505 | 0.080697 | 781.2 | 24.005 | 781 | 0.00010333 | 9.1776 | 0.38232 |  |  |  | 15.2699 | 0.8702 | 8.7404 | -0.43724
| 25.464 | 0.081184 | 779.21 | 23.964 | 779.01 | 0.00010421 | 9.1691 | 0.38262 |  |  |  | 15.2699 | 0.865 | 8.733 | -0.43601
| 25.451 | 0.081184 | 779.21 | 23.951 | 779.01 | 0.00010421 | 9.1691 | 0.38283 |  |  |  | 15.2699 | 0.8624 | 8.7307 | -0.43834
| 25.375 | 0.081671 | 779.21 | 23.875 | 779.01 | 0.00010484 | 9.1631 | 0.38379 |  |  |  | 15.2701 | 0.8599 | 8.7171 | -0.44597
| 25.387 | 0.08216 | 779.21 | 23.887 | 779.01 | 0.00010547 | 9.1571 | 0.38335 |  |  |  | 15.2699 | 0.8573 | 8.7193 | -0.43785
| 25.304 | 0.08265 | 779.21 | 23.804 | 779.01 | 0.0001061 | 9.1512 | 0.38444 |  |  |  | 15.2699 | 0.8522 | 8.7044 | -0.44677
| 25.279 | 0.08265 | 779.21 | 23.779 | 779.01 | 0.0001061 | 9.1512 | 0.38484 |  |  |  | 15.2701 | 0.8496 | 8.6999 | -0.45125
| 25.257 | 0.083142 | 779.21 | 23.757 | 779.01 | 0.00010673 | 9.1452 | 0.38495 |  |  |  | 15.2699 | 0.8446 | 8.696 | -0.44925
| 25.236 | 0.083635 | 777.23 | 23.736 | 777.03 | 0.00010763 | 9.1368 | 0.38493 |  |  |  | 15.2699 | 0.8395 | 8.6922 | -0.44455
| 25.196 | 0.08413 | 777.23 | 23.696 | 777.03 | 0.00010827 | 9.1309 | 0.38533 |  |  |  | 15.2699 | 0.8345 | 8.6851 | -0.44582
| 25.15 | 0.08413 | 775.24 | 23.65 | 775.04 | 0.00010855 | 9.1283 | 0.38597 |  |  |  | 15.2699 | 0.8295 | 8.6768 | -0.45149
| 25.096 | 0.084626 | 775.24 | 23.596 | 775.04 | 0.00010919 | 9.1224 | 0.38661 |  |  |  | 15.2697 | 0.8246 | 8.6671 | -0.45528
| 25.096 | 0.085123 | 775.24 | 23.596 | 775.04 | 0.00010983 | 9.1166 | 0.38636 |  |  |  | 15.2699 | 0.8197 | 8.6671 | -0.44942
| 25.067 | 0.085123 | 773.25 | 23.567 | 773.05 | 0.00011011 | 9.114 | 0.38673 |  |  |  | 15.27 | 0.8148 | 8.662 | -0.45205
| 25.032 | 0.085622 | 773.25 | 23.532 | 773.05 | 0.00011076 | 9.1082 | 0.38705 |  |  |  | 15.2699 | 0.8099 | 8.6557 | -0.45247
| 25.032 | 0.086122 | 773.25 | 23.532 | 773.05 | 0.00011141 | 9.1023 | 0.38681 |  |  |  | 15.2697 | 0.8075 | 8.6557 | -0.44665
| 24.978 | 0.086122 | 773.25 | 23.478 | 773.05 | 0.00011141 | 9.1023 | 0.3877 |  |  |  | 15.2699 | 0.8026 | 8.646 | -0.45632
| 24.956 | 0.086623 | 771.26 | 23.456 | 771.06 | 0.00011234 | 9.094 | 0.3877 |  |  |  | 15.2697 | 0.8002 | 8.6421 | -0.45188
| 24.927 | 0.087126 | 771.26 | 23.427 | 771.06 | 0.000113 | 9.0882 | 0.38794 |  |  |  | 15.2695 | 0.7954 | 8.6369 | -0.45128
| 24.904 | 0.087126 | 771.26 | 23.404 | 771.06 | 0.000113 | 9.0882 | 0.38832 |  |  |  | 15.2697 | 0.7931 | 8.6328 | -0.4554
| 24.872 | 0.08763 | 771.26 | 23.372 | 771.06 | 0.00011365 | 9.0824 | 0.3886 |  |  |  | 15.2697 | 0.7883 | 8.627 | -0.45536
| 24.86 | 0.08763 | 769.27 | 23.36 | 769.07 | 0.00011394 | 9.0798 | 0.38869 |  |  |  | 15.2697 | 0.7836 | 8.6249 | -0.45493
| 24.828 | 0.088136 | 767.29 | 23.328 | 767.09 | 0.0001149 | 9.0715 | 0.38887 |  |  |  | 15.2697 | 0.7812 | 8.6192 | -0.45232
| 24.777 | 0.088643 | 769.27 | 23.277 | 769.07 | 0.00011526 | 9.0683 | 0.38958 |  |  |  | 15.2695 | 0.7766 | 8.61 | -0.4583
| 24.754 | 0.088643 | 767.29 | 23.254 | 767.09 | 0.00011556 | 9.0657 | 0.38986 |  |  |  | 15.2697 | 0.7789 | 8.6059 | -0.45984
| 24.732 | 0.089152 | 765.3 | 23.232 | 765.1 | 0.00011652 | 9.0574 | 0.38987 |  |  |  | 15.2699 | 0.7742 | 8.602 | -0.45545
| 24.754 | 0.089152 | 765.3 | 23.254 | 765.1 | 0.00011652 | 9.0574 | 0.3895 |  |  |  | 15.2697 | 0.7719 | 8.6059 | -0.45151
| 24.7 | 0.089662 | 765.3 | 23.2 | 765.1 | 0.00011719 | 9.0517 | 0.39016 |  |  |  | 15.2697 | 0.7719 | 8.5962 | -0.45548
| 24.656 | 0.090173 | 763.31 | 23.156 | 763.11 | 0.00011817 | 9.0434 | 0.39054 |  |  |  | 15.2697 | 0.7719 | 8.5884 | -0.45507
| 24.659 | 0.090173 | 763.31 | 23.159 | 763.11 | 0.00011817 | 9.0434 | 0.39049 |  |  |  | 15.2699 | 0.7719 | 8.5889 | -0.45453
| 24.646 | 0.090686 | 763.31 | 23.146 | 763.11 | 0.00011884 | 9.0378 | 0.39047 |  |  |  | 15.2697 | 0.7719 | 8.5866 | -0.45119
| 24.592 | 0.091201 | 761.32 | 23.092 | 761.12 | 0.00011982 | 9.0295 | 0.39102 |  |  |  | 15.2696 | 0.7719 | 8.5769 | -0.45259
| 24.592 | 0.091201 | 763.31 | 23.092 | 763.11 | 0.00011951 | 9.0321 | 0.39114 |  |  |  | 15.2697 | 0.7696 | 8.5769 | -0.4552
| 24.571 | 0.091201 | 761.32 | 23.071 | 761.12 | 0.00011982 | 9.0295 | 0.39138 |  |  |  | 15.2697 | 0.7673 | 8.5731 | -0.45635
| 24.527 | 0.091716 | 761.32 | 23.027 | 761.12 | 0.0001205 | 9.0238 | 0.39188 |  |  |  | 15.2699 | 0.7673 | 8.5653 | -0.45859
| 24.542 | 0.092234 | 761.32 | 23.042 | 761.12 | 0.00012118 | 9.0182 | 0.39138 |  |  |  | 15.2699 | 0.7673 | 8.5679 | -0.45028
| 24.495 | 0.092234 | 761.32 | 22.995 | 761.12 | 0.00012118 | 9.0182 | 0.39218 |  |  |  | 15.2697 | 0.7696 | 8.5595 | -0.45869
| 24.463 | 0.092234 | 759.34 | 22.963 | 759.14 | 0.0001215 | 9.0156 | 0.39261 |  |  |  | 15.2699 | 0.7696 | 8.5538 | -0.46182
| 24.453 | 0.092752 | 759.34 | 22.953 | 759.14 | 0.00012218 | 9.01 | 0.39254 |  |  |  | 15.2697 | 0.7719 | 8.552 | -0.45801
| 24.421 | 0.092752 | 759.34 | 22.921 | 759.14 | 0.00012218 | 9.01 | 0.39309 |  |  |  | 15.2699 | 0.7742 | 8.5463 | -0.46374
| 24.409 | 0.093272 | 759.34 | 22.909 | 759.14 | 0.00012287 | 9.0044 | 0.39305 |  |  |  | 15.2699 | 0.7766 | 8.5441 | -0.4603
| 24.38 | 0.093272 | 757.35 | 22.88 | 757.15 | 0.00012319 | 9.0018 | 0.39344 |  |  |  | 15.2699 | 0.7789 | 8.5389 | -0.46287
| 24.367 | 0.093794 | 757.35 | 22.867 | 757.15 | 0.00012388 | 8.9962 | 0.39341 |  |  |  | 15.2699 | 0.7812 | 8.5366 | -0.45961
| 24.345 | 0.093794 | 759.34 | 22.845 | 759.14 | 0.00012355 | 8.9988 | 0.39391 |  |  |  | 15.2699 | 0.7812 | 8.5327 | -0.46618
| 24.303 | 0.094317 | 757.35 | 22.803 | 757.15 | 0.00012457 | 8.9907 | 0.39428 |  |  |  | 15.2699 | 0.7836 | 8.5251 | -0.46551
| 24.281 | 0.094317 | 757.35 | 22.781 | 757.15 | 0.00012457 | 8.9907 | 0.39466 |  |  |  | 15.2697 | 0.7836 | 8.5212 | -0.46945
| 24.291 | 0.094842 | 755.36 | 22.791 | 755.16 | 0.00012559 | 8.9825 | 0.39412 |  |  |  | 15.2699 | 0.7836 | 8.523 | -0.45948
| 24.227 | 0.094842 | 755.36 | 22.727 | 755.16 | 0.00012559 | 8.9825 | 0.39523 |  |  |  | 15.2699 | 0.7836 | 8.5115 | -0.47094
| 24.217 | 0.095368 | 755.36 | 22.717 | 755.16 | 0.00012629 | 8.9769 | 0.39516 |  |  |  | 15.2701 | 0.7836 | 8.5097 | -0.4672
| 24.187 | 0.095368 | 755.36 | 22.687 | 755.16 | 0.00012629 | 8.9769 | 0.39569 |  |  |  | 15.2698 | 0.7812 | 8.5044 | -0.47257
| 24.173 | 0.095368 | 755.36 | 22.673 | 755.16 | 0.00012629 | 8.9769 | 0.39593 |  |  |  | 15.2699 | 0.7812 | 8.5019 | -0.47508
| 24.141 | 0.095895 | 755.36 | 22.641 | 755.16 | 0.00012699 | 8.9714 | 0.39625 |  |  |  | 15.2699 | 0.7812 | 8.4961 | -0.4753
| 24.12 | 0.095895 | 755.36 | 22.62 | 755.16 | 0.00012699 | 8.9714 | 0.39661 |  |  |  | 15.2697 | 0.7812 | 8.4924 | -0.47906
| 24.098 | 0.096424 | 753.37 | 22.598 | 753.17 | 0.00012802 | 8.9633 | 0.39664 |  |  |  | 15.2701 | 0.7789 | 8.4884 | -0.47486
| 24.077 | 0.096424 | 755.36 | 22.577 | 755.16 | 0.00012769 | 8.9659 | 0.39713 |  |  |  | 15.2697 | 0.7766 | 8.4847 | -0.48126
| 24.055 | 0.096955 | 753.37 | 22.555 | 753.17 | 0.00012873 | 8.9578 | 0.39715 |  |  |  | 15.2699 | 0.7766 | 8.4807 | -0.47707
| 24.012 | 0.096955 | 753.37 | 22.512 | 753.17 | 0.00012873 | 8.9578 | 0.39791 |  |  |  | 15.2697 | 0.7789 | 8.473 | -0.48477
| 23.958 | 0.097487 | 753.37 | 22.458 | 753.17 | 0.00012944 | 8.9523 | 0.39863 |  |  |  | 15.2699 | 0.7719 | 8.4634 | -0.48897
| 24.005 | 0.097487 | 753.37 | 22.505 | 753.17 | 0.00012944 | 8.9523 | 0.39779 |  |  |  | 15.2699 | 0.7696 | 8.4718 | -0.48055
| 23.926 | 0.097487 | 753.37 | 22.426 | 753.17 | 0.00012944 | 8.9523 | 0.39919 |  |  |  | 15.2697 | 0.7673 | 8.4576 | -0.4947
| 23.916 | 0.09802 | 751.38 | 22.416 | 751.18 | 0.00013049 | 8.9442 | 0.39901 |  |  |  | 15.2697 | 0.765 | 8.4558 | -0.48839
| 23.894 | 0.098555 | 751.38 | 22.394 | 751.18 | 0.0001312 | 8.9388 | 0.39916 |  |  |  | 15.2697 | 0.7627 | 8.4519 | -0.48688
| 23.852 | 0.098555 | 753.37 | 22.352 | 753.17 | 0.00013085 | 8.9414 | 0.40003 |  |  |  | 15.2699 | 0.7627 | 8.4444 | -0.49705
| 23.84 | 0.098555 | 751.38 | 22.34 | 751.18 | 0.0001312 | 8.9388 | 0.40012 |  |  |  | 15.2699 | 0.7627 | 8.4422 | -0.49655
| 23.808 | 0.099092 | 751.38 | 22.308 | 751.18 | 0.00013192 | 8.9334 | 0.40046 |  |  |  | 15.2697 | 0.7627 | 8.4365 | -0.49685
| 23.776 | 0.099092 | 751.38 | 22.276 | 751.18 | 0.00013192 | 8.9334 | 0.40103 |  |  |  | 15.2699 | 0.7627 | 8.4308 | -0.50258
| 23.756 | 0.09963 | 751.38 | 22.256 | 751.18 | 0.00013263 | 8.9279 | 0.40115 |  |  |  | 15.2697 | 0.7627 | 8.4272 | -0.50075
| 23.712 | 0.10017 | 751.38 | 22.212 | 751.18 | 0.00013335 | 8.9225 | 0.4017 |  |  |  | 15.2698 | 0.765 | 8.4193 | -0.50322
| 23.69 | 0.10071 | 751.38 | 22.19 | 751.18 | 0.00013407 | 8.9172 | 0.40185 |  |  |  | 15.2695 | 0.765 | 8.4154 | -0.50179
| 23.658 | 0.10071 | 751.38 | 22.158 | 751.18 | 0.00013407 | 8.9172 | 0.40244 |  |  |  | 15.2701 | 0.765 | 8.4096 | -0.50752
| 23.63 | 0.10125 | 751.38 | 22.13 | 751.18 | 0.00013479 | 8.9118 | 0.4027 |  |  |  | 15.2697 | 0.765 | 8.4046 | -0.50718
| 23.616 | 0.10125 | 749.4 | 22.116 | 749.2 | 0.00013514 | 8.9092 | 0.40284 |  |  |  | 15.2695 | 0.765 | 8.4021 | -0.50705
| 23.584 | 0.1018 | 751.38 | 22.084 | 751.18 | 0.00013552 | 8.9064 | 0.4033 |  |  |  | 15.2697 | 0.765 | 8.3964 | -0.51
| 23.562 | 0.10234 | 751.38 | 22.062 | 751.18 | 0.00013624 | 8.9011 | 0.40346 |  |  |  | 15.2697 | 0.765 | 8.3924 | -0.50865
| 23.53 | 0.10289 | 751.38 | 22.03 | 751.18 | 0.00013697 | 8.8957 | 0.4038 |  |  |  | 15.2695 | 0.7627 | 8.3867 | -0.50902
| 23.497 | 0.10289 | 749.4 | 21.997 | 749.2 | 0.00013733 | 8.8931 | 0.40429 |  |  |  | 15.2697 | 0.7627 | 8.3808 | -0.51229
| 23.455 | 0.10344 | 751.38 | 21.955 | 751.18 | 0.0001377 | 8.8904 | 0.40494 |  |  |  | 15.2697 | 0.7627 | 8.3733 | -0.51712
| 23.455 | 0.10399 | 749.4 | 21.955 | 749.2 | 0.0001388 | 8.8825 | 0.40458 |  |  |  | 15.2694 | 0.7604 | 8.3733 | -0.50918
| 23.411 | 0.10454 | 749.4 | 21.911 | 749.2 | 0.00013954 | 8.8772 | 0.40515 |  |  |  | 15.2697 | 0.7604 | 8.3654 | -0.51178
| 23.401 | 0.10509 | 751.38 | 21.901 | 751.18 | 0.0001399 | 8.8746 | 0.40521 |  |  |  | 15.2697 | 0.7581 | 8.3636 | -0.51097
| 23.369 | 0.10509 | 751.38 | 21.869 | 751.18 | 0.0001399 | 8.8746 | 0.40581 |  |  |  | 15.2699 | 0.7558 | 8.3579 | -0.5167
| 23.315 | 0.10565 | 749.4 | 21.815 | 749.2 | 0.00014102 | 8.8666 | 0.40645 |  |  |  | 15.2694 | 0.7535 | 8.3482 | -0.51841
| 23.305 | 0.10621 | 749.4 | 21.805 | 749.2 | 0.00014176 | 8.8613 | 0.40639 |  |  |  | 15.2695 | 0.7513 | 8.3464 | -0.51492
| 23.283 | 0.10676 | 751.38 | 21.783 | 751.18 | 0.00014212 | 8.8588 | 0.40668 |  |  |  | 15.2695 | 0.7513 | 8.3425 | -0.51633
| 23.261 | 0.10732 | 749.4 | 21.761 | 749.2 | 0.00014325 | 8.8509 | 0.40673 |  |  |  | 15.2695 | 0.7513 | 8.3385 | -0.5124
| 23.229 | 0.10788 | 749.4 | 21.729 | 749.2 | 0.00014399 | 8.8457 | 0.40709 |  |  |  | 15.2694 | 0.7513 | 8.3328 | -0.51293
| 23.207 | 0.10845 | 751.38 | 21.707 | 751.18 | 0.00014437 | 8.8431 | 0.40739 |  |  |  | 15.2694 | 0.7513 | 8.3289 | -0.51423
| 23.175 | 0.10845 | 749.4 | 21.675 | 749.2 | 0.00014475 | 8.8405 | 0.40786 |  |  |  | 15.2694 | 0.7513 | 8.3231 | -0.51733
| 23.155 | 0.10958 | 751.38 | 21.655 | 751.18 | 0.00014588 | 8.8327 | 0.40788 |  |  |  | 15.2692 | 0.7513 | 8.3196 | -0.51318
| 23.123 | 0.10958 | 749.4 | 21.623 | 749.2 | 0.00014626 | 8.8301 | 0.40837 |  |  |  | 15.2692 | 0.7513 | 8.3138 | -0.51627
| 23.111 | 0.11071 | 751.38 | 21.611 | 751.18 | 0.00014738 | 8.8225 | 0.40824 |  |  |  | 15.2689 | 0.7513 | 8.3117 | -0.5108
| 23.079 | 0.11128 | 751.38 | 21.579 | 751.18 | 0.00014814 | 8.8174 | 0.40861 |  |  |  | 15.2685 | 0.749 | 8.306 | -0.5114
| 23.047 | 0.11128 | 751.38 | 21.547 | 751.18 | 0.00014814 | 8.8174 | 0.40921 |  |  |  | 15.268 | 0.749 | 8.3002 | -0.51713
| 23.025 | 0.11243 | 751.38 | 21.525 | 751.18 | 0.00014967 | 8.8071 | 0.40916 |  |  |  | 15.268 | 0.749 | 8.2963 | -0.51078
| 23.004 | 0.11301 | 751.38 | 21.504 | 751.18 | 0.00015044 | 8.8019 | 0.40932 |  |  |  | 15.2675 | 0.749 | 8.2925 | -0.5094
| 22.972 | 0.11301 | 751.38 | 21.472 | 751.18 | 0.00015044 | 8.8019 | 0.40993 |  |  |  | 15.2668 | 0.7513 | 8.2868 | -0.51513
| 22.961 | 0.11358 | 751.38 | 21.461 | 751.18 | 0.0001512 | 8.7969 | 0.4099 |  |  |  | 15.2665 | 0.749 | 8.2848 | -0.51207
| 22.94 | 0.11416 | 751.38 | 21.44 | 751.18 | 0.00015197 | 8.7918 | 0.41007 |  |  |  | 15.266 | 0.749 | 8.2811 | -0.51074
| 22.918 | 0.11474 | 753.37 | 21.418 | 753.17 | 0.00015234 | 8.7894 | 0.41037 |  |  |  | 15.2658 | 0.7468 | 8.2771 | -0.51225
| 22.886 | 0.11532 | 751.38 | 21.386 | 751.18 | 0.00015352 | 8.7817 | 0.41063 |  |  |  | 15.2656 | 0.7445 | 8.2714 | -0.5103
| 22.854 | 0.11591 | 753.37 | 21.354 | 753.17 | 0.0001539 | 8.7792 | 0.41113 |  |  |  | 15.2657 | 0.7423 | 8.2657 | -0.51357
| 22.843 | 0.11649 | 753.37 | 21.343 | 753.17 | 0.00015467 | 8.7742 | 0.41111 |  |  |  | 15.266 | 0.74 | 8.2637 | -0.51055
| 22.81 | 0.11708 | 755.36 | 21.31 | 755.16 | 0.00015504 | 8.7718 | 0.41163 |  |  |  | 15.2667 | 0.7378 | 8.2578 | -0.51404
| 22.8 | 0.11767 | 755.36 | 21.3 | 755.16 | 0.00015582 | 8.7668 | 0.41159 |  |  |  | 15.2668 | 0.7334 | 8.256 | -0.51081
| 22.79 | 0.11885 | 755.36 | 21.29 | 755.16 | 0.00015738 | 8.7568 | 0.41131 |  |  |  | 15.267 | 0.7289 | 8.2542 | -0.50262
| 22.758 | 0.11945 | 755.36 | 21.258 | 755.16 | 0.00015818 | 8.7518 | 0.41169 |  |  |  | 15.2668 | 0.7267 | 8.2485 | -0.50331
| 22.724 | 0.12004 | 755.36 | 21.224 | 755.16 | 0.00015896 | 8.7469 | 0.41212 |  |  |  | 15.2667 | 0.7246 | 8.2424 | -0.50448
| 22.704 | 0.12064 | 755.36 | 21.204 | 755.16 | 0.00015975 | 8.7419 | 0.41227 |  |  |  | 15.2667 | 0.7224 | 8.2388 | -0.50307
| 22.682 | 0.12124 | 757.35 | 21.182 | 757.15 | 0.00016013 | 8.7395 | 0.41259 |  |  |  | 15.2667 | 0.7246 | 8.2349 | -0.50468
| 22.65 | 0.12184 | 757.35 | 21.15 | 757.15 | 0.00016092 | 8.7346 | 0.41298 |  |  |  | 15.2672 | 0.7202 | 8.2291 | -0.50548
| 22.628 | 0.12244 | 757.35 | 21.128 | 757.15 | 0.00016171 | 8.7297 | 0.41318 |  |  |  | 15.267 | 0.7202 | 8.2252 | -0.5045
| 22.608 | 0.12304 | 757.35 | 21.108 | 757.15 | 0.0001625 | 8.7248 | 0.41334 |  |  |  | 15.267 | 0.7202 | 8.2216 | -0.5032
| 22.592 | 0.12365 | 759.34 | 21.092 | 759.14 | 0.00016288 | 8.7225 | 0.41354 |  |  |  | 15.2667 | 0.7202 | 8.2187 | -0.50374
| 22.554 | 0.12425 | 759.34 | 21.054 | 759.14 | 0.00016367 | 8.7176 | 0.41406 |  |  |  | 15.2668 | 0.7202 | 8.2119 | -0.5057
| 22.564 | 0.12486 | 759.34 | 21.064 | 759.14 | 0.00016448 | 8.7127 | 0.41363 |  |  |  | 15.2668 | 0.718 | 8.2137 | -0.49902
| 22.51 | 0.12547 | 761.32 | 21.01 | 761.12 | 0.00016485 | 8.7105 | 0.41459 |  |  |  | 15.2665 | 0.718 | 8.2041 | -0.50642
| 22.51 | 0.1267 | 761.32 | 21.01 | 761.12 | 0.00016647 | 8.7007 | 0.41412 |  |  |  | 15.2667 | 0.718 | 8.2041 | -0.49666
| 22.49 | 0.12732 | 761.32 | 20.99 | 761.12 | 0.00016728 | 8.6958 | 0.41429 |  |  |  | 15.2665 | 0.718 | 8.2005 | -0.49536
| 22.468 | 0.12793 | 761.32 | 20.968 | 761.12 | 0.00016808 | 8.6911 | 0.41449 |  |  |  | 15.2665 | 0.7202 | 8.1965 | -0.49452
| 22.414 | 0.12855 | 761.32 | 20.914 | 761.12 | 0.0001689 | 8.6862 | 0.41533 |  |  |  | 15.267 | 0.7246 | 8.1869 | -0.49936
| 22.404 | 0.12917 | 763.31 | 20.904 | 763.11 | 0.00016927 | 8.684 | 0.41542 |  |  |  | 15.2668 | 0.7334 | 8.1851 | -0.49895
| 22.382 | 0.1298 | 763.31 | 20.882 | 763.11 | 0.00017009 | 8.6792 | 0.41563 |  |  |  | 15.2668 | 0.7356 | 8.1811 | -0.49802
| 22.371 | 0.13042 | 765.3 | 20.871 | 765.1 | 0.00017046 | 8.677 | 0.41574 |  |  |  | 15.267 | 0.7423 | 8.1792 | -0.49783
| 22.328 | 0.13105 | 767.29 | 20.828 | 767.09 | 0.00017084 | 8.6748 | 0.4165 |  |  |  | 15.2668 | 0.7468 | 8.1715 | -0.50331
| 22.317 | 0.13168 | 767.29 | 20.817 | 767.09 | 0.00017166 | 8.67 | 0.41649 |  |  |  | 15.267 | 0.749 | 8.1695 | -0.50048
| 22.307 | 0.1323 | 767.29 | 20.807 | 767.09 | 0.00017247 | 8.6653 | 0.41646 |  |  |  | 15.2668 | 0.7513 | 8.1677 | -0.49758
| 22.259 | 0.13294 | 769.27 | 20.759 | 769.07 | 0.00017286 | 8.663 | 0.41731 |  |  |  | 15.2668 | 0.7513 | 8.1591 | -0.50393
| 22.231 | 0.1342 | 769.27 | 20.731 | 769.07 | 0.0001745 | 8.6536 | 0.41742 |  |  |  | 15.267 | 0.7535 | 8.1541 | -0.49951
| 22.21 | 0.13484 | 769.27 | 20.71 | 769.07 | 0.00017533 | 8.6488 | 0.41762 |  |  |  | 15.267 | 0.7558 | 8.1503 | -0.49851
| 22.189 | 0.13548 | 769.27 | 20.689 | 769.07 | 0.00017616 | 8.6441 | 0.41781 |  |  |  | 15.2668 | 0.7581 | 8.1466 | -0.49753
| 22.167 | 0.13612 | 773.25 | 20.667 | 773.05 | 0.00017608 | 8.6446 | 0.41828 |  |  |  | 15.2667 | 0.7604 | 8.1426 | -0.50192
| 22.135 | 0.13676 | 773.25 | 20.635 | 773.05 | 0.00017691 | 8.6399 | 0.4187 |  |  |  | 15.267 | 0.7627 | 8.1369 | -0.50296
| 22.125 | 0.13741 | 773.25 | 20.625 | 773.05 | 0.00017775 | 8.6351 | 0.41867 |  |  |  | 15.2667 | 0.765 | 8.1351 | -0.50001
| 22.081 | 0.13805 | 773.25 | 20.581 | 773.05 | 0.00017858 | 8.6305 | 0.41934 |  |  |  | 15.2668 | 0.7696 | 8.1272 | -0.50324
| 22.061 | 0.1387 | 777.23 | 20.561 | 777.03 | 0.0001785 | 8.6309 | 0.41977 |  |  |  | 15.2665 | 0.7719 | 8.1237 | -0.50726
| 22.033 | 0.13935 | 777.23 | 20.533 | 777.03 | 0.00017934 | 8.6262 | 0.42012 |  |  |  | 15.2663 | 0.7742 | 8.1186 | -0.5076
| 22.027 | 0.14 | 777.23 | 20.527 | 777.03 | 0.00018017 | 8.6216 | 0.42001 |  |  |  | 15.2661 | 0.7789 | 8.1176 | -0.50402
| 21.975 | 0.14131 | 779.21 | 20.475 | 779.01 | 0.0001814 | 8.6148 | 0.42075 |  |  |  | 15.2663 | 0.7766 | 8.1083 | -0.50657
| 21.963 | 0.14131 | 779.21 | 20.463 | 779.01 | 0.0001814 | 8.6148 | 0.421 |  |  |  | 15.2668 | 0.7766 | 8.1061 | -0.50871
| 21.921 | 0.14197 | 781.2 | 20.421 | 781 | 0.00018178 | 8.6127 | 0.42176 |  |  |  | 15.2668 | 0.7766 | 8.0986 | -0.51413
| 21.921 | 0.14263 | 783.19 | 20.421 | 782.99 | 0.00018216 | 8.6106 | 0.42166 |  |  |  | 15.2668 | 0.7766 | 8.0986 | -0.51203
| 21.889 | 0.14329 | 783.19 | 20.389 | 782.99 | 0.000183 | 8.606 | 0.42209 |  |  |  | 15.2668 | 0.7789 | 8.0929 | -0.51315
| 21.857 | 0.14395 | 783.19 | 20.357 | 782.99 | 0.00018385 | 8.6014 | 0.42253 |  |  |  | 15.2675 | 0.7719 | 8.0871 | -0.51428
| 21.83 | 0.14461 | 785.18 | 20.33 | 784.98 | 0.00018422 | 8.5994 | 0.42299 |  |  |  | 15.2673 | 0.7719 | 8.0823 | -0.51708
| 21.813 | 0.14528 | 787.16 | 20.313 | 786.96 | 0.00018461 | 8.5973 | 0.42324 |  |  |  | 15.2677 | 0.7673 | 8.0792 | -0.51802
| 21.771 | 0.14595 | 785.18 | 20.271 | 784.98 | 0.00018593 | 8.5901 | 0.42377 |  |  |  | 15.2677 | 0.765 | 8.0717 | -0.51842
| 21.738 | 0.14662 | 787.16 | 20.238 | 786.96 | 0.00018631 | 8.5881 | 0.42435 |  |  |  | 15.2675 | 0.7627 | 8.0658 | -0.52227
| 21.738 | 0.14729 | 789.15 | 20.238 | 788.95 | 0.00018669 | 8.5861 | 0.42425 |  |  |  | 15.2673 | 0.7627 | 8.0658 | -0.52024
| 21.717 | 0.14729 | 791.14 | 20.217 | 790.94 | 0.00018622 | 8.5886 | 0.42482 |  |  |  | 15.2672 | 0.7604 | 8.0621 | -0.52652
| 21.663 | 0.14864 | 791.14 | 20.163 | 790.94 | 0.00018793 | 8.5794 | 0.4255 |  |  |  | 15.267 | 0.7581 | 8.0524 | -0.52706
| 21.658 | 0.14932 | 791.14 | 20.158 | 790.94 | 0.00018879 | 8.5749 | 0.42538 |  |  |  | 15.2667 | 0.7581 | 8.0515 | -0.5234
| 21.61 | 0.14999 | 791.14 | 20.11 | 790.94 | 0.00018964 | 8.5704 | 0.42618 |  |  |  | 15.2665 | 0.7558 | 8.0429 | -0.52751
| 21.588 | 0.15068 | 793.13 | 20.088 | 792.93 | 0.00019003 | 8.5683 | 0.42654 |  |  |  | 15.2663 | 0.7558 | 8.039 | -0.52938
| 21.588 | 0.15136 | 793.13 | 20.088 | 792.93 | 0.00019089 | 8.5638 | 0.42632 |  |  |  | 15.266 | 0.7558 | 8.039 | -0.52487
| 21.546 | 0.15204 | 797.1 | 20.046 | 796.9 | 0.00019079 | 8.5643 | 0.42723 |  |  |  | 15.2661 | 0.7604 | 8.0314 | -0.53291
| 21.514 | 0.15204 | 797.1 | 20.014 | 796.9 | 0.00019079 | 8.5643 | 0.42792 |  |  |  | 15.2661 | 0.7604 | 8.0257 | -0.53864
| 21.476 | 0.15342 | 797.1 | 19.976 | 796.9 | 0.00019252 | 8.5553 | 0.42828 |  |  |  | 15.266 | 0.7627 | 8.0189 | -0.53641
| 21.46 | 0.15342 | 799.09 | 19.96 | 798.89 | 0.00019204 | 8.5578 | 0.42875 |  |  |  | 15.266 | 0.7673 | 8.016 | -0.54177
| 21.428 | 0.15411 | 799.09 | 19.928 | 798.89 | 0.00019291 | 8.5533 | 0.42921 |  |  |  | 15.266 | 0.7719 | 8.0103 | -0.54301
| 21.406 | 0.1548 | 801.08 | 19.906 | 800.88 | 0.00019329 | 8.5513 | 0.42959 |  |  |  | 15.2658 | 0.7812 | 8.0064 | -0.54497
| 21.384 | 0.1555 | 803.07 | 19.884 | 802.87 | 0.00019368 | 8.5493 | 0.42996 |  |  |  | 15.2655 | 0.7907 | 8.0024 | -0.54688
| 21.368 | 0.1562 | 803.07 | 19.868 | 802.87 | 0.00019455 | 8.5448 | 0.43008 |  |  |  | 15.2654 | 0.8002 | 7.9996 | -0.54525
| 21.32 | 0.15689 | 803.07 | 19.82 | 802.87 | 0.00019541 | 8.5404 | 0.4309 |  |  |  | 15.2656 | 0.8075 | 7.991 | -0.54944
| 21.298 | 0.1576 | 805.05 | 19.798 | 804.85 | 0.00019581 | 8.5384 | 0.43127 |  |  |  | 15.2654 | 0.8123 | 7.987 | -0.55133
| 21.266 | 0.1583 | 805.05 | 19.766 | 804.85 | 0.00019668 | 8.5339 | 0.43175 |  |  |  | 15.2654 | 0.8148 | 7.9813 | -0.55263
| 21.246 | 0.159 | 807.04 | 19.746 | 806.84 | 0.00019707 | 8.532 | 0.43209 |  |  |  | 15.2654 | 0.8172 | 7.9777 | -0.55426
| 21.208 | 0.15971 | 807.04 | 19.708 | 806.84 | 0.00019795 | 8.5275 | 0.43269 |  |  |  | 15.2654 | 0.8197 | 7.9709 | -0.55661
| 21.192 | 0.16042 | 807.04 | 19.692 | 806.84 | 0.00019883 | 8.5231 | 0.43282 |  |  |  | 15.2653 | 0.8221 | 7.968 | -0.55504
| 21.159 | 0.16042 | 811.02 | 19.659 | 810.82 | 0.00019785 | 8.528 | 0.4338 |  |  |  | 15.2651 | 0.8221 | 7.9621 | -0.56587
| 21.138 | 0.16113 | 809.03 | 19.638 | 808.83 | 0.00019921 | 8.5211 | 0.43391 |  |  |  | 15.2653 | 0.8221 | 7.9584 | -0.56276
| 21.116 | 0.16184 | 811.02 | 19.616 | 810.82 | 0.0001996 | 8.5192 | 0.4343 |  |  |  | 15.2646 | 0.8246 | 7.9544 | -0.56476
| 21.079 | 0.16256 | 813.01 | 19.579 | 812.81 | 0.0002 | 8.5172 | 0.43502 |  |  |  | 15.2643 | 0.8221 | 7.9478 | -0.5694
| 21.052 | 0.16327 | 813.01 | 19.552 | 812.81 | 0.00020087 | 8.5128 | 0.4354 |  |  |  | 15.2639 | 0.8221 | 7.943 | -0.56988
| 21.019 | 0.16327 | 814.99 | 19.519 | 814.79 | 0.00020038 | 8.5153 | 0.43626 |  |  |  | 15.2636 | 0.8221 | 7.9371 | -0.57822
| 20.999 | 0.16471 | 814.99 | 19.499 | 814.79 | 0.00020215 | 8.5065 | 0.43625 |  |  |  | 15.2631 | 0.8197 | 7.9335 | -0.57302
| 20.961 | 0.16471 | 814.99 | 19.461 | 814.79 | 0.00020215 | 8.5065 | 0.4371 |  |  |  | 15.2632 | 0.8172 | 7.9267 | -0.57982
| 20.945 | 0.16544 | 816.98 | 19.445 | 816.78 | 0.00020255 | 8.5045 | 0.43736 |  |  |  | 15.2629 | 0.8172 | 7.9238 | -0.58071
| 20.913 | 0.16616 | 816.98 | 19.413 | 816.78 | 0.00020343 | 8.5002 | 0.43786 |  |  |  | 15.2627 | 0.8148 | 7.9181 | -0.58209
| 20.881 | 0.16689 | 816.98 | 19.381 | 816.78 | 0.00020433 | 8.4958 | 0.43836 |  |  |  | 15.2624 | 0.8123 | 7.9123 | -0.58344
| 20.863 | 0.16762 | 818.97 | 19.363 | 818.77 | 0.00020472 | 8.4939 | 0.43866 |  |  |  | 15.2624 | 0.8099 | 7.9091 | -0.58473
| 20.827 | 0.16762 | 818.97 | 19.327 | 818.77 | 0.00020472 | 8.4939 | 0.43948 |  |  |  | 15.2622 | 0.8099 | 7.9027 | -0.59118
| 20.805 | 0.16835 | 820.96 | 19.305 | 820.76 | 0.00020511 | 8.4919 | 0.43988 |  |  |  | 15.2622 | 0.8099 | 7.8987 | -0.5932
| 20.773 | 0.16908 | 822.95 | 19.273 | 822.75 | 0.00020551 | 8.49 | 0.44051 |  |  |  | 15.2617 | 0.8099 | 7.893 | -0.59703
| 20.735 | 0.16981 | 822.95 | 19.235 | 822.75 | 0.00020639 | 8.4857 | 0.44116 |  |  |  | 15.2619 | 0.8099 | 7.8862 | -0.59952
| 20.719 | 0.17055 | 822.95 | 19.219 | 822.75 | 0.00020729 | 8.4814 | 0.4413 |  |  |  | 15.2617 | 0.8099 | 7.8833 | -0.59804
| 20.699 | 0.17129 | 822.95 | 19.199 | 822.75 | 0.00020819 | 8.477 | 0.44154 |  |  |  | 15.2617 | 0.8075 | 7.8798 | -0.59729
| 20.655 | 0.17203 | 826.92 | 19.155 | 826.72 | 0.00020809 | 8.4776 | 0.44258 |  |  |  | 15.2618 | 0.8051 | 7.8719 | -0.60567
| 20.649 | 0.17278 | 824.93 | 19.149 | 824.73 | 0.0002095 | 8.4708 | 0.44236 |  |  |  | 15.262 | 0.8051 | 7.8708 | -0.59999
| 20.634 | 0.17352 | 826.92 | 19.134 | 826.72 | 0.00020989 | 8.4689 | 0.44261 |  |  |  | 15.2619 | 0.8026 | 7.8681 | -0.60081
| 20.581 | 0.17427 | 826.92 | 19.081 | 826.72 | 0.0002108 | 8.4646 | 0.44361 |  |  |  | 15.2626 | 0.8026 | 7.8586 | -0.60599
| 20.575 | 0.17502 | 828.91 | 19.075 | 828.71 | 0.0002112 | 8.4627 | 0.44366 |  |  |  | 15.2629 | 0.8002 | 7.8576 | -0.60517
| 20.537 | 0.17577 | 828.91 | 19.037 | 828.71 | 0.0002121 | 8.4584 | 0.44432 |  |  |  | 15.2631 | 0.7978 | 7.8507 | -0.6077
| 20.495 | 0.17652 | 830.9 | 18.995 | 830.7 | 0.0002125 | 8.4566 | 0.4452 |  |  |  | 15.2627 | 0.7978 | 7.8432 | -0.61336
| 20.484 | 0.17728 | 830.9 | 18.984 | 830.7 | 0.00021341 | 8.4523 | 0.44523 |  |  |  | 15.2629 | 0.7954 | 7.8413 | -0.61104
| 20.445 | 0.17804 | 832.88 | 18.945 | 832.68 | 0.00021382 | 8.4504 | 0.44605 |  |  |  | 15.2627 | 0.7931 | 7.8343 | -0.61612
| 20.441 | 0.17956 | 832.88 | 18.941 | 832.68 | 0.00021564 | 8.4419 | 0.44569 |  |  |  | 15.2627 | 0.7907 | 7.8336 | -0.60834
| 20.408 | 0.17956 | 832.88 | 18.908 | 832.68 | 0.00021564 | 8.4419 | 0.44647 |  |  |  | 15.2626 | 0.7883 | 7.8276 | -0.61425
| 20.392 | 0.18109 | 834.87 | 18.892 | 834.67 | 0.00021696 | 8.4358 | 0.44653 |  |  |  | 15.2627 | 0.7859 | 7.8248 | -0.61101
| 20.366 | 0.18186 | 832.88 | 18.866 | 832.68 | 0.0002184 | 8.4292 | 0.44679 |  |  |  | 15.2626 | 0.7859 | 7.8201 | -0.60904
| 20.322 | 0.18263 | 834.87 | 18.822 | 834.67 | 0.00021881 | 8.4273 | 0.44774 |  |  |  | 15.2629 | 0.7859 | 7.8122 | -0.61508
| 20.306 | 0.18341 | 834.87 | 18.806 | 834.67 | 0.00021974 | 8.4231 | 0.44789 |  |  |  | 15.2631 | 0.7859 | 7.8094 | -0.61369
| 20.28 | 0.18418 | 836.86 | 18.78 | 836.66 | 0.00022014 | 8.4213 | 0.44842 |  |  |  | 15.2632 | 0.7836 | 7.8047 | -0.61653
| 20.27 | 0.18496 | 836.86 | 18.77 | 836.66 | 0.00022107 | 8.417 | 0.44843 |  |  |  | 15.2631 | 0.7836 | 7.8029 | -0.6141
| 20.238 | 0.18574 | 836.86 | 18.738 | 836.66 | 0.000222 | 8.4128 | 0.44897 |  |  |  | 15.2632 | 0.7812 | 7.7972 | -0.61562
| 20.231 | 0.18652 | 838.85 | 18.731 | 838.65 | 0.00022241 | 8.411 | 0.44904 |  |  |  | 15.2634 | 0.7789 | 7.796 | -0.61506
| 20.184 | 0.1873 | 838.85 | 18.684 | 838.65 | 0.00022334 | 8.4068 | 0.44995 |  |  |  | 15.2634 | 0.7789 | 7.7875 | -0.6193
| 20.152 | 0.18809 | 840.84 | 18.652 | 840.64 | 0.00022375 | 8.405 | 0.45062 |  |  |  | 15.2631 | 0.7742 | 7.7818 | -0.62319
| 20.134 | 0.18888 | 838.85 | 18.634 | 838.65 | 0.00022522 | 8.3984 | 0.4507 |  |  |  | 15.2626 | 0.7719 | 7.7786 | -0.61986
| 20.12 | 0.18967 | 838.85 | 18.62 | 838.65 | 0.00022616 | 8.3943 | 0.45082 |  |  |  | 15.262 | 0.7719 | 7.7761 | -0.61819
| 20.098 | 0.19046 | 840.84 | 18.598 | 840.64 | 0.00022657 | 8.3925 | 0.45126 |  |  |  | 15.2619 | 0.7696 | 7.7721 | -0.62034
| 20.08 | 0.19206 | 840.84 | 18.58 | 840.64 | 0.00022847 | 8.3841 | 0.45124 |  |  |  | 15.2616 | 0.7696 | 7.7689 | -0.6152
| 20.066 | 0.19286 | 840.84 | 18.566 | 840.64 | 0.00022942 | 8.38 | 0.45136 |  |  |  | 15.2614 | 0.7696 | 7.7664 | -0.61355
| 20.024 | 0.19446 | 842.82 | 18.524 | 842.62 | 0.00023078 | 8.374 | 0.45206 |  |  |  | 15.2614 | 0.7696 | 7.7589 | -0.61516
| 20.016 | 0.19527 | 842.82 | 18.516 | 842.62 | 0.00023174 | 8.3699 | 0.45204 |  |  |  | 15.2614 | 0.7673 | 7.7575 | -0.61244
| 20.002 | 0.19608 | 842.82 | 18.502 | 842.62 | 0.0002327 | 8.3657 | 0.45215 |  |  |  | 15.2617 | 0.7673 | 7.7549 | -0.61081
| 19.948 | 0.1977 | 842.82 | 18.448 | 842.62 | 0.00023463 | 8.3575 | 0.45303 |  |  |  | 15.262 | 0.7673 | 7.7453 | -0.61225
| 19.952 | 0.19852 | 842.82 | 18.452 | 842.62 | 0.0002356 | 8.3534 | 0.45271 |  |  |  | 15.2626 | 0.7673 | 7.746 | -0.60739
| 19.916 | 0.19933 | 844.81 | 18.416 | 844.61 | 0.000236 | 8.3517 | 0.4535 |  |  |  | 15.2629 | 0.7673 | 7.7395 | -0.61213
| 19.898 | 0.20098 | 846.8 | 18.398 | 846.6 | 0.0002374 | 8.3458 | 0.45362 |  |  |  | 15.2632 | 0.7696 | 7.7363 | -0.60946
| 19.873 | 0.2018 | 844.81 | 18.373 | 844.61 | 0.00023893 | 8.3394 | 0.45389 |  |  |  | 15.2632 | 0.7696 | 7.7318 | -0.60751
| 19.841 | 0.20346 | 844.81 | 18.341 | 844.61 | 0.00024089 | 8.3312 | 0.45424 |  |  |  | 15.2631 | 0.7673 | 7.7261 | -0.60505
| 19.834 | 0.20429 | 844.81 | 18.334 | 844.61 | 0.00024187 | 8.3271 | 0.45419 |  |  |  | 15.2624 | 0.7673 | 7.7249 | -0.60223
| 19.809 | 0.20512 | 846.8 | 18.309 | 846.6 | 0.00024229 | 8.3254 | 0.45472 |  |  |  | 15.2623 | 0.765 | 7.7204 | -0.60501
| 19.787 | 0.20596 | 846.8 | 18.287 | 846.6 | 0.00024328 | 8.3213 | 0.45504 |  |  |  | 15.262 | 0.7627 | 7.7164 | -0.60486
| 19.748 | 0.20764 | 846.8 | 18.248 | 846.6 | 0.00024526 | 8.3132 | 0.45557 |  |  |  | 15.2619 | 0.7627 | 7.7095 | -0.60372
| 19.723 | 0.20849 | 848.79 | 18.223 | 848.59 | 0.00024569 | 8.3114 | 0.4561 |  |  |  | 15.262 | 0.7604 | 7.705 | -0.60646
| 19.674 | 0.21018 | 846.8 | 18.174 | 846.6 | 0.00024826 | 8.301 | 0.45675 |  |  |  | 15.2622 | 0.7604 | 7.6962 | -0.60481
| 19.723 | 0.21188 | 846.8 | 18.223 | 846.6 | 0.00025027 | 8.293 | 0.45508 |  |  |  | 15.262 | 0.7581 | 7.705 | -0.58798
| 19.679 | 0.21274 | 846.8 | 18.179 | 846.6 | 0.00025129 | 8.2889 | 0.45596 |  |  |  | 15.2615 | 0.7604 | 7.6971 | -0.59181
| 19.652 | 0.2136 | 848.79 | 18.152 | 848.59 | 0.00025171 | 8.2872 | 0.45655 |  |  |  | 15.2612 | 0.7604 | 7.6923 | -0.59496
| 19.605 | 0.21532 | 846.8 | 18.105 | 846.6 | 0.00025433 | 8.2769 | 0.45716 |  |  |  | 15.2609 | 0.7627 | 7.6839 | -0.59301
| 19.595 | 0.21619 | 846.8 | 18.095 | 846.6 | 0.00025536 | 8.2728 | 0.45719 |  |  |  | 15.2605 | 0.765 | 7.6821 | -0.59077
| 19.577 | 0.21792 | 848.79 | 18.077 | 848.59 | 0.0002568 | 8.2672 | 0.45733 |  |  |  | 15.2605 | 0.7673 | 7.6788 | -0.58837
| 19.551 | 0.2188 | 848.79 | 18.051 | 848.59 | 0.00025784 | 8.2632 | 0.45777 |  |  |  | 15.2603 | 0.7673 | 7.6742 | -0.58899
| 19.523 | 0.21967 | 848.79 | 18.023 | 848.59 | 0.00025886 | 8.2592 | 0.45826 |  |  |  | 15.2601 | 0.7673 | 7.6692 | -0.59004
| 19.509 | 0.22143 | 848.79 | 18.009 | 848.59 | 0.00026094 | 8.2512 | 0.45817 |  |  |  | 15.2602 | 0.7673 | 7.6667 | -0.58456
| 19.487 | 0.22231 | 848.79 | 17.987 | 848.59 | 0.00026198 | 8.2473 | 0.45851 |  |  |  | 15.26 | 0.7673 | 7.6627 | -0.58454
| 19.469 | 0.22408 | 850.77 | 17.969 | 850.57 | 0.00026345 | 8.2417 | 0.45866 |  |  |  | 15.2595 | 0.765 | 7.6595 | -0.58216
| 19.423 | 0.22497 | 850.77 | 17.923 | 850.57 | 0.00026449 | 8.2377 | 0.45962 |  |  |  | 15.2598 | 0.765 | 7.6513 | -0.58644
| 19.427 | 0.22587 | 850.77 | 17.927 | 850.57 | 0.00026555 | 8.2337 | 0.45929 |  |  |  | 15.2609 | 0.765 | 7.652 | -0.58173
| 19.38 | 0.22766 | 850.77 | 17.88 | 850.57 | 0.00026766 | 8.2258 | 0.46006 |  |  |  | 15.2617 | 0.7627 | 7.6436 | -0.58225
| 19.38 | 0.22856 | 852.76 | 17.88 | 852.56 | 0.00026809 | 8.2242 | 0.45997 |  |  |  | 15.2622 | 0.7627 | 7.6436 | -0.58064
| 19.341 | 0.23037 | 850.77 | 17.841 | 850.57 | 0.00027084 | 8.214 | 0.4604 |  |  |  | 15.2629 | 0.7627 | 7.6366 | -0.5774
| 19.315 | 0.23127 | 852.76 | 17.815 | 852.56 | 0.00027127 | 8.2124 | 0.46098 |  |  |  | 15.2631 | 0.7627 | 7.6319 | -0.58049
| 19.297 | 0.2331 | 852.76 | 17.797 | 852.56 | 0.00027341 | 8.2045 | 0.46101 |  |  |  | 15.2637 | 0.7627 | 7.6287 | -0.57584
| 19.262 | 0.23401 | 852.76 | 17.762 | 852.56 | 0.00027448 | 8.2006 | 0.4617 |  |  |  | 15.265 | 0.7627 | 7.6224 | -0.57821
| 19.233 | 0.23493 | 854.75 | 17.733 | 854.55 | 0.00027492 | 8.199 | 0.46236 |  |  |  | 15.2658 | 0.7604 | 7.6172 | -0.58181
| 19.24 | 0.23677 | 854.75 | 17.74 | 854.55 | 0.00027707 | 8.1912 | 0.46174 |  |  |  | 15.2668 | 0.7604 | 7.6185 | -0.57275
| 19.187 | 0.2377 | 856.74 | 17.687 | 856.54 | 0.00027751 | 8.1896 | 0.46303 |  |  |  | 15.2672 | 0.7604 | 7.609 | -0.58065
| 19.159 | 0.23956 | 856.74 | 17.659 | 856.54 | 0.00027968 | 8.1819 | 0.46332 |  |  |  | 15.2672 | 0.7558 | 7.604 | -0.57787
| 19.133 | 0.24049 | 856.74 | 17.633 | 856.54 | 0.00028077 | 8.178 | 0.46379 |  |  |  | 15.2675 | 0.7535 | 7.5993 | -0.57865
| 19.127 | 0.24237 | 856.74 | 17.627 | 856.54 | 0.00028296 | 8.1702 | 0.4635 |  |  |  | 15.2677 | 0.7535 | 7.5983 | -0.57194
| 19.101 | 0.24331 | 858.73 | 17.601 | 858.53 | 0.0002834 | 8.1686 | 0.4641 |  |  |  | 15.2678 | 0.7513 | 7.5936 | -0.57504
| 19.041 | 0.24425 | 858.73 | 17.541 | 858.53 | 0.0002845 | 8.1648 | 0.46547 |  |  |  | 15.2682 | 0.7513 | 7.5829 | -0.58193
| 19.048 | 0.2452 | 858.73 | 17.548 | 858.53 | 0.0002856 | 8.1609 | 0.46506 |  |  |  | 15.2684 | 0.7513 | 7.5841 | -0.5768
| 18.997 | 0.2471 | 858.73 | 17.497 | 858.53 | 0.00028782 | 8.1532 | 0.46598 |  |  |  | 15.2687 | 0.749 | 7.575 | -0.57821
| 18.984 | 0.24805 | 860.71 | 17.484 | 860.51 | 0.00028826 | 8.1516 | 0.46623 |  |  |  | 15.2687 | 0.749 | 7.5726 | -0.579
| 18.94 | 0.24997 | 860.71 | 17.44 | 860.51 | 0.00029049 | 8.1439 | 0.46697 |  |  |  | 15.2689 | 0.749 | 7.5648 | -0.57917
| 18.955 | 0.2519 | 860.71 | 17.455 | 860.51 | 0.00029273 | 8.1362 | 0.46613 |  |  |  | 15.2689 | 0.749 | 7.5675 | -0.5688
| 18.886 | 0.25287 | 862.7 | 17.386 | 862.5 | 0.00029318 | 8.1347 | 0.46789 |  |  |  | 15.2689 | 0.749 | 7.5551 | -0.57962
| 18.858 | 0.25481 | 862.7 | 17.358 | 862.5 | 0.00029543 | 8.1271 | 0.4682 |  |  |  | 15.2689 | 0.7468 | 7.5501 | -0.57699
| 18.844 | 0.25677 | 862.7 | 17.344 | 862.5 | 0.0002977 | 8.1194 | 0.46814 |  |  |  | 15.269 | 0.7468 | 7.5476 | -0.57183
| 18.805 | 0.25775 | 862.7 | 17.305 | 862.5 | 0.00029884 | 8.1156 | 0.46897 |  |  |  | 15.2688 | 0.7468 | 7.5406 | -0.57501
| 18.79 | 0.25972 | 864.69 | 17.29 | 864.49 | 0.00030043 | 8.1103 | 0.46907 |  |  |  | 15.269 | 0.7468 | 7.5379 | -0.57239
| 18.751 | 0.2617 | 862.7 | 17.251 | 862.5 | 0.00030342 | 8.1004 | 0.46956 |  |  |  | 15.2689 | 0.7445 | 7.5309 | -0.56947
| 18.694 | 0.2627 | 864.69 | 17.194 | 864.49 | 0.00030388 | 8.0989 | 0.47103 |  |  |  | 15.2689 | 0.7445 | 7.5207 | -0.57817
| 18.676 | 0.2647 | 864.69 | 17.176 | 864.49 | 0.00030619 | 8.0913 | 0.47108 |  |  |  | 15.269 | 0.7423 | 7.5175 | -0.57381
| 18.64 | 0.26571 | 866.68 | 17.14 | 866.48 | 0.00030665 | 8.0898 | 0.47198 |  |  |  | 15.269 | 0.7423 | 7.511 | -0.57874
| 18.59 | 0.26772 | 864.69 | 17.09 | 864.49 | 0.00030969 | 8.08 | 0.47279 |  |  |  | 15.2689 | 0.7423 | 7.5021 | -0.57786
| 18.597 | 0.26975 | 864.69 | 17.097 | 864.49 | 0.00031203 | 8.0724 | 0.47215 |  |  |  | 15.269 | 0.7423 | 7.5033 | -0.56906
| 18.548 | 0.27179 | 866.68 | 17.048 | 866.48 | 0.00031367 | 8.0672 | 0.4732 |  |  |  | 15.269 | 0.7445 | 7.4946 | -0.5726
| 18.511 | 0.27281 | 866.68 | 17.011 | 866.48 | 0.00031485 | 8.0634 | 0.47401 |  |  |  | 15.269 | 0.7445 | 7.4879 | -0.57547
| 18.462 | 0.27487 | 866.68 | 16.962 | 866.48 | 0.00031723 | 8.0559 | 0.47494 |  |  |  | 15.2692 | 0.7445 | 7.4792 | -0.57673
| 18.425 | 0.27694 | 866.68 | 16.925 | 866.48 | 0.00031961 | 8.0484 | 0.47553 |  |  |  | 15.2692 | 0.7423 | 7.4725 | -0.57585
| 18.408 | 0.27798 | 866.68 | 16.908 | 866.48 | 0.00032082 | 8.0446 | 0.47579 |  |  |  | 15.2694 | 0.7423 | 7.4695 | -0.57515
| 18.383 | 0.28007 | 868.66 | 16.883 | 868.46 | 0.00032249 | 8.0394 | 0.47619 |  |  |  | 15.2694 | 0.7423 | 7.465 | -0.57442
| 18.332 | 0.28111 | 868.66 | 16.832 | 868.46 | 0.00032369 | 8.0357 | 0.47741 |  |  |  | 15.2695 | 0.7423 | 7.4559 | -0.57984
| 18.309 | 0.28427 | 870.65 | 16.809 | 870.45 | 0.00032658 | 8.0268 | 0.47753 |  |  |  | 15.2695 | 0.7445 | 7.4518 | -0.57507
| 18.248 | 0.28639 | 870.65 | 16.748 | 870.45 | 0.00032901 | 8.0194 | 0.47883 |  |  |  | 15.2692 | 0.7468 | 7.4408 | -0.57856
| 18.226 | 0.28746 | 872.64 | 16.726 | 872.44 | 0.00032949 | 8.018 | 0.47937 |  |  |  | 15.2694 | 0.7513 | 7.4369 | -0.58106
| 18.191 | 0.2896 | 870.65 | 16.691 | 870.45 | 0.0003327 | 8.0083 | 0.4798 |  |  |  | 15.2692 | 0.7535 | 7.4306 | -0.57762
| 18.14 | 0.29175 | 870.65 | 16.64 | 870.45 | 0.00033517 | 8.0009 | 0.48082 |  |  |  | 15.269 | 0.7604 | 7.4215 | -0.57936
| 18.115 | 0.29283 | 872.64 | 16.615 | 872.44 | 0.00033564 | 7.9995 | 0.48146 |  |  |  | 15.2689 | 0.7581 | 7.417 | -0.58243
| 18.086 | 0.295 | 872.64 | 16.586 | 872.44 | 0.00033813 | 7.9921 | 0.48186 |  |  |  | 15.2689 | 0.7627 | 7.4118 | -0.58024
| 18.041 | 0.29718 | 872.64 | 16.541 | 872.44 | 0.00034063 | 7.9847 | 0.48272 |  |  |  | 15.269 | 0.7627 | 7.4038 | -0.58093
| 18.011 | 0.29938 | 874.63 | 16.511 | 874.43 | 0.00034237 | 7.9796 | 0.48329 |  |  |  | 15.2687 | 0.7673 | 7.3984 | -0.58121
| 17.944 | 0.30048 | 874.63 | 16.444 | 874.43 | 0.00034363 | 7.9759 | 0.48504 |  |  |  | 15.2689 | 0.7719 | 7.3864 | -0.58954
| 17.968 | 0.3038 | 874.63 | 16.468 | 874.43 | 0.00034743 | 7.965 | 0.48366 |  |  |  | 15.269 | 0.7766 | 7.3907 | -0.57425
| 17.904 | 0.30492 | 874.63 | 16.404 | 874.43 | 0.00034871 | 7.9613 | 0.48533 |  |  |  | 15.2687 | 0.7812 | 7.3792 | -0.58203
| 17.88 | 0.30716 | 876.62 | 16.38 | 876.42 | 0.00035047 | 7.9562 | 0.48573 |  |  |  | 15.269 | 0.7836 | 7.3749 | -0.58128
| 17.85 | 0.30941 | 876.62 | 16.35 | 876.42 | 0.00035304 | 7.9489 | 0.48617 |  |  |  | 15.2687 | 0.7859 | 7.3696 | -0.57936
| 17.804 | 0.31054 | 876.62 | 16.304 | 876.42 | 0.00035433 | 7.9453 | 0.48732 |  |  |  | 15.2685 | 0.7859 | 7.3613 | -0.58395
| 17.765 | 0.31395 | 876.62 | 16.265 | 876.42 | 0.00035822 | 7.9344 | 0.48782 |  |  |  | 15.2687 | 0.7883 | 7.3544 | -0.58001
| 17.743 | 0.31509 | 876.62 | 16.243 | 876.42 | 0.00035952 | 7.9307 | 0.48826 |  |  |  | 15.2687 | 0.7883 | 7.3504 | -0.58033
| 17.708 | 0.31739 | 878.6 | 16.208 | 878.4 | 0.00036133 | 7.9257 | 0.489 |  |  |  | 15.2687 | 0.7907 | 7.3441 | -0.58158
| 17.679 | 0.31969 | 880.59 | 16.179 | 880.39 | 0.00036312 | 7.9208 | 0.48957 |  |  |  | 15.2687 | 0.7907 | 7.339 | -0.58181
| 17.644 | 0.32202 | 878.6 | 16.144 | 878.4 | 0.0003666 | 7.9112 | 0.49004 |  |  |  | 15.2688 | 0.7907 | 7.3327 | -0.57856
| 17.635 | 0.32435 | 880.59 | 16.135 | 880.39 | 0.00036842 | 7.9063 | 0.49001 |  |  |  | 15.269 | 0.7931 | 7.3311 | -0.57522
| 17.593 | 0.3267 | 880.59 | 16.093 | 880.39 | 0.00037109 | 7.8991 | 0.49084 |  |  |  | 15.2687 | 0.7931 | 7.3236 | -0.57552
| 17.57 | 0.32788 | 882.58 | 16.07 | 882.38 | 0.00037159 | 7.8977 | 0.49146 |  |  |  | 15.2689 | 0.7931 | 7.3194 | -0.5783
| 17.519 | 0.33024 | 882.58 | 16.019 | 882.38 | 0.00037426 | 7.8906 | 0.49257 |  |  |  | 15.2689 | 0.7978 | 7.3103 | -0.58026
| 17.504 | 0.33263 | 884.57 | 16.004 | 884.37 | 0.00037612 | 7.8856 | 0.49273 |  |  |  | 15.2689 | 0.7978 | 7.3076 | -0.57798
| 17.465 | 0.33382 | 884.57 | 15.965 | 884.37 | 0.00037747 | 7.882 | 0.49371 |  |  |  | 15.2685 | 0.7931 | 7.3006 | -0.5814
| 17.465 | 0.33622 | 884.57 | 15.965 | 884.37 | 0.00038018 | 7.8749 | 0.49326 |  |  |  | 15.2687 | 0.7978 | 7.3006 | -0.57423
| 17.408 | 0.33743 | 886.55 | 15.908 | 886.35 | 0.0003807 | 7.8735 | 0.49494 |  |  |  | 15.2689 | 0.7931 | 7.2904 | -0.58308
| 17.401 | 0.33985 | 886.55 | 15.901 | 886.35 | 0.00038343 | 7.8664 | 0.49471 |  |  |  | 15.2685 | 0.7907 | 7.2892 | -0.57719
| 17.369 | 0.34228 | 888.54 | 15.869 | 888.34 | 0.0003853 | 7.8615 | 0.4954 |  |  |  | 15.2684 | 0.7907 | 7.2834 | -0.57804
| 17.344 | 0.34473 | 888.54 | 15.844 | 888.34 | 0.00038806 | 7.8543 | 0.49573 |  |  |  | 15.2685 | 0.7907 | 7.279 | -0.57538
| 17.325 | 0.3472 | 890.53 | 15.825 | 890.33 | 0.00038997 | 7.8494 | 0.49602 |  |  |  | 15.2684 | 0.7907 | 7.2756 | -0.57388
| 17.315 | 0.34843 | 890.53 | 15.815 | 890.33 | 0.00039135 | 7.8459 | 0.49611 |  |  |  | 15.2687 | 0.7907 | 7.2738 | -0.57214
| 17.28 | 0.35092 | 892.52 | 15.78 | 892.32 | 0.00039327 | 7.841 | 0.4969 |  |  |  | 15.2689 | 0.7907 | 7.2675 | -0.57352
| 17.261 | 0.35216 | 892.52 | 15.761 | 892.32 | 0.00039466 | 7.8375 | 0.49727 |  |  |  | 15.2689 | 0.7931 | 7.2641 | -0.57339
| 17.207 | 0.35467 | 894.51 | 15.707 | 894.31 | 0.00039659 | 7.8326 | 0.49867 |  |  |  | 15.2689 | 0.7978 | 7.2544 | -0.57819
| 17.248 | 0.35719 | 894.51 | 15.748 | 894.31 | 0.0003994 | 7.8255 | 0.49692 |  |  |  | 15.2689 | 0.8026 | 7.2618 | -0.56377
| 17.186 | 0.35845 | 896.49 | 15.686 | 896.29 | 0.00039993 | 7.8242 | 0.4988 |  |  |  | 15.269 | 0.8075 | 7.2507 | -0.57356
| 17.183 | 0.36099 | 896.49 | 15.683 | 896.29 | 0.00040276 | 7.8172 | 0.49845 |  |  |  | 15.2689 | 0.8172 | 7.2501 | -0.56704
| 17.164 | 0.36354 | 898.48 | 15.664 | 898.28 | 0.00040471 | 7.8123 | 0.49875 |  |  |  | 15.2689 | 0.8148 | 7.2467 | -0.56562
| 17.143 | 0.36483 | 900.47 | 15.643 | 900.27 | 0.00040525 | 7.811 | 0.49933 |  |  |  | 15.2689 | 0.8197 | 7.243 | -0.56805
| 17.119 | 0.3674 | 900.47 | 15.619 | 900.27 | 0.0004081 | 7.804 | 0.49965 |  |  |  | 15.269 | 0.8197 | 7.2387 | -0.56533
| 17.1 | 0.3687 | 902.46 | 15.6 | 902.26 | 0.00040864 | 7.8027 | 0.50017 |  |  |  | 15.2692 | 0.8221 | 7.2353 | -0.5674
| 17.089 | 0.37129 | 902.46 | 15.589 | 902.26 | 0.00041151 | 7.7957 | 0.50008 |  |  |  | 15.2692 | 0.8221 | 7.2333 | -0.56237
| 17.065 | 0.3726 | 904.44 | 15.565 | 904.24 | 0.00041206 | 7.7943 | 0.50076 |  |  |  | 15.2692 | 0.8221 | 7.229 | -0.56534
| 17.036 | 0.37391 | 904.44 | 15.536 | 904.24 | 0.00041351 | 7.7908 | 0.50147 |  |  |  | 15.2694 | 0.8221 | 7.2238 | -0.56703
| 17.036 | 0.37653 | 906.43 | 15.536 | 906.23 | 0.00041549 | 7.7861 | 0.50116 |  |  |  | 15.2694 | 0.8197 | 7.2238 | -0.56224
| 17.004 | 0.37918 | 908.42 | 15.504 | 908.22 | 0.0004175 | 7.7812 | 0.50189 |  |  |  | 15.2694 | 0.8197 | 7.2181 | -0.56315
| 17.011 | 0.3805 | 910.41 | 15.511 | 910.21 | 0.00041804 | 7.7799 | 0.50158 |  |  |  | 15.2695 | 0.8172 | 7.2193 | -0.56061
| 16.992 | 0.38317 | 910.41 | 15.492 | 910.21 | 0.00042097 | 7.773 | 0.50174 |  |  |  | 15.2697 | 0.8172 | 7.2159 | -0.55702
| 16.96 | 0.3845 | 912.4 | 15.46 | 912.2 | 0.00042151 | 7.7717 | 0.5027 |  |  |  | 15.2699 | 0.8148 | 7.2102 | -0.56147
| 16.959 | 0.38719 | 914.38 | 15.459 | 914.18 | 0.00042354 | 7.7669 | 0.50242 |  |  |  | 15.2697 | 0.8172 | 7.21 | -0.55685
| 16.928 | 0.38854 | 916.37 | 15.428 | 916.17 | 0.00042409 | 7.7656 | 0.50334 |  |  |  | 15.2697 | 0.8123 | 7.2045 | -0.56109
| 16.928 | 0.38989 | 916.37 | 15.428 | 916.17 | 0.00042557 | 7.7621 | 0.50312 |  |  |  | 15.2698 | 0.8123 | 7.2045 | -0.55762
| 16.895 | 0.39261 | 918.36 | 15.395 | 918.16 | 0.00042761 | 7.7573 | 0.50389 |  |  |  | 15.2701 | 0.8123 | 7.1986 | -0.55875
| 16.874 | 0.39398 | 920.35 | 15.374 | 920.15 | 0.00042817 | 7.756 | 0.50449 |  |  |  | 15.2695 | 0.8123 | 7.1948 | -0.56119
| 16.864 | 0.39534 | 922.33 | 15.364 | 922.13 | 0.00042872 | 7.7547 | 0.50473 |  |  |  | 15.2697 | 0.8099 | 7.193 | -0.56169
| 16.831 | 0.39809 | 924.32 | 15.331 | 924.12 | 0.00043078 | 7.7499 | 0.50551 |  |  |  | 15.2695 | 0.8075 | 7.1871 | -0.56282
| 16.822 | 0.39947 | 926.31 | 15.322 | 926.11 | 0.00043134 | 7.7486 | 0.50572 |  |  |  | 15.2697 | 0.8026 | 7.1855 | -0.56312
| 16.822 | 0.40086 | 926.31 | 15.322 | 926.11 | 0.00043284 | 7.7451 | 0.50549 |  |  |  | 15.2694 | 0.8002 | 7.1855 | -0.55965
| 16.736 | 0.40224 | 926.31 | 15.236 | 926.11 | 0.00043433 | 7.7417 | 0.50812 |  |  |  | 15.2695 | 0.7978 | 7.1701 | -0.57161
| 16.799 | 0.40503 | 928.3 | 15.299 | 928.1 | 0.00043641 | 7.7369 | 0.50571 |  |  |  | 15.2695 | 0.7978 | 7.1814 | -0.55557
| 16.724 | 0.40643 | 930.29 | 15.224 | 930.09 | 0.00043698 | 7.7356 | 0.50812 |  |  |  | 15.2697 | 0.7931 | 7.1679 | -0.56769
| 16.736 | 0.40643 | 934.26 | 15.236 | 934.06 | 0.00043512 | 7.7399 | 0.508 |  |  |  | 15.2695 | 0.7931 | 7.1701 | -0.5698
| 16.701 | 0.40924 | 934.26 | 15.201 | 934.06 | 0.00043813 | 7.733 | 0.50872 |  |  |  | 15.2695 | 0.7907 | 7.1638 | -0.56917
| 16.682 | 0.41065 | 936.25 | 15.182 | 936.05 | 0.00043871 | 7.7317 | 0.50927 |  |  |  | 15.2694 | 0.7907 | 7.1604 | -0.57127
| 16.66 | 0.41207 | 936.25 | 15.16 | 936.05 | 0.00044022 | 7.7282 | 0.50978 |  |  |  | 15.2694 | 0.7907 | 7.1565 | -0.57175
| 16.627 | 0.41348 | 938.24 | 15.127 | 938.04 | 0.00044079 | 7.7269 | 0.5108 |  |  |  | 15.2692 | 0.7907 | 7.1506 | -0.57637
| 16.628 | 0.41491 | 938.24 | 15.128 | 938.04 | 0.00044232 | 7.7235 | 0.51054 |  |  |  | 15.269 | 0.7907 | 7.1507 | -0.57274
| 16.596 | 0.41491 | 942.21 | 15.096 | 942.01 | 0.00044045 | 7.7277 | 0.5119 |  |  |  | 15.269 | 0.7978 | 7.145 | -0.58269
| 16.586 | 0.41777 | 942.21 | 15.086 | 942.01 | 0.00044349 | 7.7208 | 0.51179 |  |  |  | 15.2689 | 0.7978 | 7.1432 | -0.57761
| 16.552 | 0.4192 | 944.2 | 15.052 | 944 | 0.00044407 | 7.7195 | 0.51286 |  |  |  | 15.269 | 0.8002 | 7.1371 | -0.5824
| 16.532 | 0.42064 | 946.19 | 15.032 | 945.99 | 0.00044466 | 7.7182 | 0.51345 |  |  |  | 15.269 | 0.8051 | 7.1336 | -0.58465
| 16.51 | 0.42208 | 948.18 | 15.01 | 947.98 | 0.00044524 | 7.7169 | 0.51412 |  |  |  | 15.2689 | 0.8099 | 7.1296 | -0.58728
| 16.478 | 0.42353 | 950.16 | 14.978 | 949.96 | 0.00044584 | 7.7156 | 0.51513 |  |  |  | 15.2689 | 0.8123 | 7.1239 | -0.59167
| 16.466 | 0.42498 | 950.16 | 14.966 | 949.96 | 0.00044737 | 7.7121 | 0.51531 |  |  |  | 15.2689 | 0.8148 | 7.1217 | -0.5904
| 16.436 | 0.42644 | 950.16 | 14.936 | 949.96 | 0.0004489 | 7.7087 | 0.51612 |  |  |  | 15.2687 | 0.8172 | 7.1164 | -0.59234
| 16.425 | 0.4279 | 954.14 | 14.925 | 953.94 | 0.00044856 | 7.7095 | 0.51655 |  |  |  | 15.2687 | 0.8197 | 7.1144 | -0.59507
| 16.392 | 0.42936 | 956.13 | 14.892 | 955.93 | 0.00044915 | 7.7081 | 0.5176 |  |  |  | 15.2689 | 0.8221 | 7.1085 | -0.59966
| 16.37 | 0.43083 | 956.13 | 14.87 | 955.93 | 0.00045069 | 7.7047 | 0.51814 |  |  |  | 15.2685 | 0.8246 | 7.1045 | -0.60018
| 16.36 | 0.4323 | 958.11 | 14.86 | 957.91 | 0.0004513 | 7.7034 | 0.5184 |  |  |  | 15.2687 | 0.8271 | 7.1028 | -0.60063
| 16.317 | 0.43526 | 960.1 | 14.817 | 959.9 | 0.00045344 | 7.6986 | 0.51958 |  |  |  | 15.2689 | 0.8295 | 7.0951 | -0.60359
| 16.307 | 0.43674 | 962.09 | 14.807 | 961.89 | 0.00045404 | 7.6973 | 0.51984 |  |  |  | 15.2687 | 0.8295 | 7.0933 | -0.60405
| 16.274 | 0.43972 | 962.09 | 14.774 | 961.89 | 0.00045714 | 7.6905 | 0.52054 |  |  |  | 15.2684 | 0.8295 | 7.0874 | -0.60316
| 16.253 | 0.44122 | 962.09 | 14.753 | 961.89 | 0.0004587 | 7.6871 | 0.52105 |  |  |  | 15.2687 | 0.8271 | 7.0836 | -0.60352
| 16.253 | 0.44272 | 966.07 | 14.753 | 965.87 | 0.00045836 | 7.6878 | 0.5211 |  |  |  | 15.2685 | 0.8271 | 7.0836 | -0.60425
| 16.189 | 0.44574 | 968.05 | 14.689 | 967.85 | 0.00046055 | 7.6831 | 0.52305 |  |  |  | 15.2685 | 0.8246 | 7.0721 | -0.61096
| 16.166 | 0.44725 | 968.05 | 14.666 | 967.85 | 0.00046211 | 7.6797 | 0.52364 |  |  |  | 15.2684 | 0.8221 | 7.068 | -0.6117
| 16.157 | 0.45029 | 970.04 | 14.657 | 969.84 | 0.00046429 | 7.675 | 0.52364 |  |  |  | 15.2685 | 0.8172 | 7.0664 | -0.60859
| 16.113 | 0.45335 | 970.04 | 14.613 | 969.84 | 0.00046745 | 7.6682 | 0.52475 |  |  |  | 15.2685 | 0.8148 | 7.0585 | -0.6097
| 16.093 | 0.45489 | 972.03 | 14.593 | 971.83 | 0.00046808 | 7.6669 | 0.52538 |  |  |  | 15.2687 | 0.8123 | 7.0549 | -0.61194
| 16.071 | 0.45797 | 972.03 | 14.571 | 971.83 | 0.00047124 | 7.6601 | 0.52571 |  |  |  | 15.2685 | 0.8099 | 7.051 | -0.60913
| 16.027 | 0.45952 | 974.02 | 14.527 | 973.82 | 0.00047187 | 7.6588 | 0.52721 |  |  |  | 15.2685 | 0.8075 | 7.0431 | -0.61568
| 15.995 | 0.46263 | 976 | 14.495 | 975.8 | 0.0004741 | 7.6541 | 0.52805 |  |  |  | 15.2687 | 0.8075 | 7.0374 | -0.61669
| 15.985 | 0.46419 | 977.99 | 14.485 | 977.79 | 0.00047473 | 7.6528 | 0.52832 |  |  |  | 15.2685 | 0.8051 | 7.0356 | -0.61715
| 15.943 | 0.46733 | 977.99 | 14.443 | 977.79 | 0.00047795 | 7.646 | 0.52939 |  |  |  | 15.2687 | 0.8026 | 7.0281 | -0.61793
| 15.879 | 0.47048 | 979.98 | 14.379 | 979.78 | 0.00048019 | 7.6413 | 0.53142 |  |  |  | 15.2687 | 0.8026 | 7.0166 | -0.62471
| 15.909 | 0.47365 | 979.98 | 14.409 | 979.78 | 0.00048342 | 7.6346 | 0.52985 |  |  |  | 15.2689 | 0.8002 | 7.022 | -0.61262
| 15.867 | 0.47684 | 981.97 | 14.367 | 981.77 | 0.00048569 | 7.6299 | 0.53107 |  |  |  | 15.2687 | 0.7978 | 7.0145 | -0.61546
| 15.815 | 0.47844 | 983.96 | 14.315 | 983.76 | 0.00048634 | 7.6286 | 0.53291 |  |  |  | 15.2687 | 0.7978 | 7.0052 | -0.62345
| 15.793 | 0.48327 | 985.94 | 14.293 | 985.74 | 0.00049026 | 7.6206 | 0.53317 |  |  |  | 15.2687 | 0.7931 | 7.0012 | -0.61935
| 15.771 | 0.48489 | 985.94 | 14.271 | 985.74 | 0.0004919 | 7.6172 | 0.53376 |  |  |  | 15.2687 | 0.7931 | 6.9973 | -0.61995
| 15.717 | 0.48815 | 985.94 | 14.217 | 985.74 | 0.00049521 | 7.6105 | 0.53531 |  |  |  | 15.2687 | 0.7931 | 6.9876 | -0.62292
| 15.707 | 0.49142 | 987.93 | 14.207 | 987.73 | 0.00049752 | 7.6059 | 0.53536 |  |  |  | 15.2688 | 0.7954 | 6.9858 | -0.62005
| 15.664 | 0.49471 | 987.93 | 14.164 | 987.73 | 0.00050086 | 7.5992 | 0.53651 |  |  |  | 15.2687 | 0.7954 | 6.9781 | -0.62107
| 15.643 | 0.49802 | 989.92 | 14.143 | 989.72 | 0.00050319 | 7.5945 | 0.53698 |  |  |  | 15.2687 | 0.7978 | 6.9744 | -0.62018
| 15.599 | 0.50134 | 989.92 | 14.099 | 989.72 | 0.00050655 | 7.5879 | 0.53819 |  |  |  | 15.2687 | 0.7978 | 6.9665 | -0.62141
| 15.546 | 0.50469 | 991.91 | 14.046 | 991.71 | 0.00050891 | 7.5832 | 0.53989 |  |  |  | 15.2687 | 0.7978 | 6.957 | -0.62625
| 15.535 | 0.50805 | 993.89 | 14.035 | 993.69 | 0.00051128 | 7.5786 | 0.53998 |  |  |  | 15.2687 | 0.7978 | 6.955 | -0.62358
| 15.482 | 0.51144 | 993.89 | 13.982 | 993.69 | 0.00051469 | 7.5719 | 0.54155 |  |  |  | 15.2689 | 0.8002 | 6.9455 | -0.62642
| 15.439 | 0.51484 | 995.88 | 13.939 | 995.68 | 0.00051707 | 7.5673 | 0.54289 |  |  |  | 15.2687 | 0.7978 | 6.9378 | -0.6295
| 15.418 | 0.51826 | 995.88 | 13.918 | 995.68 | 0.00052051 | 7.5607 | 0.54323 |  |  |  | 15.2687 | 0.7978 | 6.9341 | -0.62664
| 15.385 | 0.5217 | 995.88 | 13.885 | 995.68 | 0.00052396 | 7.5541 | 0.54405 |  |  |  | 15.2689 | 0.7978 | 6.9282 | -0.62593
| 15.353 | 0.52516 | 995.88 | 13.853 | 995.68 | 0.00052744 | 7.5475 | 0.54483 |  |  |  | 15.2685 | 0.7978 | 6.9224 | -0.62505
| 15.31 | 0.52864 | 997.87 | 13.81 | 997.67 | 0.00052987 | 7.5429 | 0.54619 |  |  |  | 15.2685 | 0.7978 | 6.9147 | -0.62814
| 15.299 | 0.53214 | 999.86 | 13.799 | 999.66 | 0.00053232 | 7.5383 | 0.54629 |  |  |  | 15.2685 | 0.7978 | 6.9128 | -0.62551
| 15.246 | 0.53566 | 1001.8 | 13.746 | 1001.6 | 0.0005348 | 7.5336 | 0.54806 |  |  |  | 15.2687 | 0.7954 | 6.9033 | -0.63034
| 15.224 | 0.54098 | 999.86 | 13.724 | 999.66 | 0.00054116 | 7.5218 | 0.54808 |  |  |  | 15.2685 | 0.7978 | 6.8993 | -0.62246
| 15.17 | 0.54455 | 1001.8 | 13.67 | 1001.6 | 0.00054368 | 7.5171 | 0.5499 |  |  |  | 15.2684 | 0.7954 | 6.8897 | -0.62749
| 15.15 | 0.54814 | 1001.8 | 13.65 | 1001.6 | 0.00054726 | 7.5106 | 0.55023 |  |  |  | 15.2687 | 0.7978 | 6.8861 | -0.6245
| 15.128 | 0.55175 | 1003.8 | 13.628 | 1003.6 | 0.00054977 | 7.506 | 0.55078 |  |  |  | 15.2686 | 0.7978 | 6.8821 | -0.62387
| 15.086 | 0.5572 | 1005.8 | 13.586 | 1005.6 | 0.0005541 | 7.4982 | 0.5519 |  |  |  | 15.2685 | 0.7954 | 6.8746 | -0.62356
| 15.054 | 0.56086 | 1005.8 | 13.554 | 1005.6 | 0.00055774 | 7.4916 | 0.55272 |  |  |  | 15.2684 | 0.7954 | 6.8689 | -0.62274
| 15.022 | 0.56639 | 1005.8 | 13.522 | 1005.6 | 0.00056324 | 7.4818 | 0.55331 |  |  |  | 15.2685 | 0.7978 | 6.8632 | -0.61866
| 14.988 | 0.5701 | 1005.8 | 13.488 | 1005.6 | 0.00056693 | 7.4753 | 0.55422 |  |  |  | 15.2685 | 0.8002 | 6.8571 | -0.61822
| 14.946 | 0.57383 | 1007.8 | 13.446 | 1007.6 | 0.0005695 | 7.4707 | 0.55561 |  |  |  | 15.2685 | 0.8002 | 6.8495 | -0.6212
| 14.946 | 0.57947 | 1007.8 | 13.446 | 1007.6 | 0.0005751 | 7.461 | 0.55488 |  |  |  | 15.2682 | 0.8002 | 6.8495 | -0.61142
| 14.904 | 0.58326 | 1007.8 | 13.404 | 1007.6 | 0.00057886 | 7.4544 | 0.55614 |  |  |  | 15.2682 | 0.8002 | 6.842 | -0.61243
| 14.86 | 0.58707 | 1007.8 | 13.36 | 1007.6 | 0.00058264 | 7.4479 | 0.55748 |  |  |  | 15.2682 | 0.7978 | 6.8341 | -0.61379
| 14.84 | 0.59282 | 1009.8 | 13.34 | 1009.6 | 0.00058718 | 7.4402 | 0.55773 |  |  |  | 15.2682 | 0.7978 | 6.8306 | -0.60961
| 14.796 | 0.59668 | 1011.8 | 13.296 | 1011.6 | 0.00058984 | 7.4357 | 0.55924 |  |  |  | 15.2682 | 0.7978 | 6.8227 | -0.61298
| 14.796 | 0.60056 | 1011.8 | 13.296 | 1011.6 | 0.00059367 | 7.4292 | 0.55875 |  |  |  | 15.268 | 0.7907 | 6.8227 | -0.6065
| 14.754 | 0.60643 | 1011.8 | 13.254 | 1011.6 | 0.00059948 | 7.4195 | 0.55979 |  |  |  | 15.2682 | 0.7859 | 6.8152 | -0.60429
| 14.732 | 0.61037 | 1013.8 | 13.232 | 1013.6 | 0.00060218 | 7.415 | 0.56038 |  |  |  | 15.2682 | 0.7836 | 6.8112 | -0.60373
| 14.71 | 0.61433 | 1011.8 | 13.21 | 1011.6 | 0.00060729 | 7.4065 | 0.56067 |  |  |  | 15.2682 | 0.7789 | 6.8073 | -0.59923
| 14.689 | 0.62031 | 1013.8 | 13.189 | 1013.6 | 0.00061199 | 7.3988 | 0.56098 |  |  |  | 15.2684 | 0.7789 | 6.8035 | -0.59528
| 14.657 | 0.62232 | 1013.8 | 13.157 | 1013.6 | 0.00061397 | 7.3956 | 0.5621 |  |  |  | 15.2679 | 0.7719 | 6.7978 | -0.59777
| 14.635 | 0.62837 | 1013.8 | 13.135 | 1013.6 | 0.00061994 | 7.3859 | 0.56231 |  |  |  | 15.268 | 0.7673 | 6.7939 | -0.59204
| 14.614 | 0.63243 | 1013.8 | 13.114 | 1013.6 | 0.00062394 | 7.3794 | 0.56272 |  |  |  | 15.2682 | 0.7627 | 6.7901 | -0.58936
| 14.593 | 0.63651 | 1015.8 | 13.093 | 1015.6 | 0.00062673 | 7.375 | 0.56328 |  |  |  | 15.2684 | 0.7604 | 6.7863 | -0.58866
| 14.582 | 0.64062 | 1013.8 | 13.082 | 1013.6 | 0.00063202 | 7.3666 | 0.56311 |  |  |  | 15.2682 | 0.7581 | 6.7844 | -0.58222
| 14.571 | 0.64475 | 1015.8 | 13.071 | 1015.6 | 0.00063485 | 7.3621 | 0.56324 |  |  |  | 15.2682 | 0.7558 | 6.7824 | -0.57974
| 14.56 | 0.64891 | 1013.8 | 13.06 | 1013.6 | 0.0006402 | 7.3537 | 0.56307 |  |  |  | 15.2684 | 0.7535 | 6.7804 | -0.5733
| 14.517 | 0.65309 | 1015.8 | 13.017 | 1015.6 | 0.00064306 | 7.3493 | 0.56459 |  |  |  | 15.2684 | 0.7513 | 6.7727 | -0.57655
| 14.517 | 0.65729 | 1017.7 | 13.017 | 1017.5 | 0.00064599 | 7.3447 | 0.56424 |  |  |  | 15.2682 | 0.7513 | 6.7727 | -0.57201
| 14.507 | 0.6594 | 1017.7 | 13.007 | 1017.5 | 0.00064806 | 7.3415 | 0.56443 |  |  |  | 15.2682 | 0.7513 | 6.7709 | -0.5706
| 14.475 | 0.66576 | 1017.7 | 12.975 | 1017.5 | 0.00065431 | 7.3319 | 0.56508 |  |  |  | 15.2684 | 0.7513 | 6.7652 | -0.56673
| 14.464 | 0.66789 | 1019.7 | 12.964 | 1019.5 | 0.00065512 | 7.3307 | 0.56547 |  |  |  | 15.268 | 0.7513 | 6.7632 | -0.56747
| 14.453 | 0.67218 | 1019.7 | 12.953 | 1019.5 | 0.00065932 | 7.3243 | 0.56545 |  |  |  | 15.2684 | 0.7604 | 6.7613 | -0.56304
| 14.453 | 0.67649 | 1021.7 | 12.953 | 1021.5 | 0.00066225 | 7.3199 | 0.56511 |  |  |  | 15.2682 | 0.7627 | 6.7613 | -0.5586
| 14.421 | 0.68082 | 1021.7 | 12.921 | 1021.5 | 0.00066649 | 7.3135 | 0.56602 |  |  |  | 15.268 | 0.7719 | 6.7555 | -0.55796
| 14.411 | 0.68518 | 1021.7 | 12.911 | 1021.5 | 0.00067076 | 7.3071 | 0.56596 |  |  |  | 15.268 | 0.7789 | 6.7537 | -0.55336
| 14.399 | 0.68737 | 1023.7 | 12.899 | 1023.5 | 0.00067159 | 7.3059 | 0.56639 |  |  |  | 15.268 | 0.7859 | 6.7516 | -0.55428
| 14.379 | 0.69176 | 1023.7 | 12.879 | 1023.5 | 0.00067588 | 7.2995 | 0.56678 |  |  |  | 15.2679 | 0.7931 | 6.748 | -0.55149
| 14.367 | 0.69618 | 1023.7 | 12.867 | 1023.5 | 0.0006802 | 7.2931 | 0.56681 |  |  |  | 15.268 | 0.8002 | 6.7459 | -0.54727
| 14.357 | 0.6984 | 1025.7 | 12.857 | 1025.5 | 0.00068103 | 7.2919 | 0.56715 |  |  |  | 15.268 | 0.8051 | 6.7441 | -0.54783
| 14.345 | 0.70286 | 1025.7 | 12.845 | 1025.5 | 0.00068538 | 7.2855 | 0.56719 |  |  |  | 15.268 | 0.8099 | 6.7419 | -0.54361
| 14.325 | 0.70734 | 1025.7 | 12.825 | 1025.5 | 0.00068975 | 7.2792 | 0.56758 |  |  |  | 15.268 | 0.8123 | 6.7383 | -0.54084
| 14.313 | 0.70959 | 1025.7 | 12.813 | 1025.5 | 0.00069195 | 7.276 | 0.56786 |  |  |  | 15.268 | 0.8172 | 6.7362 | -0.53981
| 14.303 | 0.71411 | 1025.7 | 12.803 | 1025.5 | 0.00069635 | 7.2697 | 0.56781 |  |  |  | 15.268 | 0.8148 | 6.7344 | -0.53525
| 14.293 | 0.71638 | 1027.7 | 12.793 | 1027.5 | 0.00069721 | 7.2684 | 0.56816 |  |  |  | 15.2678 | 0.8172 | 6.7326 | -0.53582
| 14.249 | 0.72094 | 1027.7 | 12.749 | 1027.5 | 0.00070164 | 7.2621 | 0.56962 |  |  |  | 15.2682 | 0.8172 | 6.7247 | -0.53735
| 14.261 | 0.72323 | 1027.7 | 12.761 | 1027.5 | 0.00070387 | 7.2589 | 0.56884 |  |  |  | 15.2682 | 0.8172 | 6.7269 | -0.53203
| 14.229 | 0.72782 | 1029.7 | 12.729 | 1029.5 | 0.00070696 | 7.2545 | 0.56992 |  |  |  | 15.2682 | 0.8197 | 6.7211 | -0.53338
| 14.229 | 0.73013 | 1029.7 | 12.729 | 1029.5 | 0.00070921 | 7.2514 | 0.56967 |  |  |  | 15.2682 | 0.8197 | 6.7211 | -0.53021
| 14.207 | 0.73245 | 1029.7 | 12.707 | 1029.5 | 0.00071146 | 7.2482 | 0.57041 |  |  |  | 15.2678 | 0.8246 | 6.7172 | -0.53098
| 14.197 | 0.73477 | 1029.7 | 12.697 | 1029.5 | 0.00071372 | 7.245 | 0.57061 |  |  |  | 15.268 | 0.8295 | 6.7154 | -0.52961
| 14.165 | 0.73943 | 1031.7 | 12.665 | 1031.5 | 0.00071685 | 7.2406 | 0.57171 |  |  |  | 15.2678 | 0.837 | 6.7097 | -0.53096
| 14.143 | 0.74177 | 1031.7 | 12.643 | 1031.5 | 0.00071912 | 7.2375 | 0.57245 |  |  |  | 15.268 | 0.8395 | 6.7057 | -0.53174
| 14.143 | 0.74412 | 1033.7 | 12.643 | 1033.5 | 0.00072 | 7.2363 | 0.57235 |  |  |  | 15.2677 | 0.8446 | 6.7057 | -0.53051
| 14.089 | 0.74647 | 1033.7 | 12.589 | 1033.5 | 0.00072227 | 7.2331 | 0.57456 |  |  |  | 15.2677 | 0.8496 | 6.6961 | -0.53703
| 14.099 | 0.7512 | 1035.6 | 12.599 | 1035.4 | 0.00072552 | 7.2286 | 0.57375 |  |  |  | 15.2677 | 0.8522 | 6.6979 | -0.53076
| 14.057 | 0.75357 | 1035.6 | 12.557 | 1035.4 | 0.00072781 | 7.2255 | 0.57541 |  |  |  | 15.2678 | 0.8547 | 6.6903 | -0.53513
| 14.047 | 0.75595 | 1037.6 | 12.547 | 1037.4 | 0.0007287 | 7.2243 | 0.57578 |  |  |  | 15.2682 | 0.8573 | 6.6886 | -0.5357
| 14.047 | 0.76074 | 1037.6 | 12.547 | 1037.4 | 0.00073331 | 7.2179 | 0.57527 |  |  |  | 15.2682 | 0.8599 | 6.6886 | -0.52938
| 14.003 | 0.76314 | 1037.6 | 12.503 | 1037.4 | 0.00073563 | 7.2148 | 0.57704 |  |  |  | 15.268 | 0.865 | 6.6807 | -0.53411
| 13.993 | 0.76796 | 1037.6 | 12.493 | 1037.4 | 0.00074027 | 7.2085 | 0.577 |  |  |  | 15.268 | 0.8702 | 6.6789 | -0.5296
| 13.939 | 0.77038 | 1039.6 | 12.439 | 1039.4 | 0.00074118 | 7.2073 | 0.57941 |  |  |  | 15.2682 | 0.8754 | 6.6692 | -0.53805
| 13.918 | 0.77281 | 1039.6 | 12.418 | 1039.4 | 0.00074352 | 7.2041 | 0.58014 |  |  |  | 15.268 | 0.878 | 6.6655 | -0.53867
| 13.918 | 0.77524 | 1039.6 | 12.418 | 1039.4 | 0.00074585 | 7.201 | 0.57988 |  |  |  | 15.2682 | 0.8806 | 6.6655 | -0.53553
| 13.885 | 0.78013 | 1039.6 | 12.385 | 1039.4 | 0.00075056 | 7.1947 | 0.58092 |  |  |  | 15.2682 | 0.8806 | 6.6595 | -0.53515
| 13.865 | 0.78259 | 1041.6 | 12.365 | 1041.4 | 0.00075148 | 7.1935 | 0.58176 |  |  |  | 15.2684 | 0.8806 | 6.656 | -0.5375
| 13.821 | 0.78505 | 1043.6 | 12.321 | 1043.4 | 0.0007524 | 7.1922 | 0.58374 |  |  |  | 15.2685 | 0.878 | 6.6481 | -0.54416
| 13.8 | 0.78752 | 1041.6 | 12.3 | 1041.4 | 0.00075621 | 7.1872 | 0.58432 |  |  |  | 15.268 | 0.878 | 6.6443 | -0.54286
| 13.779 | 0.79248 | 1041.6 | 12.279 | 1041.4 | 0.00076098 | 7.1809 | 0.58481 |  |  |  | 15.2684 | 0.8702 | 6.6406 | -0.54035
| 13.757 | 0.79497 | 1043.6 | 12.257 | 1043.4 | 0.0007619 | 7.1797 | 0.58576 |  |  |  | 15.2683 | 0.865 | 6.6366 | -0.54307
| 13.725 | 0.79997 | 1043.6 | 12.225 | 1043.4 | 0.0007667 | 7.1734 | 0.58678 |  |  |  | 15.2682 | 0.8599 | 6.6309 | -0.54253
| 13.714 | 0.80248 | 1045.6 | 12.214 | 1045.4 | 0.00076763 | 7.1722 | 0.58721 |  |  |  | 15.2682 | 0.8547 | 6.6289 | -0.54328
| 13.704 | 0.80753 | 1043.6 | 12.204 | 1043.4 | 0.00077394 | 7.164 | 0.58702 |  |  |  | 15.2678 | 0.8522 | 6.6271 | -0.53688
| 13.639 | 0.81006 | 1045.6 | 12.139 | 1045.4 | 0.00077488 | 7.1628 | 0.59007 |  |  |  | 15.2682 | 0.8496 | 6.6155 | -0.54731
| 13.628 | 0.8126 | 1045.6 | 12.128 | 1045.4 | 0.00077731 | 7.1597 | 0.59034 |  |  |  | 15.268 | 0.8471 | 6.6135 | -0.54615
| 13.607 | 0.8177 | 1045.6 | 12.107 | 1045.4 | 0.00078219 | 7.1534 | 0.59085 |  |  |  | 15.2684 | 0.8446 | 6.6098 | -0.54365
| 13.575 | 0.82026 | 1047.6 | 12.075 | 1047.4 | 0.00078314 | 7.1522 | 0.59231 |  |  |  | 15.268 | 0.8446 | 6.604 | -0.54817
| 13.522 | 0.8254 | 1047.6 | 12.022 | 1047.4 | 0.00078805 | 7.146 | 0.59441 |  |  |  | 15.268 | 0.8421 | 6.5945 | -0.55141
| 13.51 | 0.83058 | 1047.6 | 12.01 | 1047.4 | 0.00079299 | 7.1397 | 0.59448 |  |  |  | 15.268 | 0.8421 | 6.5924 | -0.5473
| 13.468 | 0.83578 | 1049.6 | 11.968 | 1049.4 | 0.00079644 | 7.1354 | 0.5962 |  |  |  | 15.268 | 0.8421 | 6.5849 | -0.55049
| 13.414 | 0.84101 | 1049.6 | 11.914 | 1049.4 | 0.00080142 | 7.1291 | 0.59838 |  |  |  | 15.2682 | 0.8421 | 6.5752 | -0.55392
| 13.404 | 0.84627 | 1049.6 | 11.904 | 1049.4 | 0.00080643 | 7.1229 | 0.59836 |  |  |  | 15.2678 | 0.8421 | 6.5734 | -0.54948
| 13.35 | 0.85156 | 1049.6 | 11.85 | 1049.4 | 0.00081147 | 7.1167 | 0.60056 |  |  |  | 15.268 | 0.8421 | 6.5637 | -0.55292
| 13.34 | 0.85688 | 1051.5 | 11.84 | 1051.3 | 0.00081507 | 7.1122 | 0.6007 |  |  |  | 15.2677 | 0.8421 | 6.5619 | -0.55029
| 13.276 | 0.86223 | 1051.5 | 11.776 | 1051.3 | 0.00082016 | 7.106 | 0.60343 |  |  |  | 15.2682 | 0.8421 | 6.5505 | -0.55553
| 13.254 | 0.86761 | 1051.5 | 11.754 | 1051.3 | 0.00082527 | 7.0998 | 0.60403 |  |  |  | 15.2679 | 0.8446 | 6.5465 | -0.55325
| 13.264 | 0.87302 | 1049.6 | 11.764 | 1049.4 | 0.00083192 | 7.0918 | 0.60284 |  |  |  | 15.2684 | 0.8471 | 6.5483 | -0.54343
| 13.178 | 0.8812 | 1051.5 | 11.678 | 1051.3 | 0.0008382 | 7.0843 | 0.60663 |  |  |  | 15.2685 | 0.8496 | 6.5329 | -0.55131
| 13.168 | 0.88669 | 1053.5 | 11.668 | 1053.3 | 0.00084182 | 7.0799 | 0.60678 |  |  |  | 15.2685 | 0.8522 | 6.5311 | -0.54879
| 13.114 | 0.8922 | 1053.5 | 11.614 | 1053.3 | 0.00084705 | 7.0737 | 0.60907 |  |  |  | 15.2684 | 0.8522 | 6.5215 | -0.55227
| 13.092 | 0.89775 | 1053.5 | 11.592 | 1053.3 | 0.00085232 | 7.0675 | 0.60969 |  |  |  | 15.2687 | 0.8573 | 6.5175 | -0.55001
| 13.05 | 0.90614 | 1053.5 | 11.55 | 1053.3 | 0.00086029 | 7.0582 | 0.6111 |  |  |  | 15.2685 | 0.8547 | 6.51 | -0.54823
| 13.018 | 0.91177 | 1053.5 | 11.518 | 1053.3 | 0.00086563 | 7.0521 | 0.61226 |  |  |  | 15.2687 | 0.8573 | 6.5043 | -0.54776
| 12.997 | 0.92027 | 1055.5 | 11.497 | 1055.3 | 0.00087205 | 7.0447 | 0.61274 |  |  |  | 15.269 | 0.8522 | 6.5005 | -0.54414
| 12.932 | 0.92884 | 1055.5 | 11.432 | 1055.3 | 0.00088017 | 7.0354 | 0.61541 |  |  |  | 15.2689 | 0.8522 | 6.4889 | -0.54651
| 12.912 | 0.9346 | 1055.5 | 11.412 | 1055.3 | 0.00088562 | 7.0292 | 0.61595 |  |  |  | 15.2692 | 0.8496 | 6.4853 | -0.54391
| 12.836 | 0.94329 | 1055.5 | 11.336 | 1055.3 | 0.00089386 | 7.02 | 0.61926 |  |  |  | 15.2692 | 0.8471 | 6.4717 | -0.54826
| 12.814 | 0.94913 | 1055.5 | 11.314 | 1055.3 | 0.00089939 | 7.0138 | 0.61992 |  |  |  | 15.2692 | 0.8446 | 6.4678 | -0.54603
| 12.783 | 0.95795 | 1055.5 | 11.283 | 1055.3 | 0.00090775 | 7.0045 | 0.6208 |  |  |  | 15.2692 | 0.8421 | 6.4622 | -0.54233
| 12.729 | 0.96684 | 1055.5 | 11.229 | 1055.3 | 0.00091618 | 6.9953 | 0.62297 |  |  |  | 15.2694 | 0.8421 | 6.4525 | -0.54277
| 12.708 | 0.97581 | 1055.5 | 11.208 | 1055.3 | 0.00092468 | 6.9861 | 0.62331 |  |  |  | 15.2695 | 0.8421 | 6.4488 | -0.53729
| 12.622 | 0.98486 | 1057.5 | 11.122 | 1057.3 | 0.00093149 | 6.9787 | 0.62747 |  |  |  | 15.269 | 0.8471 | 6.4334 | -0.54535
| 12.579 | 0.99093 | 1057.5 | 11.079 | 1057.3 | 0.00093723 | 6.9726 | 0.62935 |  |  |  | 15.2691 | 0.8624 | 6.4257 | -0.54691
| 12.557 | 1.0001 | 1057.5 | 11.057 | 1057.3 | 0.0009459 | 6.9634 | 0.62977 |  |  |  | 15.269 | 0.8806 | 6.4217 | -0.54164
| 12.515 | 1.0094 | 1057.5 | 11.015 | 1057.3 | 0.0009547 | 6.9541 | 0.63133 |  |  |  | 15.2692 | 0.9046 | 6.4142 | -0.5399
| 12.493 | 1.0187 | 1059.5 | 10.993 | 1059.3 | 0.00096167 | 6.9468 | 0.63193 |  |  |  | 15.2694 | 0.9319 | 6.4103 | -0.53656
| 12.461 | 1.0281 | 1057.5 | 10.961 | 1057.3 | 0.00097238 | 6.9358 | 0.63277 |  |  |  | 15.2692 | 0.9515 | 6.4045 | -0.53122
| 12.419 | 1.0376 | 1059.5 | 10.919 | 1059.3 | 0.00097951 | 6.9285 | 0.63453 |  |  |  | 15.2692 | 0.9657 | 6.397 | -0.53143
| 12.397 | 1.0439 | 1059.5 | 10.897 | 1059.3 | 0.00098546 | 6.9224 | 0.63526 |  |  |  | 15.2692 | 0.9773 | 6.3931 | -0.52932
| 12.353 | 1.0536 | 1057.5 | 10.853 | 1057.3 | 0.0009965 | 6.9113 | 0.63681 |  |  |  | 15.269 | 0.9889 | 6.3852 | -0.52606
| 12.323 | 1.0633 | 1059.5 | 10.823 | 1059.3 | 0.0010038 | 6.904 | 0.6379 |  |  |  | 15.2692 | 0.9889 | 6.3798 | -0.52415
| 12.279 | 1.0731 | 1059.5 | 10.779 | 1059.3 | 0.001013 | 6.8948 | 0.63965 |  |  |  | 15.2689 | 0.9919 | 6.372 | -0.52286
| 12.227 | 1.0829 | 1059.5 | 10.727 | 1059.3 | 0.0010223 | 6.8857 | 0.64191 |  |  |  | 15.2689 | 0.9919 | 6.3626 | -0.52308
| 12.183 | 1.0929 | 1059.5 | 10.683 | 1059.3 | 0.0010317 | 6.8765 | 0.64369 |  |  |  | 15.2689 | 0.9889 | 6.3548 | -0.52177
| 12.16 | 1.1029 | 1061.5 | 10.66 | 1061.3 | 0.0010392 | 6.8693 | 0.6444 |  |  |  | 15.2687 | 0.986 | 6.3506 | -0.51866
| 12.141 | 1.113 | 1061.5 | 10.641 | 1061.3 | 0.0010487 | 6.8602 | 0.64469 |  |  |  | 15.2687 | 0.9802 | 6.3472 | -0.51295
| 12.109 | 1.1232 | 1061.5 | 10.609 | 1061.3 | 0.0010583 | 6.8511 | 0.64578 |  |  |  | 15.2684 | 0.9773 | 6.3415 | -0.50956
| 12.077 | 1.1335 | 1063.5 | 10.577 | 1063.3 | 0.001066 | 6.8438 | 0.64705 |  |  |  | 15.2685 | 0.9715 | 6.3358 | -0.50804
| 12.043 | 1.1474 | 1061.5 | 10.543 | 1061.3 | 0.0010811 | 6.8298 | 0.6478 |  |  |  | 15.2687 | 0.9629 | 6.3297 | -0.50006
| 12.012 | 1.1544 | 1063.5 | 10.512 | 1063.3 | 0.0010857 | 6.8256 | 0.64931 |  |  |  | 15.2686 | 0.9572 | 6.3241 | -0.50141
| 11.969 | 1.1685 | 1063.5 | 10.469 | 1063.3 | 0.0010989 | 6.8134 | 0.65082 |  |  |  | 15.2685 | 0.9487 | 6.3164 | -0.49697
| 11.969 | 1.1791 | 1063.5 | 10.469 | 1063.3 | 0.0011089 | 6.8044 | 0.64996 |  |  |  | 15.2682 | 0.9431 | 6.3164 | -0.48794
| 11.925 | 1.1899 | 1063.5 | 10.425 | 1063.3 | 0.0011191 | 6.7953 | 0.65182 |  |  |  | 15.268 | 0.9375 | 6.3086 | -0.4867
| 11.894 | 1.2008 | 1063.5 | 10.394 | 1063.3 | 0.0011293 | 6.7861 | 0.65289 |  |  |  | 15.2678 | 0.9319 | 6.303 | -0.48314
| 11.883 | 1.2117 | 1065.5 | 10.383 | 1065.3 | 0.0011374 | 6.779 | 0.65289 |  |  |  | 15.2678 | 0.9236 | 6.301 | -0.47795
| 11.851 | 1.2228 | 1067.4 | 10.351 | 1067.2 | 0.0011458 | 6.7716 | 0.6542 |  |  |  | 15.2677 | 0.9209 | 6.2953 | -0.47634
| 11.839 | 1.2339 | 1065.5 | 10.339 | 1065.3 | 0.0011583 | 6.7608 | 0.65392 |  |  |  | 15.2675 | 0.9127 | 6.2932 | -0.46767
| 11.787 | 1.2451 | 1067.4 | 10.287 | 1067.2 | 0.0011667 | 6.7536 | 0.65652 |  |  |  | 15.2677 | 0.91 | 6.2838 | -0.46973
| 11.776 | 1.2603 | 1067.4 | 10.276 | 1067.2 | 0.0011809 | 6.7414 | 0.65604 |  |  |  | 15.2673 | 0.9046 | 6.2819 | -0.45957
| 11.776 | 1.2679 | 1067.4 | 10.276 | 1067.2 | 0.0011881 | 6.7354 | 0.65545 |  |  |  | 15.2675 | 0.8992 | 6.2819 | -0.45355
| 11.731 | 1.2794 | 1069.4 | 10.231 | 1069.2 | 0.0011966 | 6.7283 | 0.65764 |  |  |  | 15.2672 | 0.8992 | 6.2738 | -0.45446
| 11.712 | 1.291 | 1069.4 | 10.212 | 1069.2 | 0.0012074 | 6.7192 | 0.65798 |  |  |  | 15.2673 | 0.8912 | 6.2704 | -0.44883
| 11.69 | 1.3027 | 1069.4 | 10.19 | 1069.2 | 0.0012184 | 6.7102 | 0.65851 |  |  |  | 15.2673 | 0.8859 | 6.2665 | -0.44375
| 11.669 | 1.3145 | 1069.4 | 10.169 | 1069.2 | 0.0012294 | 6.7012 | 0.65898 |  |  |  | 15.2668 | 0.8833 | 6.2627 | -0.43849
| 11.647 | 1.3265 | 1071.4 | 10.147 | 1071.2 | 0.0012383 | 6.694 | 0.6597 |  |  |  | 15.2671 | 0.878 | 6.2588 | -0.43521
| 11.616 | 1.3345 | 1071.4 | 10.116 | 1071.2 | 0.0012458 | 6.688 | 0.66113 |  |  |  | 15.2668 | 0.878 | 6.2532 | -0.43475
| 11.616 | 1.3425 | 1071.4 | 10.116 | 1071.2 | 0.0012533 | 6.682 | 0.66054 |  |  |  | 15.267 | 0.8702 | 6.2532 | -0.42878
| 11.603 | 1.3546 | 1071.4 | 10.103 | 1071.2 | 0.0012646 | 6.673 | 0.6605 |  |  |  | 15.2668 | 0.8676 | 6.2509 | -0.42213
| 11.572 | 1.3669 | 1073.4 | 10.072 | 1073.2 | 0.0012737 | 6.6659 | 0.66182 |  |  |  | 15.267 | 0.865 | 6.2453 | -0.42051
| 11.562 | 1.3751 | 1073.4 | 10.062 | 1073.2 | 0.0012813 | 6.6599 | 0.66188 |  |  |  | 15.2672 | 0.8624 | 6.2436 | -0.41632
| 11.54 | 1.3876 | 1075.4 | 10.04 | 1075.2 | 0.0012906 | 6.6527 | 0.66262 |  |  |  | 15.2668 | 0.8599 | 6.2396 | -0.41307
| 11.539 | 1.4001 | 1075.4 | 10.039 | 1075.2 | 0.0013022 | 6.6437 | 0.66179 |  |  |  | 15.267 | 0.8573 | 6.2394 | -0.40428
| 11.52 | 1.4085 | 1077.4 | 10.02 | 1077.2 | 0.0013076 | 6.6396 | 0.66263 |  |  |  | 15.267 | 0.8573 | 6.236 | -0.40356
| 11.508 | 1.417 | 1077.4 | 10.008 | 1077.2 | 0.0013154 | 6.6336 | 0.66283 |  |  |  | 15.267 | 0.8496 | 6.2339 | -0.39969
| 11.475 | 1.4297 | 1077.4 | 9.975 | 1077.2 | 0.0013272 | 6.6247 | 0.66413 |  |  |  | 15.2673 | 0.8471 | 6.228 | -0.39668
| 11.466 | 1.4383 | 1077.4 | 9.966 | 1077.2 | 0.0013352 | 6.6187 | 0.66412 |  |  |  | 15.2673 | 0.8471 | 6.2264 | -0.39229
| 11.444 | 1.447 | 1079.4 | 9.944 | 1079.2 | 0.0013408 | 6.6145 | 0.66517 |  |  |  | 15.2673 | 0.8522 | 6.2224 | -0.39206
| 11.433 | 1.46 | 1079.4 | 9.933 | 1079.2 | 0.0013529 | 6.6055 | 0.66501 |  |  |  | 15.2673 | 0.8573 | 6.2205 | -0.38508
| 11.434 | 1.4687 | 1081.4 | 9.934 | 1081.2 | 0.0013584 | 6.6014 | 0.66453 |  |  |  | 15.2675 | 0.8676 | 6.2206 | -0.38081
| 11.412 | 1.4775 | 1081.4 | 9.912 | 1081.2 | 0.0013665 | 6.5955 | 0.6654 |  |  |  | 15.2676 | 0.8754 | 6.2167 | -0.37878
| 11.38 | 1.4864 | 1081.4 | 9.88 | 1081.2 | 0.0013748 | 6.5895 | 0.66695 |  |  |  | 15.2673 | 0.8806 | 6.211 | -0.37851
| 11.379 | 1.4953 | 1083.3 | 9.879 | 1083.1 | 0.0013806 | 6.5853 | 0.66659 |  |  |  | 15.2675 | 0.8886 | 6.2108 | -0.37447
| 11.358 | 1.5042 | 1085.3 | 9.858 | 1085.1 | 0.0013862 | 6.5812 | 0.6676 |  |  |  | 15.2675 | 0.8886 | 6.207 | -0.37414
| 11.338 | 1.5132 | 1085.3 | 9.838 | 1085.1 | 0.0013945 | 6.5752 | 0.66835 |  |  |  | 15.2677 | 0.8912 | 6.2034 | -0.37176
| 11.335 | 1.5268 | 1087.3 | 9.835 | 1087.1 | 0.0014045 | 6.5681 | 0.66783 |  |  |  | 15.2675 | 0.8912 | 6.2029 | -0.36519
| 11.338 | 1.5314 | 1085.3 | 9.838 | 1085.1 | 0.0014113 | 6.5632 | 0.66713 |  |  |  | 15.2675 | 0.8912 | 6.2034 | -0.3598
| 11.294 | 1.5405 | 1087.3 | 9.794 | 1087.1 | 0.0014171 | 6.5592 | 0.66971 |  |  |  | 15.2677 | 0.8886 | 6.1956 | -0.3636
| 11.283 | 1.5498 | 1089.3 | 9.783 | 1089.1 | 0.001423 | 6.555 | 0.67004 |  |  |  | 15.2675 | 0.8886 | 6.1936 | -0.36139
| 11.274 | 1.559 | 1087.3 | 9.774 | 1087.1 | 0.0014341 | 6.5472 | 0.66986 |  |  |  | 15.2677 | 0.8859 | 6.192 | -0.35524
| 11.274 | 1.5683 | 1089.3 | 9.774 | 1089.1 | 0.00144 | 6.5431 | 0.66944 |  |  |  | 15.2677 | 0.8833 | 6.192 | -0.35113
| 11.218 | 1.5777 | 1089.3 | 9.718 | 1089.1 | 0.0014486 | 6.5371 | 0.67268 |  |  |  | 15.2675 | 0.8806 | 6.182 | -0.35518
| 11.22 | 1.5871 | 1089.3 | 9.72 | 1089.1 | 0.0014573 | 6.5312 | 0.67193 |  |  |  | 15.2677 | 0.8754 | 6.1823 | -0.34889
| 11.21 | 1.5966 | 1089.3 | 9.71 | 1089.1 | 0.001466 | 6.5252 | 0.67201 |  |  |  | 15.2678 | 0.8728 | 6.1805 | -0.34471
| 11.197 | 1.6013 | 1089.3 | 9.697 | 1089.1 | 0.0014703 | 6.5223 | 0.67261 |  |  |  | 15.2675 | 0.8676 | 6.1782 | -0.3441
| 11.178 | 1.6157 | 1089.3 | 9.678 | 1089.1 | 0.0014835 | 6.5133 | 0.673 |  |  |  | 15.2675 | 0.865 | 6.1748 | -0.33855
| 11.146 | 1.6253 | 1091.3 | 9.646 | 1091.1 | 0.0014896 | 6.5092 | 0.67481 |  |  |  | 15.2677 | 0.8624 | 6.1691 | -0.34019
| 11.121 | 1.635 | 1091.3 | 9.621 | 1091.1 | 0.0014985 | 6.5033 | 0.67595 |  |  |  | 15.2675 | 0.8573 | 6.1646 | -0.33871
| 11.102 | 1.6447 | 1091.3 | 9.602 | 1091.1 | 0.0015074 | 6.4974 | 0.67667 |  |  |  | 15.2678 | 0.8573 | 6.1612 | -0.3362
| 11.07 | 1.6545 | 1093.3 | 9.57 | 1093.1 | 0.0015136 | 6.4933 | 0.6785 |  |  |  | 15.2677 | 0.8522 | 6.1555 | -0.33782
| 11.057 | 1.6693 | 1091.3 | 9.557 | 1091.1 | 0.0015299 | 6.4825 | 0.6783 |  |  |  | 15.2677 | 0.8496 | 6.1531 | -0.32941
| 11.048 | 1.6842 | 1093.3 | 9.548 | 1093.1 | 0.0015408 | 6.4755 | 0.6782 |  |  |  | 15.2677 | 0.8446 | 6.1515 | -0.32397
| 11.016 | 1.6942 | 1091.3 | 9.516 | 1091.1 | 0.0015527 | 6.4677 | 0.67967 |  |  |  | 15.2677 | 0.8421 | 6.1458 | -0.32195
| 11.004 | 1.7043 | 1093.3 | 9.504 | 1093.1 | 0.0015591 | 6.4636 | 0.68009 |  |  |  | 15.2677 | 0.8395 | 6.1436 | -0.31999
| 10.974 | 1.7144 | 1093.3 | 9.474 | 1093.1 | 0.0015684 | 6.4577 | 0.68162 |  |  |  | 15.2675 | 0.837 | 6.1383 | -0.31945
| 10.952 | 1.7246 | 1093.3 | 9.452 | 1093.1 | 0.0015777 | 6.4518 | 0.68258 |  |  |  | 15.2677 | 0.832 | 6.1343 | -0.31746
| 10.918 | 1.74 | 1095.3 | 9.418 | 1095.1 | 0.0015889 | 6.4447 | 0.6843 |  |  |  | 15.2677 | 0.8295 | 6.1282 | -0.31648
| 10.899 | 1.7503 | 1095.3 | 9.399 | 1095.1 | 0.0015983 | 6.4388 | 0.68505 |  |  |  | 15.2677 | 0.8271 | 6.1248 | -0.31398
| 10.888 | 1.7607 | 1093.3 | 9.388 | 1093.1 | 0.0016107 | 6.4311 | 0.68503 |  |  |  | 15.2678 | 0.8246 | 6.1229 | -0.3082
| 10.843 | 1.7764 | 1093.3 | 9.343 | 1093.1 | 0.0016251 | 6.4222 | 0.68738 |  |  |  | 15.268 | 0.8221 | 6.1148 | -0.30738
| 10.802 | 1.787 | 1095.3 | 9.302 | 1095.1 | 0.0016318 | 6.4181 | 0.68997 |  |  |  | 15.2678 | 0.8221 | 6.1075 | -0.3106
| 10.768 | 1.7975 | 1095.3 | 9.268 | 1095.1 | 0.0016414 | 6.4122 | 0.69186 |  |  |  | 15.2677 | 0.8197 | 6.1014 | -0.31083
| 10.759 | 1.8082 | 1095.3 | 9.259 | 1095.1 | 0.0016512 | 6.4063 | 0.6919 |  |  |  | 15.2676 | 0.8172 | 6.0998 | -0.30651
| 10.706 | 1.8243 | 1095.3 | 9.206 | 1095.1 | 0.0016659 | 6.3974 | 0.69492 |  |  |  | 15.2678 | 0.8172 | 6.0903 | -0.30714
| 10.714 | 1.8351 | 1097.3 | 9.214 | 1097.1 | 0.0016727 | 6.3933 | 0.69387 |  |  |  | 15.2678 | 0.8172 | 6.0917 | -0.30163
| 10.653 | 1.846 | 1095.3 | 9.153 | 1095.1 | 0.0016857 | 6.3856 | 0.69765 |  |  |  | 15.2678 | 0.8099 | 6.0808 | -0.3048
| 10.609 | 1.8569 | 1097.3 | 9.109 | 1097.1 | 0.0016926 | 6.3815 | 0.70057 |  |  |  | 15.2675 | 0.8075 | 6.0729 | -0.30862
| 10.596 | 1.8679 | 1097.3 | 9.096 | 1097.1 | 0.0017026 | 6.3756 | 0.70092 |  |  |  | 15.2675 | 0.8075 | 6.0706 | -0.30504
| 10.567 | 1.8845 | 1095.3 | 9.067 | 1095.1 | 0.0017208 | 6.3649 | 0.70199 |  |  |  | 15.2675 | 0.8026 | 6.0654 | -0.29956
| 10.542 | 1.8956 | 1097.3 | 9.042 | 1097.1 | 0.0017278 | 6.3609 | 0.70348 |  |  |  | 15.2672 | 0.8026 | 6.0609 | -0.29999
| 10.491 | 1.9068 | 1097.3 | 8.991 | 1097.1 | 0.001738 | 6.355 | 0.70682 |  |  |  | 15.2673 | 0.8002 | 6.0518 | -0.30323
| 10.471 | 1.9181 | 1097.3 | 8.971 | 1097.1 | 0.0017483 | 6.3491 | 0.70773 |  |  |  | 15.2675 | 0.8002 | 6.0482 | -0.3009
| 10.468 | 1.9351 | 1097.3 | 8.968 | 1097.1 | 0.0017638 | 6.3403 | 0.70699 |  |  |  | 15.2673 | 0.8002 | 6.0476 | -0.29262
| 10.385 | 1.9466 | 1097.3 | 8.885 | 1097.1 | 0.0017743 | 6.3343 | 0.71293 |  |  |  | 15.267 | 0.8026 | 6.0328 | -0.30156
| 10.372 | 1.9638 | 1097.3 | 8.872 | 1097.1 | 0.00179 | 6.3255 | 0.71298 |  |  |  | 15.267 | 0.8123 | 6.0305 | -0.29509
| 10.311 | 1.9754 | 1097.3 | 8.811 | 1097.1 | 0.0018006 | 6.3197 | 0.71725 |  |  |  | 15.267 | 0.8295 | 6.0195 | -0.30012
| 10.296 | 1.9871 | 1097.3 | 8.796 | 1097.1 | 0.0018112 | 6.3137 | 0.7178 |  |  |  | 15.2668 | 0.8573 | 6.0168 | -0.2969
| 10.257 | 2.0047 | 1097.3 | 8.757 | 1097.1 | 0.0018273 | 6.3049 | 0.71999 |  |  |  | 15.2667 | 0.8859 | 6.0099 | -0.29507
| 10.213 | 2.0165 | 1097.3 | 8.713 | 1097.1 | 0.001838 | 6.2991 | 0.72295 |  |  |  | 15.267 | 0.9209 | 6.002 | -0.29708
| 10.18 | 2.0284 | 1097.3 | 8.68 | 1097.1 | 0.0018489 | 6.2932 | 0.72502 |  |  |  | 15.2672 | 0.9459 | 5.9961 | -0.2971
| 10.129 | 2.0404 | 1097.3 | 8.629 | 1097.1 | 0.0018598 | 6.2873 | 0.72862 |  |  |  | 15.2673 | 0.9657 | 5.9869 | -0.30034
| 10.104 | 2.0524 | 1099.2 | 8.604 | 1099 | 0.0018675 | 6.2831 | 0.73026 |  |  |  | 15.2673 | 0.9831 | 5.9825 | -0.30068
| 10.053 | 2.0705 | 1097.3 | 8.553 | 1097.1 | 0.0018872 | 6.2726 | 0.73338 |  |  |  | 15.2668 | 0.9948 | 5.9733 | -0.2993
| 10.04 | 2.0827 | 1097.3 | 8.54 | 1097.1 | 0.0018984 | 6.2668 | 0.73381 |  |  |  | 15.2675 | 1.0067 | 5.971 | -0.29576
| 10.011 | 2.095 | 1097.3 | 8.511 | 1097.1 | 0.0019096 | 6.2609 | 0.73562 |  |  |  | 15.2677 | 1.0127 | 5.9658 | -0.29506
| 9.966 | 2.1135 | 1099.2 | 8.466 | 1099 | 0.0019231 | 6.2538 | 0.7387 |  |  |  | 15.2678 | 1.0127 | 5.9578 | -0.29606
| 9.925 | 2.126 | 1099.2 | 8.425 | 1099 | 0.0019345 | 6.2479 | 0.74159 |  |  |  | 15.2675 | 1.0127 | 5.9504 | -0.2975
| 9.89 | 2.1385 | 1099.2 | 8.39 | 1099 | 0.0019459 | 6.2421 | 0.74399 |  |  |  | 15.2677 | 1.0097 | 5.9441 | -0.29791
| 9.871 | 2.1574 | 1099.2 | 8.371 | 1099 | 0.0019631 | 6.2333 | 0.74462 |  |  |  | 15.2673 | 1.0067 | 5.9407 | -0.29251
| 9.836 | 2.17 | 1099.2 | 8.336 | 1099 | 0.0019745 | 6.2274 | 0.74705 |  |  |  | 15.267 | 1.0007 | 5.9345 | -0.29295
| 9.797 | 2.1828 | 1099.2 | 8.297 | 1099 | 0.0019862 | 6.2215 | 0.74986 |  |  |  | 15.2668 | 0.9948 | 5.9275 | -0.29406
| 9.73 | 2.2021 | 1097.3 | 8.23 | 1097.1 | 0.0020072 | 6.211 | 0.75468 |  |  |  | 15.2665 | 0.986 | 5.9155 | -0.29552
| 9.786 | 2.215 | 1099.2 | 8.286 | 1099 | 0.0020155 | 6.2069 | 0.74908 |  |  |  | 15.266 | 0.9802 | 5.9255 | -0.28138
| 9.711 | 2.2345 | 1099.2 | 8.211 | 1099 | 0.0020332 | 6.1981 | 0.75486 |  |  |  | 15.2654 | 0.9686 | 5.9121 | -0.28605
| 9.698 | 2.2411 | 1097.3 | 8.198 | 1097.1 | 0.0020427 | 6.1935 | 0.75548 |  |  |  | 15.265 | 0.9629 | 5.9098 | -0.2837
| 9.658 | 2.2543 | 1099.2 | 8.158 | 1099 | 0.0020512 | 6.1893 | 0.75868 |  |  |  | 15.2646 | 0.9543 | 5.9026 | -0.28672
| 9.633 | 2.2675 | 1099.2 | 8.133 | 1099 | 0.0020632 | 6.1835 | 0.76029 |  |  |  | 15.2643 | 0.9459 | 5.8981 | -0.28536
| 9.614 | 2.2808 | 1099.2 | 8.114 | 1099 | 0.0020753 | 6.1776 | 0.76135 |  |  |  | 15.2641 | 0.9431 | 5.8947 | -0.28291
| 9.569 | 2.2942 | 1099.2 | 8.069 | 1099 | 0.0020875 | 6.1718 | 0.76487 |  |  |  | 15.2643 | 0.9347 | 5.8867 | -0.28511
| 9.526 | 2.3076 | 1099.2 | 8.026 | 1099 | 0.0020997 | 6.1659 | 0.76825 |  |  |  | 15.2644 | 0.9264 | 5.879 | -0.28699
| 9.561 | 2.3144 | 1099.2 | 8.061 | 1099 | 0.0021059 | 6.163 | 0.76455 |  |  |  | 15.2641 | 0.9209 | 5.8852 | -0.27778
| 9.505 | 2.3212 | 1099.2 | 8.005 | 1099 | 0.0021121 | 6.1601 | 0.76953 |  |  |  | 15.2641 | 0.9154 | 5.8752 | -0.28487
| 9.464 | 2.3416 | 1099.2 | 7.964 | 1099 | 0.0021307 | 6.1513 | 0.77239 |  |  |  | 15.2637 | 0.91 | 5.8679 | -0.28346
| 9.429 | 2.3553 | 1099.2 | 7.929 | 1099 | 0.0021431 | 6.1455 | 0.77506 |  |  |  | 15.2636 | 0.9019 | 5.8616 | -0.2839
| 9.422 | 2.3691 | 1099.2 | 7.922 | 1099 | 0.0021557 | 6.1396 | 0.77501 |  |  |  | 15.2634 | 0.8992 | 5.8603 | -0.27931
| 9.397 | 2.383 | 1099.2 | 7.897 | 1099 | 0.0021683 | 6.1338 | 0.77672 |  |  |  | 15.2634 | 0.8886 | 5.8559 | -0.27794
| 9.38 | 2.3969 | 1099.2 | 7.88 | 1099 | 0.002181 | 6.128 | 0.77766 |  |  |  | 15.2631 | 0.8833 | 5.8528 | -0.27516
| 9.365 | 2.418 | 1101.2 | 7.865 | 1101 | 0.0021962 | 6.121 | 0.77826 |  |  |  | 15.2632 | 0.878 | 5.8501 | -0.2709
| 9.336 | 2.4393 | 1101.2 | 7.836 | 1101 | 0.0022155 | 6.1123 | 0.78002 |  |  |  | 15.2631 | 0.8728 | 5.8449 | -0.26733
| 9.312 | 2.4536 | 1101.2 | 7.812 | 1101 | 0.0022285 | 6.1064 | 0.78167 |  |  |  | 15.2632 | 0.8676 | 5.8406 | -0.26578
| 9.294 | 2.4824 | 1101.2 | 7.794 | 1101 | 0.0022547 | 6.0947 | 0.78198 |  |  |  | 15.2634 | 0.8599 | 5.8374 | -0.25733
| 9.279 | 2.4969 | 1101.2 | 7.779 | 1101 | 0.0022678 | 6.0889 | 0.78274 |  |  |  | 15.2636 | 0.8547 | 5.8347 | -0.25419
| 9.252 | 2.5261 | 1101.2 | 7.752 | 1101 | 0.0022944 | 6.0773 | 0.78397 |  |  |  | 15.2639 | 0.8496 | 5.8299 | -0.2474
| 9.215 | 2.5483 | 1101.2 | 7.715 | 1101 | 0.0023145 | 6.0685 | 0.78659 |  |  |  | 15.2643 | 0.8446 | 5.8233 | -0.24528
| 9.161 | 2.5707 | 1103.2 | 7.661 | 1103 | 0.0023306 | 6.0616 | 0.79123 |  |  |  | 15.2644 | 0.8395 | 5.8136 | -0.24801
| 9.23 | 2.5932 | 1103.2 | 7.73 | 1103 | 0.002351 | 6.0529 | 0.78304 |  |  |  | 15.2643 | 0.837 | 5.826 | -0.22694
| 9.151 | 2.6236 | 1103.2 | 7.651 | 1103 | 0.0023786 | 6.0412 | 0.7896 |  |  |  | 15.2644 | 0.8295 | 5.8118 | -0.22943
| 9.134 | 2.6543 | 1103.2 | 7.634 | 1103 | 0.0024064 | 6.0296 | 0.78984 |  |  |  | 15.2646 | 0.8246 | 5.8088 | -0.22084
| 9.129 | 2.6854 | 1103.2 | 7.629 | 1103 | 0.0024346 | 6.018 | 0.78883 |  |  |  | 15.2646 | 0.8221 | 5.8079 | -0.21009
| 9.09 | 2.7168 | 1103.2 | 7.59 | 1103 | 0.0024631 | 6.0063 | 0.79135 |  |  |  | 15.2641 | 0.8197 | 5.8009 | -0.20545
| 9.109 | 2.7566 | 1103.2 | 7.609 | 1103 | 0.0024992 | 5.9918 | 0.78746 |  |  |  | 15.2636 | 0.8172 | 5.8043 | -0.1875
| 9.058 | 2.7888 | 1103.2 | 7.558 | 1103 | 0.0025284 | 5.9802 | 0.79124 |  |  |  | 15.2632 | 0.8172 | 5.7952 | -0.18502
| 9.055 | 2.8213 | 1103.2 | 7.555 | 1103 | 0.0025578 | 5.9686 | 0.79002 |  |  |  | 15.2627 | 0.8172 | 5.7946 | -0.17397
| 9.055 | 2.8543 | 1103.2 | 7.555 | 1103 | 0.0025878 | 5.957 | 0.78848 |  |  |  | 15.2626 | 0.8172 | 5.7946 | -0.16235
| 9.016 | 2.8876 | 1103.2 | 7.516 | 1103 | 0.002618 | 5.9454 | 0.79103 |  |  |  | 15.2627 | 0.8197 | 5.7876 | -0.15773
| 9.001 | 2.9213 | 1103.2 | 7.501 | 1103 | 0.0026485 | 5.9338 | 0.79106 |  |  |  | 15.2627 | 0.8221 | 5.7849 | -0.14881
| 8.974 | 2.9554 | 1103.2 | 7.474 | 1103 | 0.0026794 | 5.9222 | 0.79237 |  |  |  | 15.2627 | 0.8271 | 5.7801 | -0.14204
| 8.969 | 2.9899 | 1103.2 | 7.469 | 1103 | 0.0027107 | 5.9105 | 0.79134 |  |  |  | 15.2629 | 0.8271 | 5.7792 | -0.13133
| 8.93 | 3.0247 | 1105.2 | 7.43 | 1105 | 0.0027373 | 5.9008 | 0.79418 |  |  |  | 15.2629 | 0.8295 | 5.7722 | -0.12856
| 8.915 | 3.06 | 1105.2 | 7.415 | 1105 | 0.0027692 | 5.8892 | 0.79423 |  |  |  | 15.2631 | 0.8295 | 5.7695 | -0.11964
| 8.905 | 3.0956 | 1105.2 | 7.405 | 1105 | 0.0028014 | 5.8776 | 0.79374 |  |  |  | 15.2627 | 0.8295 | 5.7678 | -0.10986
| 8.877 | 3.1317 | 1105.2 | 7.377 | 1105 | 0.0028341 | 5.866 | 0.79518 |  |  |  | 15.2619 | 0.8295 | 5.7627 | -0.10328
| 8.863 | 3.159 | 1105.2 | 7.363 | 1105 | 0.0028588 | 5.8573 | 0.79551 |  |  |  | 15.2615 | 0.8295 | 5.7602 | -0.097111
| 8.824 | 3.1957 | 1105.2 | 7.324 | 1105 | 0.002892 | 5.8458 | 0.79817 |  |  |  | 15.2612 | 0.8271 | 5.7533 | -0.092544
| 8.819 | 3.2329 | 1107.2 | 7.319 | 1107 | 0.0029204 | 5.836 | 0.79738 |  |  |  | 15.261 | 0.8271 | 5.7524 | -0.083674
| 8.787 | 3.2705 | 1107.2 | 7.287 | 1107 | 0.0029544 | 5.8245 | 0.7993 |  |  |  | 15.261 | 0.8246 | 5.7466 | -0.077841
| 8.78 | 3.299 | 1107.2 | 7.28 | 1107 | 0.0029801 | 5.8158 | 0.79887 |  |  |  | 15.2609 | 0.8246 | 5.7454 | -0.070418
| 8.755 | 3.3277 | 1107.2 | 7.255 | 1107 | 0.0030061 | 5.8071 | 0.80043 |  |  |  | 15.2607 | 0.8221 | 5.7409 | -0.066233
| 8.727 | 3.3567 | 1107.2 | 7.227 | 1107 | 0.0030322 | 5.7985 | 0.80233 |  |  |  | 15.2607 | 0.8197 | 5.7359 | -0.06257
| 8.713 | 3.3957 | 1107.2 | 7.213 | 1107 | 0.0030675 | 5.7869 | 0.80229 |  |  |  | 15.2603 | 0.8197 | 5.7334 | -0.053526
| 8.691 | 3.4252 | 1107.2 | 7.191 | 1107 | 0.0030941 | 5.7782 | 0.80354 |  |  |  | 15.2605 | 0.8197 | 5.7294 | -0.048815
| 8.674 | 3.455 | 1107.2 | 7.174 | 1107 | 0.003121 | 5.7696 | 0.80424 |  |  |  | 15.2602 | 0.8197 | 5.7264 | -0.043197
| 8.649 | 3.4951 | 1109.2 | 7.149 | 1109 | 0.0031516 | 5.7599 | 0.80569 |  |  |  | 15.2599 | 0.8221 | 5.7219 | -0.037939
| 8.62 | 3.5357 | 1109.2 | 7.12 | 1109 | 0.0031882 | 5.7483 | 0.80735 |  |  |  | 15.2602 | 0.8271 | 5.7167 | -0.031583
| 8.617 | 3.5767 | 1109.2 | 7.117 | 1109 | 0.0032252 | 5.7368 | 0.80607 |  |  |  | 15.2605 | 0.8271 | 5.7162 | -0.020591
| 8.595 | 3.6078 | 1111.2 | 7.095 | 1111 | 0.0032473 | 5.7299 | 0.8076 |  |  |  | 15.2612 | 0.832 | 5.7122 | -0.017675
| 8.567 | 3.6602 | 1109.2 | 7.067 | 1109 | 0.0033005 | 5.7137 | 0.8085 |  |  |  | 15.2617 | 0.8345 | 5.7072 | -0.0064677
| 8.531 | 3.6919 | 1109.2 | 7.031 | 1109 | 0.003329 | 5.7051 | 0.81142 |  |  |  | 15.2622 | 0.837 | 5.7008 | -0.0042909
| 8.509 | 3.7347 | 1109.2 | 7.009 | 1109 | 0.0033676 | 5.6935 | 0.81232 |  |  |  | 15.2622 | 0.8395 | 5.6968 | 0.0032957
| 8.513 | 3.7672 | 1111.2 | 7.013 | 1111 | 0.0033908 | 5.6867 | 0.81088 |  |  |  | 15.2627 | 0.8395 | 5.6976 | 0.010875
| 8.487 | 3.7998 | 1111.2 | 6.987 | 1111 | 0.0034202 | 5.6781 | 0.81266 |  |  |  | 15.2632 | 0.837 | 5.6929 | 0.014835
| 8.449 | 3.8328 | 1111.2 | 6.949 | 1111 | 0.0034499 | 5.6694 | 0.81586 |  |  |  | 15.2636 | 0.837 | 5.6861 | 0.016678
| 8.435 | 3.8439 | 1111.2 | 6.935 | 1111 | 0.0034599 | 5.6665 | 0.81709 |  |  |  | 15.2636 | 0.8345 | 5.6836 | 0.017062
| 8.381 | 3.8549 | 1111.2 | 6.881 | 1111 | 0.0034698 | 5.6637 | 0.82309 |  |  |  | 15.2639 | 0.832 | 5.6739 | 0.01025
| 8.385 | 3.8549 | 1111.2 | 6.885 | 1111 | 0.0034698 | 5.6637 | 0.82261 |  |  |  | 15.264 | 0.8295 | 5.6746 | 0.010966
| 8.349 | 3.866 | 1113.2 | 6.849 | 1113 | 0.0034735 | 5.6626 | 0.82678 |  |  |  | 15.2646 | 0.8271 | 5.6682 | 0.0055964
| 8.317 | 3.866 | 1113.2 | 6.817 | 1113 | 0.0034735 | 5.6626 | 0.83066 |  |  |  | 15.2643 | 0.8221 | 5.6625 | -0.00013402
| 8.309 | 3.8549 | 1113.2 | 6.809 | 1113 | 0.0034635 | 5.6655 | 0.83206 |  |  |  | 15.2644 | 0.8197 | 5.661 | -0.0044419
| 8.285 | 3.8549 | 1113.2 | 6.785 | 1113 | 0.0034635 | 5.6655 | 0.835 |  |  |  | 15.2643 | 0.8172 | 5.6567 | -0.0087397
| 8.231 | 3.8549 | 1115.2 | 6.731 | 1115 | 0.0034573 | 5.6673 | 0.84196 |  |  |  | 15.2644 | 0.8172 | 5.6471 | -0.020205
| 8.225 | 3.8549 | 1113.2 | 6.725 | 1113 | 0.0034635 | 5.6655 | 0.84245 |  |  |  | 15.2644 | 0.8099 | 5.646 | -0.019484
| 8.177 | 3.8549 | 1115.2 | 6.677 | 1115 | 0.0034573 | 5.6673 | 0.84877 |  |  |  | 15.2644 | 0.8051 | 5.6374 | -0.029875
| 8.167 | 3.8549 | 1115.2 | 6.667 | 1115 | 0.0034573 | 5.6673 | 0.85005 |  |  |  | 15.2644 | 0.8026 | 5.6356 | -0.031666
| 8.129 | 3.866 | 1115.2 | 6.629 | 1115 | 0.0034673 | 5.6644 | 0.85449 |  |  |  | 15.2644 | 0.8002 | 5.6288 | -0.035595
| 8.103 | 3.8772 | 1117.1 | 6.603 | 1116.9 | 0.0034714 | 5.6632 | 0.85767 |  |  |  | 15.2643 | 0.7978 | 5.6241 | -0.039061
| 8.049 | 3.8884 | 1117.1 | 6.549 | 1116.9 | 0.0034814 | 5.6603 | 0.8643 |  |  |  | 15.2644 | 0.7931 | 5.6145 | -0.045846
| 8.043 | 3.8996 | 1117.1 | 6.543 | 1116.9 | 0.0034914 | 5.6574 | 0.86466 |  |  |  | 15.2641 | 0.7883 | 5.6134 | -0.044045
| 7.995 | 3.9221 | 1117.1 | 6.495 | 1116.9 | 0.0035116 | 5.6517 | 0.87016 |  |  |  | 15.2643 | 0.7859 | 5.6048 | -0.046887
| 7.974 | 3.9334 | 1117.1 | 6.474 | 1116.9 | 0.0035217 | 5.6488 | 0.87254 |  |  |  | 15.2639 | 0.7836 | 5.601 | -0.047771
| 7.947 | 3.9334 | 1119.1 | 6.447 | 1118.9 | 0.0035154 | 5.6506 | 0.87647 |  |  |  | 15.2637 | 0.7812 | 5.5962 | -0.054395
| 7.91 | 3.9447 | 1119.1 | 6.41 | 1118.9 | 0.0035255 | 5.6477 | 0.88108 |  |  |  | 15.2631 | 0.7789 | 5.5896 | -0.058152
| 7.888 | 3.9447 | 1121.1 | 6.388 | 1120.9 | 0.0035192 | 5.6495 | 0.88439 |  |  |  | 15.2619 | 0.7789 | 5.5856 | -0.063877
| 7.851 | 3.9334 | 1121.1 | 6.351 | 1120.9 | 0.0035091 | 5.6524 | 0.89 |  |  |  | 15.2612 | 0.7742 | 5.579 | -0.073372
| 7.835 | 3.9334 | 1121.1 | 6.335 | 1120.9 | 0.0035091 | 5.6524 | 0.89225 |  |  |  | 15.2612 | 0.7719 | 5.5761 | -0.076237
| 7.781 | 3.9221 | 1121.1 | 6.281 | 1120.9 | 0.0034991 | 5.6553 | 0.90038 |  |  |  | 15.2617 | 0.7696 | 5.5665 | -0.088784
| 7.76 | 3.9221 | 1123.1 | 6.26 | 1122.9 | 0.0034928 | 5.657 | 0.90368 |  |  |  | 15.2624 | 0.7673 | 5.5627 | -0.094327
| 7.701 | 3.9221 | 1121.1 | 6.201 | 1120.9 | 0.0034991 | 5.6553 | 0.91199 |  |  |  | 15.2629 | 0.765 | 5.5521 | -0.10311
| 7.706 | 3.9108 | 1123.1 | 6.206 | 1122.9 | 0.0034828 | 5.6599 | 0.91201 |  |  |  | 15.2632 | 0.7627 | 5.553 | -0.10688
| 7.653 | 3.9108 | 1125.1 | 6.153 | 1124.9 | 0.0034766 | 5.6617 | 0.92015 |  |  |  | 15.2636 | 0.7604 | 5.5436 | -0.11815
| 7.625 | 3.9108 | 1125.1 | 6.125 | 1124.9 | 0.0034766 | 5.6617 | 0.92436 |  |  |  | 15.2634 | 0.7604 | 5.5385 | -0.12317
| 7.61 | 3.9108 | 1125.1 | 6.11 | 1124.9 | 0.0034766 | 5.6617 | 0.92663 |  |  |  | 15.2631 | 0.7604 | 5.5359 | -0.12585
| 7.568 | 3.9108 | 1127.1 | 6.068 | 1126.9 | 0.0034704 | 5.6635 | 0.93334 |  |  |  | 15.2629 | 0.7604 | 5.5283 | -0.13515
| 7.535 | 3.9221 | 1125.1 | 6.035 | 1124.9 | 0.0034866 | 5.6588 | 0.93767 |  |  |  | 15.2627 | 0.7581 | 5.5224 | -0.1364
| 7.519 | 3.9334 | 1127.1 | 6.019 | 1126.9 | 0.0034905 | 5.6577 | 0.93998 |  |  |  | 15.2629 | 0.7558 | 5.5196 | -0.13816
| 7.492 | 3.9561 | 1127.1 | 5.992 | 1126.9 | 0.0035106 | 5.652 | 0.94325 |  |  |  | 15.2631 | 0.7558 | 5.5147 | -0.13724
| 7.45 | 3.9789 | 1129.1 | 5.95 | 1128.9 | 0.0035246 | 5.648 | 0.94924 |  |  |  | 15.2631 | 0.7535 | 5.5072 | -0.14079
| 7.438 | 4.0249 | 1129.1 | 5.938 | 1128.9 | 0.0035653 | 5.6365 | 0.94923 |  |  |  | 15.2632 | 0.7513 | 5.5051 | -0.13145
| 7.38 | 4.0598 | 1129.1 | 5.88 | 1128.9 | 0.0035962 | 5.6279 | 0.95712 |  |  |  | 15.2632 | 0.749 | 5.4947 | -0.1332
| 7.374 | 4.1068 | 1129.1 | 5.874 | 1128.9 | 0.0036379 | 5.6164 | 0.95614 |  |  |  | 15.2631 | 0.7468 | 5.4936 | -0.12276
| 7.342 | 4.1662 | 1131.1 | 5.842 | 1130.9 | 0.003684 | 5.6038 | 0.95922 |  |  |  | 15.2626 | 0.7445 | 5.4879 | -0.1159
| 7.31 | 4.2265 | 1131.1 | 5.81 | 1130.9 | 0.0037373 | 5.5894 | 0.96203 |  |  |  | 15.2626 | 0.7445 | 5.4821 | -0.10726
| 7.294 | 4.2876 | 1131.1 | 5.794 | 1130.9 | 0.0037913 | 5.575 | 0.96221 |  |  |  | 15.2624 | 0.7445 | 5.4793 | -0.095775
| 7.256 | 4.3621 | 1131.1 | 5.756 | 1130.9 | 0.0038572 | 5.5578 | 0.96557 |  |  |  | 15.2626 | 0.7445 | 5.4725 | -0.085353
| 7.236 | 4.4379 | 1133 | 5.736 | 1132.8 | 0.0039176 | 5.5423 | 0.96622 |  |  |  | 15.2624 | 0.7468 | 5.4689 | -0.073386
| 7.224 | 4.502 | 1133 | 5.724 | 1132.8 | 0.0039742 | 5.5279 | 0.96575 |  |  |  | 15.2629 | 0.7513 | 5.4667 | -0.061194
| 7.172 | 4.5802 | 1133 | 5.672 | 1132.8 | 0.0040433 | 5.5107 | 0.97156 |  |  |  | 15.2631 | 0.7535 | 5.4574 | -0.053285
| 7.166 | 4.6463 | 1135 | 5.666 | 1134.8 | 0.0040944 | 5.4981 | 0.97037 |  |  |  | 15.2632 | 0.7604 | 5.4563 | -0.041795
| 7.15 | 4.7134 | 1135 | 5.65 | 1134.8 | 0.0041535 | 5.4838 | 0.97058 |  |  |  | 15.2637 | 0.7627 | 5.4535 | -0.030322
| 7.118 | 4.7814 | 1137 | 5.618 | 1136.8 | 0.004206 | 5.4712 | 0.97388 |  |  |  | 15.2644 | 0.765 | 5.4477 | -0.023489
| 7.086 | 4.8504 | 1137 | 5.586 | 1136.8 | 0.0042667 | 5.4569 | 0.97689 |  |  |  | 15.2648 | 0.7673 | 5.442 | -0.014892
| 7.038 | 4.9345 | 1137 | 5.538 | 1136.8 | 0.0043407 | 5.4397 | 0.98225 |  |  |  | 15.2648 | 0.7673 | 5.4334 | -0.0062973
| 7.032 | 4.9914 | 1137 | 5.532 | 1136.8 | 0.0043907 | 5.4283 | 0.98125 |  |  |  | 15.2651 | 0.7673 | 5.4323 | 0.0040933
| 7 | 5.0633 | 1137 | 5.5 | 1136.8 | 0.004454 | 5.414 | 0.98436 |  |  |  | 15.2654 | 0.7673 | 5.4266 | 0.012665
| 7 | 5.1363 | 1139 | 5.5 | 1138.8 | 0.0045103 | 5.4014 | 0.98207 |  |  |  | 15.2656 | 0.7696 | 5.4266 | 0.025222
| 6.958 | 5.1954 | 1139 | 5.458 | 1138.8 | 0.0045622 | 5.39 | 0.98753 |  |  |  | 15.2653 | 0.7696 | 5.4191 | 0.029141
| 6.952 | 5.2402 | 1139 | 5.452 | 1138.8 | 0.0046015 | 5.3814 | 0.98705 |  |  |  | 15.2647 | 0.7696 | 5.418 | 0.036653
| 6.914 | 5.2854 | 1139 | 5.414 | 1138.8 | 0.0046412 | 5.3728 | 0.99239 |  |  |  | 15.2646 | 0.7742 | 5.4112 | 0.038437
| 6.882 | 5.3309 | 1141 | 5.382 | 1140.8 | 0.0046729 | 5.366 | 0.99702 |  |  |  | 15.2643 | 0.7789 | 5.4055 | 0.039523
| 6.85 | 5.3922 | 1139 | 5.35 | 1138.8 | 0.004735 | 5.3528 | 1.0005 |  |  |  | 15.2636 | 0.7859 | 5.3998 | 0.046981
| 6.84 | 5.4387 | 1141 | 5.34 | 1140.8 | 0.0047674 | 5.3459 | 1.0011 |  |  |  | 15.2627 | 0.7931 | 5.398 | 0.052022
| 6.814 | 5.517 | 1141 | 5.314 | 1140.8 | 0.0048361 | 5.3317 | 1.0033 |  |  |  | 15.262 | 0.8002 | 5.3933 | 0.06166
| 6.808 | 5.5804 | 1143 | 5.308 | 1142.8 | 0.0048831 | 5.322 | 1.0026 |  |  |  | 15.2617 | 0.8051 | 5.3922 | 0.070261
| 6.776 | 5.6446 | 1141 | 5.276 | 1140.8 | 0.0049479 | 5.3088 | 1.0062 |  |  |  | 15.2615 | 0.8099 | 5.3865 | 0.077721
| 6.744 | 5.7258 | 1143 | 5.244 | 1142.8 | 0.0050103 | 5.2963 | 1.01 |  |  |  | 15.2609 | 0.8123 | 5.3808 | 0.084522
| 6.722 | 5.7916 | 1145 | 5.222 | 1144.8 | 0.005059 | 5.2866 | 1.0124 |  |  |  | 15.2609 | 0.8172 | 5.3768 | 0.09026
| 6.7 | 5.8749 | 1143 | 5.2 | 1142.8 | 0.0051408 | 5.2705 | 1.0136 |  |  |  | 15.2615 | 0.8172 | 5.3729 | 0.10235
| 6.684 | 5.9593 | 1143 | 5.184 | 1142.8 | 0.0052146 | 5.2563 | 1.0139 |  |  |  | 15.2617 | 0.8197 | 5.37 | 0.11375
| 6.668 | 6.045 | 1143 | 5.168 | 1142.8 | 0.0052896 | 5.242 | 1.0143 |  |  |  | 15.2607 | 0.8197 | 5.3672 | 0.12516
| 6.626 | 6.1494 | 1145 | 5.126 | 1144.8 | 0.0053716 | 5.2266 | 1.0196 |  |  |  | 15.2595 | 0.8197 | 5.3596 | 0.13301
| 6.594 | 6.2378 | 1143 | 5.094 | 1142.8 | 0.0054583 | 5.2106 | 1.0229 |  |  |  | 15.2579 | 0.8197 | 5.3539 | 0.14331
| 6.604 | 6.3455 | 1145 | 5.104 | 1144.8 | 0.0055429 | 5.1952 | 1.0179 |  |  |  | 15.257 | 0.8197 | 5.3557 | 0.16047
| 6.552 | 6.455 | 1145 | 5.052 | 1144.8 | 0.0056385 | 5.1781 | 1.025 |  |  |  | 15.2561 | 0.8197 | 5.3464 | 0.16826
| 6.498 | 6.5477 | 1147 | 4.998 | 1146.8 | 0.0057095 | 5.1656 | 1.0335 |  |  |  | 15.2556 | 0.8221 | 5.3367 | 0.17111
| 6.546 | 6.6606 | 1145 | 5.046 | 1144.8 | 0.0058181 | 5.1468 | 1.02 |  |  |  | 15.2549 | 0.8221 | 5.3453 | 0.19854
| 6.476 | 6.7562 | 1147 | 4.976 | 1146.8 | 0.0058913 | 5.1343 | 1.0318 |  |  |  | 15.2547 | 0.8246 | 5.3328 | 0.19851
| 6.444 | 6.8727 | 1147 | 4.944 | 1146.8 | 0.0059929 | 5.1172 | 1.035 |  |  |  | 15.2544 | 0.8271 | 5.3271 | 0.20988
| 6.434 | 6.9912 | 1145 | 4.934 | 1144.8 | 0.0061069 | 5.0983 | 1.0333 |  |  |  | 15.254 | 0.8295 | 5.3253 | 0.22693
| 6.412 | 7.1117 | 1147 | 4.912 | 1146.8 | 0.0062013 | 5.083 | 1.0348 |  |  |  | 15.2537 | 0.832 | 5.3213 | 0.23833
| 6.39 | 7.1931 | 1147 | 4.89 | 1146.8 | 0.0062723 | 5.0716 | 1.0371 |  |  |  | 15.2539 | 0.832 | 5.3174 | 0.24578
| 6.358 | 7.2549 | 1145 | 4.858 | 1144.8 | 0.0063373 | 5.0613 | 1.0419 |  |  |  | 15.2539 | 0.832 | 5.3117 | 0.25035
| 6.332 | 7.2963 | 1147 | 4.832 | 1146.8 | 0.0063623 | 5.0574 | 1.0466 |  |  |  | 15.254 | 0.832 | 5.307 | 0.24963
| 6.305 | 7.3379 | 1147 | 4.805 | 1146.8 | 0.0063986 | 5.0517 | 1.0513 |  |  |  | 15.2539 | 0.832 | 5.3022 | 0.25048
| 6.284 | 7.3798 | 1148.9 | 4.784 | 1148.7 | 0.0064245 | 5.0476 | 1.0551 |  |  |  | 15.2537 | 0.837 | 5.2984 | 0.25076
| 6.241 | 7.4009 | 1148.9 | 4.741 | 1148.7 | 0.0064428 | 5.0448 | 1.0641 |  |  |  | 15.2539 | 0.837 | 5.2907 | 0.24592
| 6.241 | 7.4431 | 1147 | 4.741 | 1146.8 | 0.0064903 | 5.0374 | 1.0625 |  |  |  | 15.2537 | 0.8446 | 5.2907 | 0.25326
| 6.198 | 7.4856 | 1147 | 4.698 | 1146.8 | 0.0065274 | 5.0317 | 1.071 |  |  |  | 15.2537 | 0.8573 | 5.283 | 0.25125
| 6.187 | 7.5069 | 1148.9 | 4.687 | 1148.7 | 0.0065351 | 5.0306 | 1.0733 |  |  |  | 15.2535 | 0.8599 | 5.281 | 0.25047
| 6.134 | 7.5498 | 1148.9 | 4.634 | 1148.7 | 0.0065725 | 5.0249 | 1.0843 |  |  |  | 15.2539 | 0.865 | 5.2715 | 0.24668
| 6.139 | 7.5713 | 1148.9 | 4.639 | 1148.7 | 0.0065912 | 5.022 | 1.0826 |  |  |  | 15.2539 | 0.8702 | 5.2724 | 0.25041
| 6.048 | 7.6145 | 1148.9 | 4.548 | 1148.7 | 0.0066288 | 5.0163 | 1.103 |  |  |  | 15.2537 | 0.878 | 5.2561 | 0.23981
| 6.091 | 7.6362 | 1147 | 4.591 | 1146.8 | 0.0066587 | 5.0118 | 1.0917 |  |  |  | 15.254 | 0.878 | 5.2638 | 0.25201
| 6.059 | 7.6798 | 1147 | 4.559 | 1146.8 | 0.0066967 | 5.0061 | 1.0981 |  |  |  | 15.2537 | 0.8754 | 5.2581 | 0.25197
| 6.005 | 7.7456 | 1147 | 4.505 | 1146.8 | 0.0067541 | 4.9976 | 1.1093 |  |  |  | 15.254 | 0.878 | 5.2484 | 0.25083
| 5.995 | 7.7898 | 1148.9 | 4.495 | 1148.7 | 0.0067814 | 4.9936 | 1.1109 |  |  |  | 15.254 | 0.8754 | 5.2466 | 0.25308
| 5.952 | 7.8566 | 1148.9 | 4.452 | 1148.7 | 0.0068396 | 4.985 | 1.1197 |  |  |  | 15.2542 | 0.8754 | 5.2389 | 0.25392
| 5.909 | 7.9239 | 1147 | 4.409 | 1146.8 | 0.0069096 | 4.9748 | 1.1283 |  |  |  | 15.2542 | 0.878 | 5.2312 | 0.2564
| 5.909 | 7.9918 | 1147 | 4.409 | 1146.8 | 0.0069688 | 4.9663 | 1.1264 |  |  |  | 15.254 | 0.878 | 5.2312 | 0.26493
| 5.867 | 8.0374 | 1147 | 4.367 | 1146.8 | 0.0070085 | 4.9606 | 1.1359 |  |  |  | 15.254 | 0.8806 | 5.2237 | 0.2631
| 5.823 | 8.1062 | 1147 | 4.323 | 1146.8 | 0.0070685 | 4.9521 | 1.1455 |  |  |  | 15.254 | 0.8886 | 5.2158 | 0.26375
| 5.791 | 8.199 | 1147 | 4.291 | 1146.8 | 0.0071495 | 4.9407 | 1.1514 |  |  |  | 15.2539 | 0.8833 | 5.2101 | 0.2694
| 5.765 | 8.34 | 1147 | 4.265 | 1146.8 | 0.0072724 | 4.9237 | 1.1544 |  |  |  | 15.2539 | 0.8886 | 5.2055 | 0.28179
| 5.749 | 8.4834 | 1145 | 4.249 | 1144.8 | 0.0074104 | 4.9049 | 1.1544 |  |  |  | 15.2539 | 0.8886 | 5.2026 | 0.29772
| 5.673 | 8.6539 | 1147 | 4.173 | 1146.8 | 0.0075461 | 4.8867 | 1.171 |  |  |  | 15.2537 | 0.8806 | 5.189 | 0.30227
| 5.663 | 8.8277 | 1147 | 4.163 | 1146.8 | 0.0076977 | 4.8668 | 1.1691 |  |  |  | 15.2537 | 0.8754 | 5.1872 | 0.32036
| 5.631 | 8.9794 | 1145 | 4.131 | 1144.8 | 0.0078436 | 4.8481 | 1.1736 |  |  |  | 15.2537 | 0.878 | 5.1815 | 0.33341
| 5.589 | 9.1079 | 1145 | 4.089 | 1144.8 | 0.0079559 | 4.8338 | 1.1822 |  |  |  | 15.2537 | 0.8702 | 5.1739 | 0.3401
| 5.545 | 9.1858 | 1145 | 4.045 | 1144.8 | 0.0080239 | 4.8253 | 1.1929 |  |  |  | 15.2535 | 0.8702 | 5.1661 | 0.34074
| 5.525 | 9.2381 | 1145 | 4.025 | 1144.8 | 0.0080696 | 4.8196 | 1.1974 |  |  |  | 15.2537 | 0.8702 | 5.1625 | 0.34284
| 5.513 | 9.2907 | 1145 | 4.013 | 1144.8 | 0.0081156 | 4.814 | 1.1996 |  |  |  | 15.2535 | 0.8754 | 5.1603 | 0.34636
| 5.439 | 9.3702 | 1143 | 3.939 | 1142.8 | 0.0081993 | 4.8037 | 1.2195 |  |  |  | 15.2537 | 0.8886 | 5.1471 | 0.34338
| 5.395 | 9.4503 | 1145 | 3.895 | 1144.8 | 0.008255 | 4.7969 | 1.2316 |  |  |  | 15.2535 | 0.9073 | 5.1392 | 0.34227
| 5.385 | 9.5312 | 1141 | 3.885 | 1140.8 | 0.0083548 | 4.7849 | 1.2316 |  |  |  | 15.2534 | 0.9319 | 5.1374 | 0.3525
| 5.343 | 9.6949 | 1143 | 3.843 | 1142.8 | 0.0084835 | 4.7696 | 1.2411 |  |  |  | 15.2534 | 0.9543 | 5.1299 | 0.36026
| 5.311 | 9.75 | 1143 | 3.811 | 1142.8 | 0.0085317 | 4.764 | 1.2501 |  |  |  | 15.2532 | 0.9744 | 5.1242 | 0.36019
| 5.267 | 9.75 | 1143 | 3.767 | 1142.8 | 0.0085317 | 4.764 | 1.2647 |  |  |  | 15.2534 | 0.9889 | 5.1163 | 0.35231
| 5.235 | 9.7224 | 1141 | 3.735 | 1140.8 | 0.0085224 | 4.7651 | 1.2758 |  |  |  | 15.2532 | 1.0007 | 5.1106 | 0.3455
| 5.203 | 9.6674 | 1141 | 3.703 | 1140.8 | 0.0084742 | 4.7707 | 1.2883 |  |  |  | 15.2532 | 1.0097 | 5.1048 | 0.3341
| 5.139 | 9.64 | 1141 | 3.639 | 1140.8 | 0.0084502 | 4.7736 | 1.3118 |  |  |  | 15.2534 | 1.0157 | 5.0934 | 0.3198
| 5.139 | 9.6127 | 1139 | 3.639 | 1138.8 | 0.0084411 | 4.7746 | 1.3121 |  |  |  | 15.2534 | 1.0217 | 5.0934 | 0.31872
| 5.107 | 9.6127 | 1139 | 3.607 | 1138.8 | 0.0084411 | 4.7746 | 1.3237 |  |  |  | 15.253 | 1.0217 | 5.0876 | 0.31299
| 5.085 | 9.6674 | 1139 | 3.585 | 1138.8 | 0.0084891 | 4.769 | 1.3303 |  |  |  | 15.2532 | 1.0217 | 5.0837 | 0.31472
| 5.021 | 9.7224 | 1139 | 3.521 | 1138.8 | 0.0085374 | 4.7633 | 1.3528 |  |  |  | 15.2534 | 1.0187 | 5.0722 | 0.30893
| 5.021 | 9.8334 | 1137 | 3.521 | 1136.8 | 0.0086501 | 4.7502 | 1.3491 |  |  |  | 15.2534 | 1.0157 | 5.0722 | 0.32204
| 4.969 | 10.002 | 1137 | 3.469 | 1136.8 | 0.0087984 | 4.7332 | 1.3644 |  |  |  | 15.2532 | 1.0157 | 5.0629 | 0.32973
| 4.947 | 10.116 | 1137 | 3.447 | 1136.8 | 0.0088987 | 4.7219 | 1.3698 |  |  |  | 15.2535 | 1.0127 | 5.059 | 0.33713
| 4.925 | 10.145 | 1137 | 3.425 | 1136.8 | 0.0089242 | 4.719 | 1.3778 |  |  |  | 15.2534 | 1.0127 | 5.055 | 0.33605
| 4.893 | 10.174 | 1135 | 3.393 | 1134.8 | 0.0089655 | 4.7144 | 1.3894 |  |  |  | 15.2535 | 1.0187 | 5.0493 | 0.33493
| 4.861 | 10.174 | 1135 | 3.361 | 1134.8 | 0.0089655 | 4.7144 | 1.4027 |  |  |  | 15.2535 | 1.0247 | 5.0436 | 0.3292
| 4.839 | 10.232 | 1135 | 3.339 | 1134.8 | 0.0090166 | 4.7087 | 1.4102 |  |  |  | 15.2532 | 1.0369 | 5.0396 | 0.33095
| 4.787 | 10.29 | 1133 | 3.287 | 1132.8 | 0.0090837 | 4.7013 | 1.4303 |  |  |  | 15.2534 | 1.0493 | 5.0303 | 0.32905
| 4.787 | 10.378 | 1131.1 | 3.287 | 1130.9 | 0.0091768 | 4.6911 | 1.4272 |  |  |  | 15.253 | 1.0617 | 5.0303 | 0.33925
| 4.743 | 10.556 | 1131.1 | 3.243 | 1130.9 | 0.0093342 | 4.6741 | 1.4413 |  |  |  | 15.2528 | 1.0743 | 5.0224 | 0.34837
| 4.743 | 10.768 | 1131.1 | 3.243 | 1130.9 | 0.0095216 | 4.6542 | 1.4351 |  |  |  | 15.2523 | 1.0743 | 5.0224 | 0.36826
| 4.701 | 11.015 | 1129.1 | 3.201 | 1128.9 | 0.0097573 | 4.6297 | 1.4463 |  |  |  | 15.252 | 1.0807 | 5.0149 | 0.38519
| 4.679 | 11.364 | 1129.1 | 3.179 | 1128.9 | 0.010066 | 4.5985 | 1.4465 |  |  |  | 15.2515 | 1.0871 | 5.011 | 0.41244
| 4.662 | 11.624 | 1129.1 | 3.162 | 1128.9 | 0.010297 | 4.5759 | 1.4472 |  |  |  | 15.2515 | 1.0839 | 5.0079 | 0.43202
| 4.637 | 11.624 | 1127.1 | 3.137 | 1126.9 | 0.010315 | 4.5742 | 1.4581 |  |  |  | 15.2515 | 1.0807 | 5.0035 | 0.42931
| 4.615 | 11.526 | 1127.1 | 3.115 | 1126.9 | 0.010228 | 4.5826 | 1.4711 |  |  |  | 15.2511 | 1.0807 | 4.9995 | 0.41691
| 4.595 | 11.396 | 1127.1 | 3.095 | 1126.9 | 0.010113 | 4.594 | 1.4843 |  |  |  | 15.251 | 1.0743 | 4.9959 | 0.40198
| 4.583 | 11.331 | 1127.1 | 3.083 | 1126.9 | 0.010055 | 4.5997 | 1.492 |  |  |  | 15.2508 | 1.068 | 4.9938 | 0.39411
| 4.551 | 11.299 | 1123.1 | 3.051 | 1122.9 | 0.010062 | 4.599 | 1.5074 |  |  |  | 15.2504 | 1.0649 | 4.9881 | 0.38911
| 4.53 | 11.267 | 1123.1 | 3.03 | 1122.9 | 0.010034 | 4.6018 | 1.5187 |  |  |  | 15.2503 | 1.0555 | 4.9843 | 0.38251
| 4.53 | 11.267 | 1123.1 | 3.03 | 1122.9 | 0.010034 | 4.6018 | 1.5187 |  |  |  | 15.2504 | 1.0493 | 4.9843 | 0.38251
| 4.509 | 11.267 | 1123.1 | 3.009 | 1122.9 | 0.010034 | 4.6018 | 1.5293 |  |  |  | 15.2503 | 1.0431 | 4.9805 | 0.37875
| 4.487 | 11.299 | 1121.1 | 2.987 | 1120.9 | 0.01008 | 4.5972 | 1.5391 |  |  |  | 15.2501 | 1.0369 | 4.9766 | 0.37943
| 4.477 | 11.364 | 1121.1 | 2.977 | 1120.9 | 0.010138 | 4.5914 | 1.5423 |  |  |  | 15.2504 | 1.0278 | 4.9748 | 0.38338
| 4.455 | 11.526 | 1119.1 | 2.955 | 1118.9 | 0.010301 | 4.5755 | 1.5484 |  |  |  | 15.2503 | 1.0247 | 4.9709 | 0.39538
| 4.445 | 11.824 | 1119.1 | 2.945 | 1118.9 | 0.010568 | 4.55 | 1.545 |  |  |  | 15.2503 | 1.0187 | 4.9691 | 0.41911
| 4.405 | 12.302 | 1117.1 | 2.905 | 1116.9 | 0.011014 | 4.5086 | 1.552 |  |  |  | 15.2506 | 1.0127 | 4.9619 | 0.45337
| 4.423 | 12.909 | 1117.1 | 2.923 | 1116.9 | 0.011558 | 4.4604 | 1.526 |  |  |  | 15.2503 | 1.0067 | 4.9651 | 0.50476
| 4.401 | 13.507 | 1117.1 | 2.901 | 1116.9 | 0.012093 | 4.4151 | 1.5219 |  |  |  | 15.2504 | 1.0007 | 4.9612 | 0.5461
| 4.381 | 14.213 | 1115.2 | 2.881 | 1115 | 0.012747 | 4.3625 | 1.5142 |  |  |  | 15.2504 | 0.9948 | 4.9576 | 0.59517
| 4.369 | 14.913 | 1115.2 | 2.869 | 1115 | 0.013375 | 4.3144 | 1.5038 |  |  |  | 15.2508 | 0.9889 | 4.9555 | 0.6411
| 4.359 | 15.472 | 1113.2 | 2.859 | 1113 | 0.013901 | 4.2758 | 1.4956 |  |  |  | 15.2506 | 0.9831 | 4.9537 | 0.6779
| 4.359 | 15.736 | 1115.2 | 2.859 | 1115 | 0.014113 | 4.2607 | 1.4903 |  |  |  | 15.2504 | 0.9802 | 4.9537 | 0.69303
| 4.327 | 15.826 | 1111.2 | 2.827 | 1111 | 0.014245 | 4.2514 | 1.5038 |  |  |  | 15.2506 | 0.9773 | 4.948 | 0.69659
| 4.327 | 15.692 | 1111.2 | 2.827 | 1111 | 0.014124 | 4.2599 | 1.5068 |  |  |  | 15.2506 | 0.9744 | 4.948 | 0.68809
| 4.305 | 15.515 | 1113.2 | 2.805 | 1113 | 0.01394 | 4.273 | 1.5234 |  |  |  | 15.2508 | 0.9686 | 4.944 | 0.67101
| 4.316 | 15.254 | 1111.2 | 2.816 | 1111 | 0.01373 | 4.2882 | 1.5228 |  |  |  | 15.2508 | 0.9629 | 4.946 | 0.65781
| 4.298 | 14.913 | 1109.2 | 2.798 | 1109 | 0.013447 | 4.309 | 1.54 |  |  |  | 15.251 | 0.96 | 4.9428 | 0.63378
| 4.273 | 14.621 | 1111.2 | 2.773 | 1111 | 0.01316 | 4.3306 | 1.5617 |  |  |  | 15.2506 | 0.9543 | 4.9383 | 0.60773
| 4.273 | 14.334 | 1109.2 | 2.773 | 1109 | 0.012925 | 4.3486 | 1.5682 |  |  |  | 15.2504 | 0.9572 | 4.9383 | 0.5897
| 4.263 | 14.093 | 1107.2 | 2.763 | 1107 | 0.012731 | 4.3637 | 1.5793 |  |  |  | 15.2503 | 0.9686 | 4.9365 | 0.57276
| 4.231 | 13.934 | 1109.2 | 2.731 | 1109 | 0.012564 | 4.3769 | 1.6027 |  |  |  | 15.2498 | 0.9802 | 4.9308 | 0.55388
| 4.241 | 13.777 | 1107.2 | 2.741 | 1107 | 0.012445 | 4.3864 | 1.6003 |  |  |  | 15.25 | 0.9978 | 4.9326 | 0.54614
| 4.22 | 13.661 | 1105.2 | 2.72 | 1105 | 0.012363 | 4.3931 | 1.6151 |  |  |  | 15.2498 | 1.0127 | 4.9288 | 0.53574
| 4.199 | 13.622 | 1105.2 | 2.699 | 1105 | 0.012328 | 4.3959 | 1.6287 |  |  |  | 15.2495 | 1.0278 | 4.925 | 0.52912
| 4.188 | 13.661 | 1105.2 | 2.688 | 1105 | 0.012363 | 4.3931 | 1.6343 |  |  |  | 15.2493 | 1.04 | 4.9231 | 0.53001
| 4.177 | 13.699 | 1103.2 | 2.677 | 1103 | 0.01242 | 4.3885 | 1.6393 |  |  |  | 15.2491 | 1.0493 | 4.9211 | 0.53263
| 4.169 | 13.816 | 1103.2 | 2.669 | 1103 | 0.012526 | 4.38 | 1.641 |  |  |  | 15.2491 | 1.0555 | 4.9197 | 0.5397
| 4.156 | 14.093 | 1103.2 | 2.656 | 1103 | 0.012777 | 4.3601 | 1.6416 |  |  |  | 15.2491 | 1.0617 | 4.9173 | 0.55722
| 4.124 | 14.621 | 1101.2 | 2.624 | 1101 | 0.01328 | 4.3215 | 1.6469 |  |  |  | 15.2491 | 1.0617 | 4.9116 | 0.59009
| 4.124 | 15.254 | 1101.2 | 2.624 | 1101 | 0.013855 | 4.2791 | 1.6308 |  |  |  | 15.2495 | 1.0586 | 4.9116 | 0.63247
| 4.081 | 15.648 | 1101.2 | 2.581 | 1101 | 0.014213 | 4.2536 | 1.6481 |  |  |  | 15.2495 | 1.0617 | 4.9039 | 0.65027
| 4.091 | 15.736 | 1099.2 | 2.591 | 1099 | 0.014318 | 4.2462 | 1.6388 |  |  |  | 15.2495 | 1.0524 | 4.9057 | 0.65949
| 4.049 | 15.648 | 1099.2 | 2.549 | 1099 | 0.014238 | 4.2518 | 1.668 |  |  |  | 15.2496 | 1.0493 | 4.8982 | 0.64636
| 4.038 | 15.603 | 1097.3 | 2.538 | 1097.1 | 0.014222 | 4.253 | 1.6757 |  |  |  | 15.2493 | 1.0431 | 4.8962 | 0.64324
| 4.019 | 15.559 | 1099.2 | 2.519 | 1099 | 0.014157 | 4.2575 | 1.6902 |  |  |  | 15.2494 | 1.0369 | 4.8928 | 0.63528
| 4.006 | 15.515 | 1099.2 | 2.506 | 1099 | 0.014117 | 4.2603 | 1.7001 |  |  |  | 15.2495 | 1.0369 | 4.8905 | 0.63012
| 3.985 | 15.559 | 1095.3 | 2.485 | 1095.1 | 0.014208 | 4.254 | 1.7119 |  |  |  | 15.2491 | 1.0278 | 4.8867 | 0.63275
| 3.963 | 15.603 | 1095.3 | 2.463 | 1095.1 | 0.014248 | 4.2511 | 1.726 |  |  |  | 15.2493 | 1.0187 | 4.8828 | 0.63163
| 3.92 | 15.603 | 1095.3 | 2.42 | 1095.1 | 0.014248 | 4.2511 | 1.7567 |  |  |  | 15.2491 | 1.0127 | 4.8751 | 0.62393
| 3.899 | 15.648 | 1095.3 | 2.399 | 1095.1 | 0.014289 | 4.2483 | 1.7708 |  |  |  | 15.2491 | 1.0037 | 4.8713 | 0.62305
| 3.878 | 15.736 | 1093.3 | 2.378 | 1093.1 | 0.014396 | 4.2408 | 1.7834 |  |  |  | 15.2491 | 0.9978 | 4.8675 | 0.62673
| 3.859 | 15.87 | 1095.3 | 2.359 | 1095.1 | 0.014492 | 4.2342 | 1.7949 |  |  |  | 15.2494 | 0.9919 | 4.8641 | 0.62998
| 3.824 | 15.96 | 1095.3 | 2.324 | 1095.1 | 0.014574 | 4.2285 | 1.8195 |  |  |  | 15.25 | 0.9831 | 4.8579 | 0.62936
| 3.814 | 16.096 | 1093.3 | 2.314 | 1093.1 | 0.014725 | 4.2182 | 1.8229 |  |  |  | 15.2498 | 0.9802 | 4.8561 | 0.63789
| 3.792 | 16.188 | 1091.3 | 2.292 | 1091.1 | 0.014836 | 4.2107 | 1.8371 |  |  |  | 15.25 | 0.9744 | 4.8521 | 0.64148
| 3.738 | 16.372 | 1091.3 | 2.238 | 1091.1 | 0.015005 | 4.1994 | 1.8764 |  |  |  | 15.2501 | 0.9686 | 4.8425 | 0.64311
| 3.717 | 16.605 | 1091.3 | 2.217 | 1091.1 | 0.015219 | 4.1852 | 1.8878 |  |  |  | 15.2501 | 0.9629 | 4.8387 | 0.65348
| 3.689 | 16.841 | 1089.3 | 2.189 | 1089.1 | 0.015463 | 4.1693 | 1.9047 |  |  |  | 15.2503 | 0.96 | 4.8337 | 0.66441
| 3.642 | 17.033 | 1091.3 | 2.142 | 1091.1 | 0.015611 | 4.1598 | 1.942 |  |  |  | 15.2501 | 0.9572 | 4.8253 | 0.6655
| 3.621 | 17.226 | 1089.3 | 2.121 | 1089.1 | 0.015817 | 4.1467 | 1.9551 |  |  |  | 15.2499 | 0.9515 | 4.8215 | 0.67484
| 3.578 | 17.324 | 1089.3 | 2.078 | 1089.1 | 0.015907 | 4.141 | 1.9928 |  |  |  | 15.2503 | 0.9459 | 4.8138 | 0.67281
| 3.546 | 17.571 | 1089.3 | 2.046 | 1089.1 | 0.016134 | 4.1269 | 2.017 |  |  |  | 15.2501 | 0.9431 | 4.8081 | 0.68124
| 3.504 | 17.77 | 1089.3 | 2.004 | 1089.1 | 0.016316 | 4.1156 | 2.0537 |  |  |  | 15.2501 | 0.9319 | 4.8006 | 0.68498
| 3.453 | 17.72 | 1087.3 | 1.953 | 1087.1 | 0.0163 | 4.1166 | 2.1078 |  |  |  | 15.25 | 0.9236 | 4.7914 | 0.67487
| 3.44 | 17.571 | 1087.3 | 1.94 | 1087.1 | 0.016163 | 4.125 | 2.1263 |  |  |  | 15.25 | 0.9182 | 4.7891 | 0.6641
| 3.386 | 17.521 | 1089.3 | 1.886 | 1089.1 | 0.016088 | 4.1297 | 2.1897 |  |  |  | 15.25 | 0.91 | 4.7794 | 0.64974
| 3.364 | 17.77 | 1087.3 | 1.864 | 1087.1 | 0.016346 | 4.1138 | 2.207 |  |  |  | 15.2498 | 0.9046 | 4.7755 | 0.66175
| 3.322 | 18.177 | 1087.3 | 1.822 | 1087.1 | 0.016721 | 4.0911 | 2.2454 |  |  |  | 15.2499 | 0.8992 | 4.768 | 0.67687
| 3.303 | 18.645 | 1085.3 | 1.803 | 1085.1 | 0.017183 | 4.0638 | 2.2539 |  |  |  | 15.25 | 0.8939 | 4.7646 | 0.70073
| 3.258 | 19.179 | 1085.3 | 1.758 | 1085.1 | 0.017675 | 4.0356 | 2.2956 |  |  |  | 15.2501 | 0.8886 | 4.7565 | 0.72091
| 3.214 | 19.397 | 1085.3 | 1.714 | 1085.1 | 0.017876 | 4.0243 | 2.3479 |  |  |  | 15.25 | 0.8806 | 4.7486 | 0.72433
| 3.172 | 19.507 | 1083.3 | 1.672 | 1083.1 | 0.01801 | 4.0168 | 2.4024 |  |  |  | 15.25 | 0.878 | 4.7411 | 0.72431
| 3.121 | 19.562 | 1083.3 | 1.621 | 1083.1 | 0.018061 | 4.014 | 2.4762 |  |  |  | 15.2501 | 0.8728 | 4.732 | 0.718
| 3.13 | 19.729 | 1083.3 | 1.63 | 1083.1 | 0.018215 | 4.0055 | 2.4574 |  |  |  | 15.25 | 0.8676 | 4.7336 | 0.72811
| 3.044 | 19.784 | 1083.3 | 1.544 | 1083.1 | 0.018266 | 4.0027 | 2.5924 |  |  |  | 15.2498 | 0.865 | 4.7182 | 0.71549
| 3.012 | 19.84 | 1083.3 | 1.512 | 1083.1 | 0.018318 | 3.9999 | 2.6454 |  |  |  | 15.2499 | 0.8624 | 4.7125 | 0.71259
| 2.98 | 20.066 | 1081.4 | 1.48 | 1081.2 | 0.018559 | 3.9868 | 2.6938 |  |  |  | 15.25 | 0.8624 | 4.7067 | 0.71994
| 2.951 | 20.409 | 1081.4 | 1.451 | 1081.2 | 0.018876 | 3.9699 | 2.7359 |  |  |  | 15.25 | 0.8624 | 4.7015 | 0.7317
| 2.906 | 20.699 | 1081.4 | 1.406 | 1081.2 | 0.019144 | 3.9557 | 2.8135 |  |  |  | 15.2498 | 0.8624 | 4.6935 | 0.73775
| 2.862 | 20.934 | 1081.4 | 1.362 | 1081.2 | 0.019362 | 3.9445 | 2.8961 |  |  |  | 15.25 | 0.8624 | 4.6856 | 0.74116
| 2.769 | 21.172 | 1081.4 | 1.269 | 1081.2 | 0.019582 | 3.9331 | 3.0994 |  |  |  | 15.25 | 0.865 | 4.669 | 0.73581
| 2.808 | 21.232 | 1079.4 | 1.308 | 1079.2 | 0.019674 | 3.9285 | 3.0034 |  |  |  | 15.2498 | 0.8676 | 4.6759 | 0.74747
| 2.734 | 21.594 | 1079.4 | 1.234 | 1079.2 | 0.020009 | 3.9116 | 3.1698 |  |  |  | 15.25 | 0.8676 | 4.6627 | 0.75113
| 2.702 | 22.025 | 1077.4 | 1.202 | 1077.2 | 0.020447 | 3.8899 | 3.2362 |  |  |  | 15.2499 | 0.8702 | 4.657 | 0.76702
| 2.673 | 22.528 | 1077.4 | 1.173 | 1077.2 | 0.020913 | 3.8674 | 3.297 |  |  |  | 15.25 | 0.878 | 4.6518 | 0.7844
| 2.638 | 22.849 | 1077.4 | 1.138 | 1077.2 | 0.021211 | 3.8532 | 3.386 |  |  |  | 15.25 | 0.878 | 4.6455 | 0.79228
| 2.584 | 23.043 | 1077.4 | 1.084 | 1077.2 | 0.021392 | 3.8448 | 3.5468 |  |  |  | 15.25 | 0.878 | 4.6358 | 0.79107
| 2.542 | 24.45 | 1077.4 | 1.042 | 1077.2 | 0.022698 | 3.7855 | 3.6329 |  |  |  | 15.25 | 0.878 | 4.6283 | 0.84282
| 2.501 | 26.311 | 1077.4 | 1.001 | 1077.2 | 0.024425 | 3.7121 | 3.7084 |  |  |  | 15.25 | 0.8806 | 4.621 | 0.90883
| 2.468 | 26.386 | 1075.4 | 0.968 | 1075.2 | 0.024541 | 3.7074 | 3.83 |  |  |  | 15.25 | 0.8886 | 4.6151 | 0.90763
| 2.424 | 25.724 | 1075.4 | 0.924 | 1075.2 | 0.023925 | 3.7328 | 4.0399 |  |  |  | 15.25 | 0.8886 | 4.6072 | 0.87434
| 2.383 | 25.364 | 1073.4 | 0.883 | 1073.2 | 0.023634 | 3.7451 | 4.2413 |  |  |  | 15.2499 | 0.8912 | 4.5998 | 0.85476
| 2.35 | 25.579 | 1073.4 | 0.85 | 1073.2 | 0.023834 | 3.7366 | 4.396 |  |  |  | 15.2498 | 0.8992 | 4.5939 | 0.85729
| 2.306 | 26.46 | 1073.4 | 0.806 | 1073.2 | 0.024655 | 3.7028 | 4.594 |  |  |  | 15.25 | 0.8992 | 4.586 | 0.88328
| 2.267 | 27.996 | 1073.4 | 0.767 | 1073.2 | 0.026086 | 3.6463 | 4.754 |  |  |  | 15.2495 | 0.9046 | 4.5791 | 0.93272
| 2.232 | 29.62 | 1071.4 | 0.732 | 1071.2 | 0.027651 | 3.5881 | 4.9018 |  |  |  | 15.2495 | 0.9046 | 4.5728 | 0.98471
| 2.2 | 30.9 | 1071.4 | 0.7 | 1071.2 | 0.028846 | 3.5458 | 5.0654 |  |  |  | 15.2495 | 0.9073 | 4.5671 | 1.0213
| 2.149 | 32.054 | 1071.4 | 0.649 | 1071.2 | 0.029923 | 3.5091 | 5.407 |  |  |  | 15.2493 | 0.91 | 4.5579 | 1.0488
| 2.126 | 32.971 | 1071.4 | 0.626 | 1071.2 | 0.030779 | 3.4809 | 5.5606 |  |  |  | 15.2494 | 0.9127 | 4.5538 | 1.0729
| 2.082 | 33.723 | 1069.4 | 0.582 | 1069.2 | 0.03154 | 3.4565 | 5.939 |  |  |  | 15.2495 | 0.9209 | 4.5459 | 1.0894
| 2.053 | 33.913 | 1069.4 | 0.553 | 1069.2 | 0.031718 | 3.4509 | 6.2403 |  |  |  | 15.2496 | 0.9292 | 4.5407 | 1.0899
| 2.018 | 33.818 | 1069.4 | 0.518 | 1069.2 | 0.031629 | 3.4537 | 6.6673 |  |  |  | 15.2496 | 0.9375 | 4.5345 | 1.0808
| 1.976 | 33.628 | 1069.4 | 0.476 | 1069.2 | 0.031452 | 3.4593 | 7.2675 |  |  |  | 15.2496 | 0.9459 | 4.5269 | 1.0676
| 1.957 | 33.723 | 1067.4 | 0.457 | 1067.2 | 0.0316 | 3.4546 | 7.5593 |  |  |  | 15.25 | 0.9515 | 4.5235 | 1.0689
| 1.912 | 34.009 | 1069.4 | 0.412 | 1069.2 | 0.031808 | 3.448 | 8.369 |  |  |  | 15.25 | 0.9543 | 4.5155 | 1.0674
| 1.849 | 34.395 | 1069.4 | 0.349 | 1069.2 | 0.032169 | 3.4368 | 9.8474 |  |  |  | 15.2498 | 0.9572 | 4.5042 | 1.0675
| 1.88 | 34.589 | 1067.4 | 0.38 | 1067.2 | 0.032411 | 3.4293 | 9.0244 |  |  |  | 15.2499 | 0.9572 | 4.5098 | 1.0805
| 1.816 | 35.478 | 1067.4 | 0.316 | 1067.2 | 0.033244 | 3.4039 | 10.7718 |  |  |  | 15.25 | 0.9543 | 4.4983 | 1.0944
| 1.795 | 41.778 | 1065.5 | 0.295 | 1065.3 | 0.039217 | 3.2386 | 10.9784 |  |  |  | 15.25 | 0.9543 | 4.4945 | 1.2559
| 1.751 | 60.763 | 1065.5 | 0.251 | 1065.3 | 0.057038 | 2.864 | 11.4105 |  |  |  | 15.2498 | 0.9515 | 4.4867 | 1.6226
| 1.708 | 85.422 | 1065.5 | 0.208 | 1065.3 | 0.080186 | 2.5234 | 12.1318 |  |  |  | 15.25 | 0.9487 | 4.479 | 1.9555
| 1.699 | 106.99 | 1065.5 | 0.199 | 1065.3 | 0.10043 | 2.2983 | 11.5491 |  |  |  | 15.2498 | 0.9459 | 4.4773 | 2.1791
| 1.655 | 123.85 | 1065.5 | 0.155 | 1065.3 | 0.11626 | 2.1519 | 13.8835 |  |  |  | 15.2498 | 0.9403 | 4.4695 | 2.3175
| 1.625 | 137.43 | 1065.5 | 0.125 | 1065.3 | 0.12901 | 2.0479 | 16.3832 |  |  |  | 15.2496 | 0.9375 | 4.4641 | 2.4162
| 1.612 | 149.12 | 1065.5 | 0.112 | 1065.3 | 0.13998 | 1.9663 | 17.5559 |  |  |  | 15.2496 | 0.9319 | 4.4618 | 2.4955
| 1.612 | 158.19 | 1063.5 | 0.112 | 1063.3 | 0.14877 | 1.9053 | 17.0119 |  |  |  | 15.2495 | 0.9264 | 4.4618 | 2.5564
| 1.603 | 165.47 | 1063.5 | 0.103 | 1063.3 | 0.15562 | 1.8603 | 18.0616 |  |  |  | 15.2493 | 0.9209 | 4.4602 | 2.5998
| 1.623 | 172.61 | 1063.5 | 0.123 | 1063.3 | 0.16233 | 1.8181 | 14.7813 |  |  |  | 15.2496 | 0.9154 | 4.4637 | 2.6456
| 1.635 | 179.03 | 1063.5 | 0.135 | 1063.3 | 0.16837 | 1.7816 | 13.1969 |  |  |  | 15.2495 | 0.91 | 4.4659 | 2.6843
| 1.655 | 184.14 | 1061.5 | 0.155 | 1061.3 | 0.1735 | 1.7516 | 11.3003 |  |  |  | 15.2496 | 0.9046 | 4.4695 | 2.7179
| 1.687 | 187.8 | 1063.5 | 0.187 | 1063.3 | 0.17662 | 1.7338 | 9.2714 |  |  |  | 15.2496 | 0.8992 | 4.4752 | 2.7414
| 1.667 | 189.39 | 1063.5 | 0.167 | 1063.3 | 0.17812 | 1.7253 | 10.3313 |  |  |  | 15.2496 | 0.8939 | 4.4716 | 2.7463
| 1.708 | 191 | 1063.5 | 0.208 | 1063.3 | 0.17963 | 1.7169 | 8.2541 |  |  |  | 15.2496 | 0.8912 | 4.479 | 2.7621
| 1.667 | 192.62 | 1063.5 | 0.167 | 1063.3 | 0.18115 | 1.7084 | 10.23 |  |  |  | 15.2498 | 0.8886 | 4.4716 | 2.7632
| 1.676 | 193.7 | 1061.5 | 0.176 | 1061.3 | 0.18251 | 1.7009 | 9.6644 |  |  |  | 15.2498 | 0.8806 | 4.4732 | 2.7723
| 1.676 | 195.9 | 1061.5 | 0.176 | 1061.3 | 0.18458 | 1.6896 | 9.6003 |  |  |  | 15.2496 | 0.878 | 4.4732 | 2.7836
| 1.711 | 198.11 | 1061.5 | 0.211 | 1061.3 | 0.18667 | 1.6784 | 7.9546 |  |  |  | 15.2496 | 0.878 | 4.4795 | 2.8011
| 1.719 | 200.35 | 1061.5 | 0.219 | 1061.3 | 0.18878 | 1.6672 | 7.6127 |  |  |  | 15.2498 | 0.8702 | 4.4809 | 2.8137
| 1.73 | 200.92 | 1061.5 | 0.23 | 1061.3 | 0.18931 | 1.6643 | 7.2363 |  |  |  | 15.2493 | 0.8676 | 4.4829 | 2.8186
| 1.753 | 199.23 | 1063.5 | 0.253 | 1063.3 | 0.18737 | 1.6747 | 6.6193 |  |  |  | 15.2492 | 0.8676 | 4.487 | 2.8123
| 1.762 | 196.45 | 1061.5 | 0.262 | 1061.3 | 0.1851 | 1.6868 | 6.4383 |  |  |  | 15.2491 | 0.8676 | 4.4886 | 2.8018
| 1.763 | 192.62 | 1063.5 | 0.263 | 1063.3 | 0.18115 | 1.7084 | 6.4959 |  |  |  | 15.2489 | 0.8702 | 4.4888 | 2.7804
| 1.772 | 187.28 | 1061.5 | 0.272 | 1061.3 | 0.17646 | 1.7346 | 6.3774 |  |  |  | 15.2489 | 0.8728 | 4.4904 | 2.7558
| 1.794 | 172.61 | 1061.5 | 0.294 | 1061.3 | 0.16264 | 1.8162 | 6.1776 |  |  |  | 15.2487 | 0.8754 | 4.4944 | 2.6781
| 1.795 | 152.51 | 1063.5 | 0.295 | 1063.3 | 0.14343 | 1.9419 | 6.5827 |  |  |  | 15.2489 | 0.8754 | 4.4945 | 2.5526
| 1.816 | 133.62 | 1063.5 | 0.316 | 1063.3 | 0.12567 | 2.0741 | 6.5637 |  |  |  | 15.2486 | 0.878 | 4.4983 | 2.4242
| 1.817 | 117.07 | 1063.5 | 0.317 | 1063.3 | 0.1101 | 2.2064 | 6.9601 |  |  |  | 15.2487 | 0.8806 | 4.4985 | 2.2921
| 1.836 | 102.86 | 1061.5 | 0.336 | 1061.3 | 0.096919 | 2.3339 | 6.9461 |  |  |  | 15.2486 | 0.8833 | 4.5019 | 2.168
| 1.858 | 90.368 | 1063.5 | 0.358 | 1063.3 | 0.084988 | 2.4652 | 6.8862 |  |  |  | 15.2486 | 0.8912 | 4.5058 | 2.0406
| 1.871 | 80.067 | 1063.5 | 0.371 | 1063.3 | 0.0753 | 2.5863 | 6.9711 |  |  |  | 15.2489 | 0.9019 | 4.5081 | 1.9219
| 1.868 | 71.541 | 1063.5 | 0.368 | 1063.3 | 0.067282 | 2.6989 | 7.3339 |  |  |  | 15.2486 | 0.9127 | 4.5076 | 1.8087
| 1.912 | 64.464 | 1065.5 | 0.412 | 1065.3 | 0.060513 | 2.8049 | 6.808 |  |  |  | 15.2484 | 0.9264 | 4.5155 | 1.7106
| 1.913 | 58.579 | 1065.5 | 0.413 | 1065.3 | 0.054988 | 2.9006 | 7.0233 |  |  |  | 15.2484 | 0.9403 | 4.5157 | 1.615
| 1.933 | 53.985 | 1063.5 | 0.433 | 1063.3 | 0.050771 | 2.9804 | 6.8832 |  |  |  | 15.2482 | 0.9515 | 4.5192 | 1.5388
| 1.944 | 51.028 | 1063.5 | 0.444 | 1063.3 | 0.04799 | 3.0368 | 6.8395 |  |  |  | 15.2482 | 0.9657 | 4.5212 | 1.4845
| 1.957 | 48.917 | 1063.5 | 0.457 | 1063.3 | 0.046005 | 3.079 | 6.7374 |  |  |  | 15.2482 | 0.9773 | 4.5235 | 1.4445
| 1.976 | 47.158 | 1063.5 | 0.476 | 1063.3 | 0.044351 | 3.1156 | 6.5454 |  |  |  | 15.2482 | 0.9889 | 4.5269 | 1.4113
| 1.989 | 45.462 | 1063.5 | 0.489 | 1063.3 | 0.042756 | 3.1523 | 6.4463 |  |  |  | 15.2481 | 0.9948 | 4.5293 | 1.377
| 2.008 | 44.075 | 1065.5 | 0.508 | 1065.3 | 0.041373 | 3.1851 | 6.2699 |  |  |  | 15.2482 | 1.0007 | 4.5327 | 1.3476
| 2.029 | 43.336 | 1063.5 | 0.529 | 1063.3 | 0.040756 | 3.2001 | 6.0494 |  |  |  | 15.2482 | 1.0037 | 4.5364 | 1.3363
| 2.031 | 42.73 | 1061.5 | 0.531 | 1061.3 | 0.040262 | 3.2123 | 6.0496 |  |  |  | 15.2481 | 1.0067 | 4.5368 | 1.3245
| 2.04 | 42.132 | 1063.5 | 0.54 | 1063.3 | 0.039624 | 3.2283 | 5.9784 |  |  |  | 15.2482 | 1.0067 | 4.5384 | 1.3101
| 2.061 | 41.543 | 1065.5 | 0.561 | 1065.3 | 0.038997 | 3.2443 | 5.783 |  |  |  | 15.2482 | 1.0067 | 4.5422 | 1.2979
| 2.053 | 41.193 | 1061.5 | 0.553 | 1061.3 | 0.038814 | 3.249 | 5.8752 |  |  |  | 15.2481 | 1.0037 | 4.5407 | 1.2918
| 2.082 | 41.426 | 1063.5 | 0.582 | 1063.3 | 0.03896 | 3.2452 | 5.576 |  |  |  | 15.2482 | 1.0037 | 4.5459 | 1.3007
| 2.093 | 41.778 | 1063.5 | 0.593 | 1063.3 | 0.039291 | 3.2368 | 5.4583 |  |  |  | 15.2481 | 1.0007 | 4.5479 | 1.3111
| 2.085 | 42.132 | 1065.5 | 0.585 | 1065.3 | 0.039549 | 3.2302 | 5.5217 |  |  |  | 15.2482 | 1.0007 | 4.5465 | 1.3163
| 2.114 | 42.251 | 1063.5 | 0.614 | 1063.3 | 0.039736 | 3.2255 | 5.2533 |  |  |  | 15.2481 | 1.0007 | 4.5517 | 1.3262
| 2.114 | 41.778 | 1063.5 | 0.614 | 1063.3 | 0.039291 | 3.2368 | 5.2716 |  |  |  | 15.2479 | 0.9978 | 4.5517 | 1.3149
| 2.127 | 40.732 | 1063.5 | 0.627 | 1063.3 | 0.038307 | 3.2621 | 5.2027 |  |  |  | 15.2475 | 0.9948 | 4.554 | 1.2919
| 2.136 | 39.156 | 1063.5 | 0.636 | 1063.3 | 0.036825 | 3.3016 | 5.1912 |  |  |  | 15.2476 | 0.9919 | 4.5556 | 1.254
| 2.146 | 37.641 | 1063.5 | 0.646 | 1063.3 | 0.0354 | 3.341 | 5.1719 |  |  |  | 15.2476 | 0.9919 | 4.5574 | 1.2164
| 2.149 | 36.492 | 1063.5 | 0.649 | 1063.3 | 0.03432 | 3.372 | 5.1957 |  |  |  | 15.2474 | 0.9889 | 4.5579 | 1.1859
| 2.146 | 35.378 | 1063.5 | 0.646 | 1063.3 | 0.033272 | 3.403 | 5.2679 |  |  |  | 15.2476 | 0.9889 | 4.5574 | 1.1543
| 2.178 | 34.298 | 1063.5 | 0.678 | 1063.3 | 0.032256 | 3.434 | 5.065 |  |  |  | 15.2471 | 0.9802 | 4.5631 | 1.1291
| 2.169 | 33.251 | 1063.5 | 0.669 | 1063.3 | 0.031272 | 3.465 | 5.1794 |  |  |  | 15.2472 | 0.9744 | 4.5615 | 1.0965
| 2.178 | 32.326 | 1063.5 | 0.678 | 1063.3 | 0.030402 | 3.4933 | 5.1523 |  |  |  | 15.2471 | 0.9686 | 4.5631 | 1.0699
| 2.178 | 31.516 | 1063.5 | 0.678 | 1063.3 | 0.02964 | 3.5186 | 5.1897 |  |  |  | 15.2469 | 0.9657 | 4.5631 | 1.0445
| 2.191 | 30.64 | 1063.5 | 0.691 | 1063.3 | 0.028816 | 3.5468 | 5.1329 |  |  |  | 15.2471 | 0.9657 | 4.5655 | 1.0186
| 2.19 | 29.872 | 1063.5 | 0.69 | 1063.3 | 0.028094 | 3.5722 | 5.1771 |  |  |  | 15.2469 | 0.96 | 4.5653 | 0.99306
| 2.19 | 29.041 | 1065.5 | 0.69 | 1065.3 | 0.027261 | 3.6023 | 5.2207 |  |  |  | 15.2472 | 0.9572 | 4.5653 | 0.96297
| 2.181 | 28.314 | 1063.5 | 0.681 | 1063.3 | 0.026628 | 3.6258 | 5.3242 |  |  |  | 15.2471 | 0.9572 | 4.5637 | 0.93788
| 2.178 | 27.682 | 1065.5 | 0.678 | 1065.3 | 0.025985 | 3.6502 | 5.3838 |  |  |  | 15.2471 | 0.9572 | 4.5631 | 0.91289
| 2.19 | 27.141 | 1063.5 | 0.69 | 1063.3 | 0.025525 | 3.6681 | 5.3161 |  |  |  | 15.2471 | 0.9572 | 4.5653 | 0.89718
| 2.181 | 26.61 | 1063.5 | 0.681 | 1063.3 | 0.025026 | 3.6878 | 5.4153 |  |  |  | 15.247 | 0.9543 | 4.5637 | 0.87581
| 2.19 | 26.089 | 1063.5 | 0.69 | 1063.3 | 0.024536 | 3.7076 | 5.3734 |  |  |  | 15.2474 | 0.9543 | 4.5653 | 0.85765
| 2.178 | 25.579 | 1065.5 | 0.678 | 1065.3 | 0.024011 | 3.7292 | 5.5004 |  |  |  | 15.2476 | 0.9515 | 4.5631 | 0.83388
| 2.181 | 25.15 | 1065.5 | 0.681 | 1065.3 | 0.023608 | 3.7462 | 5.501 |  |  |  | 15.2474 | 0.9487 | 4.5637 | 0.81751

## Settings (hidden)
Buffer Lag Correction
Column to Correct | 13
Delta to Interpolate | 0.004
Parameters
Correctiewaarde | 0
Ondergrens correctie | 1.045
Retraction Filter
Column to Filter | 4
# Records to Check | 5
Layer Settings
Layer1 | 1.05
Layer2 | 1.2
Layer3 | 1.25
Minimum Value Filter
Column to Filter | 13
Minimum Value | 0.95
Maximum Value Filter
Column to Filter | 13
Maximum Value | 1.6
Smooth Filter
Column to Filter | 13
# Records to Check | 3
Offset
Column to Offset | 13
Dichtheid water | 3
Import File separators
Decimal | .
Thousands | ;
Data Separator | Space
Data Start Row
Row | 311
Import File Columns
Survey Number | 0.01
Time | 2
Z1 | 3
Density Value | 13
Z2 | 4
RD X | 1.5
RD Y | 0.2
Spare1 | 2
Spare2 | 24
Spare3 | 23
Start Directory
Padnaam | G:\
WW = Extinct
Note on A10: dierikxb01: Waarden voor de 3 lagen waarvan de diepte wordt bepaald en op basis waarvan de dikte van de sliblaag wordt bepaald.
Note on A33: dierikxb01: Hier wordt aangegeven in welke kolom welke parameter staat.
Note on A47: dierikxb01: Wachtwword van de sheet.
Note on B3: dierikxb01: Deze waarde wordt gebruikt als grens om te bepalen of opvolgende metingen gelijk zijn. Als dat het geval is, zijn ze het gevolg van het buffereffect in de Navitracker. De tool corrigeert hier voor.
Note on B5: dierikxb01: Hier komt de waarde te staan die is gebruikt om een profiel te corrigeren voor de afwijking ten opzichte van de dichtheidswaarde van het water. Bij het automatisch corrigeren van meerdere profielen blijft de laatste waarde staan.
Note on B6: dierikxb01: Als de dichtheidswaarde lager is dan dit getal, dan wordt er niet gecorrigeerd voor eventuele buffervorming.
Note on B9: dierikxb01: Aantal records dat bekeken wordt om te bepalen of de Navitracker weer naar boven komt.
Note on B16: dierikxb01: Waarden die lager zijn dan deze waarde worden uit de dataset verwijderd.
Note on B19: dierikxb01: Waarden die hoger zijn dan deze waarde worden uit de dataset verwijderd.
Note on B22: dierikxb01: Aantal records dat wordt gebruikt bij het om een waarde te smoothen.
Note on B25: dierikxb01: Dichtheidswaarde van het water. De meting wordt gecorrigeerd naaraanleiding van deze waarde. Correctie op basis van de handmetingen is niet meer nodig. Van alle meetwaarden vanaf het begin van de meting tot de waarde zoals genoemd onder 'Ondergrens correctie' wordt het gemiddelde bepaald. Het verschil van dit gemiddelde met de waarde zoals gegeven als zijnde de dichtheid van water, wordt gebruikt om de meting mee te corrigeren.
Note on B45: dierikxb01: Pad van de directory waar in begonnen moet worden om datafiles te selecteren die verwerkt moeten worden.