## Input
* | Sea-Bird | SBE | 9 | Data | File:
* | FileName | = | D:\CTD | Data\Sampler\2021\Week | 38\SNW70licht.hex
* | Software | Version | Seasave | V | 7.22.3
* | Temperature | SN | = | 5444
* | Conductivity | SN | = | 1443
* | Number | of | Bytes | Per | Scan | = | 44
* | Number | of | Voltage | Words | = | 5
* | Number | of | Scans | Averaged | by | the | Deck | Unit | = | 1
* | Append | System | Time | to | Every | Scan
* | System | UpLoad | Time | = | Sep | 22 | 2021 | 13:40
* | NMEA | Latitude | = | 52 | 34.16 | N
* | NMEA | Longitude | = | 3 | 31.85 | E
* | NMEA | UTC | (Time) | = | Sep | 22 | 2021 | 11:42
* | Store | Lat/Lon | Data | = | Append | to | Every | Scan
* | System | UTC | = | Sep | 22 | 2021 | 11:40
# | nquan | = | 24
# | nvalues | = | 2920
# | units | = | specified
# | name | 0 | = | prDM: | Pressure, | Digiquartz | [db]
# | name | 1 | = | depSM: | Depth | [salt | water, | m]
# | name | 2 | = | t090C: | Temperature | [ITS-90, | deg | C]
# | name | 3 | = | t190C: | Temperature, | 2 | [ITS-90, | deg | C]
# | name | 4 | = | c0S/m: | Conductivity | [S/m]
# | name | 5 | = | c1S/m: | Conductivity, | 2 | [S/m]
# | name | 6 | = | sal00: | Salinity, | Practical | [PSU]
# | name | 7 | = | sal11: | Salinity, | Practical, | 2 | [PSU]
# | name | 8 | = | ph: | pH
# | name | 9 | = | sbeox0Mg/L: | Oxygen, | SBE | 43 | [mg/l]
# | name | 10 | = | sbeox0PS: | Oxygen, | SBE | 43 | [% | saturation]
# | name | 11 | = | c1S/m: | Conductivity, | 2 | [S/m]
# | name | 12 | = | nbf: | Bottles | Fired
# | name | 13 | = | latitude: | Latitude | [deg]
# | name | 14 | = | longitude: | Longitude | [deg]
# | name | 15 | = | timeH: | Time, | Elapsed | [hours]
# | name | 16 | = | v0: | Voltage | 0
# | name | 17 | = | v1: | Voltage | 1
# | name | 18 | = | v4: | Voltage | 4
# | name | 19 | = | v5: | Voltage | 5
# | name | 20 | = | cpar: | CPAR/Corrected | Irradiance | [%]
# | name | 21 | = | spar: | SPAR/Surface | Irradiance
# | name | 22 | = | par: | PAR/Irradiance, | Biospherical/Licor
# | name | 23 | = | flag: | 0
# | span | 0 | = | 1.244, | 28.398
# | span | 1 | = | 1.233, | 28.146
# | span | 2 | = | 18.0575, | 18.0996
# | span | 3 | = | 18.0573, | 18.1084
# | span | 4 | = | 4.561295, | 4.5646
# | span | 5 | = | 4.554939, | 4.5646
# | span | 6 | = | 34.6970, | 34.7032
# | span | 7 | = | 34.6422, | 34.696
# | span | 8 | = | 7.968, | 8.017
# | span | 9 | = | 7.33999, | 7.4782
# | span | 10 | = | 95.56375, | 97.3816
# | span | 11 | = | 4.554939, | 4.5646
# | span | 12 | = | 0, | 0
# | span | 13 | = | 52.56894, | 52.5694
# | span | 14 | = | 3.53078, | 3.5312
# | span | 15 | = | 0.00000, | 0.03378
# | span | 16 | = | 0.0000, | 0
# | span | 17 | = | 0.0000, | 0
# | span | 18 | = | 1.9353, | 1.9597
# | span | 19 | = | 3.0891, | 3.1026
# | span | 20 | = | 6.1250e-03, | 36.617
# | span | 21 | = | 1.6164e+03, | 2157.6
# | span | 22 | = | 1.3172e-01, | 787.44
# | span | 23 | = | 0.0000e+00, | 0
# | interval | = | seconds: | 0.041667
# | start_time | = | Sep | 22 | 2021 | 11:40 | [System | UTC, | first | data | scan.]
# | bad_flag | = | -9.99e-29
# | <Sensors | count="15" | >
# | <sensor | Channel="1" | >
# | <!-- | Frequency | 0, | Temperature | -->
# | <TemperatureSensor | SensorID="55" | >
# | <SerialNumber>5444</SerialNumber>
# | <CalibrationDate>27-Feb-20</CalibrationDate>
# | <UseG_J>1</UseG_J>
# | <A>0.00000000e+000</A>
# | <B>0.00000000e+000</B>
# | <C>0.00000000e+000</C>
# | <D>0.00000000e+000</D>
# | <F0_Old>0.000</F0_Old>
# | <G>4.32090716e-003</G>
# | <H>6.27181734e-004</H>
# | <I>1.91555459e-005</I>
# | <J>1.33527882e-006</J>
# | <F0>1000.000</F0>
# | <Slope>1.00000000</Slope>
# | <Offset>0.0000</Offset>
# | </TemperatureSensor>
# | </sensor>
# | <sensor | Channel="2" | >
# | <!-- | Frequency | 1, | Conductivity | -->
# | <ConductivitySensor | SensorID="3" | >
# | <SerialNumber>1443</SerialNumber>
# | <CalibrationDate>27-Feb-20</CalibrationDate>
# | <UseG_J>1</UseG_J>
# | <!-- | Cell | const | and | series | R | are | applicable | only | for | wide | range | sensors. | -->
# | <SeriesR>0.0000</SeriesR>
# | <CellConst>2000.0000</CellConst>
# | <ConductivityType>0</ConductivityType>
# | <Coefficients | equation="0" | >
# | <A>0.00000000e+000</A>
# | <B>0.00000000e+000</B>
# | <C>0.00000000e+000</C>
# | <D>0.00000000e+000</D>
# | <M>0.0</M>
# | <CPcor>-9.57000000e-008</CPcor>
# | </Coefficients>
# | <Coefficients | equation="1" | >
# | <G>-3.93085270e+000</G>
# | <H>5.01267040e-001</H>
# | <I>1.45390737e-004</I>
# | <J>2.04864263e-005</J>
# | <CPcor>-9.57000000e-008</CPcor>
# | <CTcor>3.2500e-006</CTcor>
# | <!-- | WBOTC | not | applicable | unless | ConductivityType | = | 1 | -->
# | <WBOTC>0.00000000e+000</WBOTC>
# | </Coefficients>
# | <Slope>1.00000000</Slope>
# | <Offset>0.00000</Offset>
# | </ConductivitySensor>
# | </sensor>
# | <sensor | Channel="3" | >
# | <!-- | Frequency | 2, | Pressure, | Digiquartz | with | TC | -->
# | <PressureSensor | SensorID="45" | >
# | <SerialNumber>54728</SerialNumber>
# | <CalibrationDate>31-08-11</CalibrationDate>
# | <C1>-7.914933e+003</C1>
# | <C2>-5.580860e-002</C2>
# | <C3>2.015770e-003</C3>
# | <D1>5.402200e-002</D1>
# | <D2>0.000000e+000</D2>
# | <T1>3.014948e+001</T1>
# | <T2>-2.195500e-004</T2>
# | <T3>3.503960e-006</T3>
# | <T4>6.235440e-010</T4>
# | <Slope>1.00021000</Slope>
# | <Offset>0.00000</Offset>
# | <T5>0.000000e+000</T5>
# | <AD590M>1.151000e-002</AD590M>
# | <AD590B>-8.888000e+000</AD590B>
# | </PressureSensor>
# | </sensor>
# | <sensor | Channel="4" | >
# | <!-- | Frequency | 3, | Temperature, | 2 | -->
# | <TemperatureSensor | SensorID="55" | >
# | <SerialNumber>5252</SerialNumber>
# | <CalibrationDate>12-Feb-20</CalibrationDate>
# | <UseG_J>1</UseG_J>
# | <A>0.00000000e+000</A>
# | <B>0.00000000e+000</B>
# | <C>0.00000000e+000</C>
# | <D>0.00000000e+000</D>
# | <F0_Old>0.000</F0_Old>
# | <G>4.40646489e-003</G>
# | <H>6.39029194e-004</H>
# | <I>2.22432275e-005</I>
# | <J>2.00501739e-006</J>
# | <F0>1000.000</F0>
# | <Slope>1.00000000</Slope>
# | <Offset>0.0000</Offset>
# | </TemperatureSensor>
# | </sensor>
# | <sensor | Channel="5" | >
# | <!-- | Frequency | 4, | Conductivity, | 2 | -->
# | <ConductivitySensor | SensorID="3" | >
# | <SerialNumber>3267</SerialNumber>
# | <CalibrationDate>24-Mar-20</CalibrationDate>
# | <UseG_J>1</UseG_J>
# | <!-- | Cell | const | and | series | R | are | applicable | only | for | wide | range | sensors. | -->
# | <SeriesR>0.0000</SeriesR>
# | <CellConst>2000.0000</CellConst>
# | <ConductivityType>0</ConductivityType>
# | <Coefficients | equation="0" | >
# | <A>0.00000000e+000</A>
# | <B>0.00000000e+000</B>
# | <C>0.00000000e+000</C>
# | <D>0.00000000e+000</D>
# | <M>0.0</M>
# | <CPcor>-9.57000000e-008</CPcor>
# | </Coefficients>
# | <Coefficients | equation="1" | >
# | <G>-1.02154471e+001</G>
# | <H>1.29266399e+000</H>
# | <I>1.89990459e-003</I>
# | <J>-5.46684933e-005</J>
# | <CPcor>-9.57000000e-008</CPcor>
# | <CTcor>3.2500e-006</CTcor>
# | <!-- | WBOTC | not | applicable | unless | ConductivityType | = | 1 | -->
# | <WBOTC>0.00000000e+000</WBOTC>
# | </Coefficients>
# | <Slope>1.00000000</Slope>
# | <Offset>0.00000</Offset>
# | </ConductivitySensor>
# | </sensor>
# | <sensor | Channel="6" | >
# | <!-- | A/D | voltage | 0, | Free | -->
# | </sensor>
# | <sensor | Channel="7" | >
# | <!-- | A/D | voltage | 1, | Free | -->
# | </sensor>
# | <sensor | Channel="8" | >
# | <!-- | A/D | voltage | 2, | Altimeter | -->
# | <AltimeterSensor | SensorID="0" | >
# | <SerialNumber>41834</SerialNumber>
# | <CalibrationDate>08/12/07</CalibrationDate>
# | <ScaleFactor>15.000</ScaleFactor>
# | <Offset>0.000</Offset>
# | </AltimeterSensor>
# | </sensor>
# | <sensor | Channel="9" | >
# | <!-- | A/D | voltage | 3, | PAR/Irradiance, | Biospherical/Licor | -->
# | <PAR_BiosphericalLicorChelseaSensor | SensorID="42" | >
# | <SerialNumber>4430</SerialNumber>
# | <CalibrationDate>aug-2016</CalibrationDate>
# | <M>1.00000000</M>
# | <B>0.00000000</B>
# | <CalibrationConstant>2012072434.00000000</CalibrationConstant>
# | <Multiplier>1.00000000</Multiplier>
# | <Offset>-0.69500000</Offset>
# | </PAR_BiosphericalLicorChelseaSensor>
# | </sensor>
# | <sensor | Channel="10" | >
# | <!-- | A/D | voltage | 4, | Oxygen, | SBE | 43 | -->
# | <OxygenSensor | SensorID="38" | >
# | <SerialNumber>2354</SerialNumber>
# | <CalibrationDate>18-Jun-21</CalibrationDate>
# | <Use2007Equation>1</Use2007Equation>
# | <CalibrationCoefficients | equation="0" | >
# | <!-- | Coefficients | for | Owens-Millard | equation. | -->
# | <Boc>0.0000</Boc>
# | <Soc>0.0000e+000</Soc>
# | <offset>0.0000</offset>
# | <Pcor>0.00e+000</Pcor>
# | <Tcor>0.0000</Tcor>
# | <Tau>0.0</Tau>
# | </CalibrationCoefficients>
# | <CalibrationCoefficients | equation="1" | >
# | <!-- | Coefficients | for | Sea-Bird | equation | - | SBE | calibration | in | 2007 | and | later. | -->
# | <Soc>7.3654e-001</Soc>
# | <offset>-0.6035</offset>
# | <A>-4.8578e-003</A>
# | <B> | 2.5513e-004</B>
# | <C>-3.7617e-006</C>
# | <D0> | 2.5826e+000</D0>
# | <D1> | 1.92634e-004</D1>
# | <D2>-4.64803e-002</D2>
# | <E> | 3.6000e-002</E>
# | <Tau20> | 1.1400</Tau20>
# | <H1>-3.3000e-002</H1>
# | <H2> | 5.0000e+003</H2>
# | <H3> | 1.4500e+003</H3>
# | </CalibrationCoefficients>
# | </OxygenSensor>
# | </sensor>
# | <sensor | Channel="11" | >
# | <!-- | A/D | voltage | 5, | pH | -->
# | <pH_Sensor | SensorID="43" | >
# | <SerialNumber>0228</SerialNumber>
# | <CalibrationDate>20-09-2021</CalibrationDate>
# | <Slope>4.7365</Slope>
# | <Offset>2.8241</Offset>
# | </pH_Sensor>
# | </sensor>
# | <sensor | Channel="12" | >
# | <!-- | A/D | voltage | 6, | Free | -->
# | </sensor>
# | <sensor | Channel="13" | >
# | <!-- | A/D | voltage | 7, | Free | -->
# | </sensor>
# | <sensor | Channel="14" | >
# | <!-- | SPAR | voltage, | Unavailable | -->
# | </sensor>
# | <sensor | Channel="15" | >
# | <!-- | SPAR | voltage, | SPAR/Surface | Irradiance | -->
# | <SPAR_Sensor | SensorID="51" | >
# | <SerialNumber>6344</SerialNumber>
# | <CalibrationDate>aug | 2016</CalibrationDate>
# | <ConversionFactor>1458.00000000</ConversionFactor>
# | <RatioMultiplier>1.00000000</RatioMultiplier>
# | </SPAR_Sensor>
# | </sensor>
# | </Sensors>
# | datcnv_date | = | Sep | 22 | 2021 | 13:52:02, | 7.22.2 | [datcnv_vars | = | 23]
# | datcnv_in | = | D:\CTD | Data\Sampler\2021\Week | 38\SNW70licht.hex | D:\CTD | Data\Sampler\2021\Week | 38\SNW70licht.XMLCON
# | datcnv_skipover | = | 0
# | datcnv_ox_hysteresis_correction | = | yes
# | datcnv_ox_tau_correction | = | yes
# | file_type | = | ascii
*END*
| 1.564 | 1.551 | 18.099 | 18.0962 | 4.5646 | 4.5635 | 34.6993 | 34.6926 | 8.013 | 7.4303 | 96.8091 | 4.5635 | 0 | 52.5694 | 3.5308 | 0 | 0 | 0 | 1.9536 | 3.1013 | 18.269 | 2150.5 | 392.87 | 0
| 1.567 | 1.553 | 18.0996 | 18.095 | 4.5646 | 4.5634 | 34.6993 | 34.6927 | 8.013 | 7.4302 | 96.8092 | 4.5634 | 0 | 52.5694 | 3.5308 | 1e-05 | 0 | 0 | 1.9536 | 3.1013 | 18.476 | 2150.5 | 397.32 | 0
| 1.554 | 1.54 | 18.0996 | 18.0946 | 4.5646 | 4.5634 | 34.6992 | 34.6926 | 8.013 | 7.4302 | 96.809 | 4.5634 | 0 | 52.5694 | 3.5308 | 2e-05 | 0 | 0 | 1.9536 | 3.1013 | 19.041 | 2152.3 | 409.82 | 0
| 1.564 | 1.551 | 18.0992 | 18.0938 | 4.5646 | 4.5632 | 34.6995 | 34.6923 | 8.013 | 7.4303 | 96.8091 | 4.5632 | 0 | 52.5694 | 3.5308 | 3e-05 | 0 | 0 | 1.9536 | 3.1013 | 19.475 | 2152.3 | 419.16 | 0
| 1.558 | 1.544 | 18.0979 | 18.0926 | 4.5645 | 4.563 | 34.6997 | 34.6915 | 8.013 | 7.4088 | 96.527 | 4.563 | 0 | 52.5694 | 3.5308 | 5e-05 | 0 | 0 | 1.9499 | 3.1013 | 19.53 | 2152.3 | 420.34 | 0
| 1.554 | 1.54 | 18.0957 | 18.0929 | 4.5642 | 4.5628 | 34.6991 | 34.6898 | 8.013 | 7.4077 | 96.5084 | 4.5628 | 0 | 52.5694 | 3.5308 | 6e-05 | 0 | 0 | 1.9499 | 3.1013 | 19.203 | 2152.3 | 413.3 | 0
| 1.558 | 1.544 | 18.0932 | 18.0948 | 4.564 | 4.5628 | 34.6992 | 34.6878 | 8.013 | 7.4067 | 96.4907 | 4.5628 | 0 | 52.5692 | 3.5309 | 7e-05 | 0 | 0 | 1.9499 | 3.1013 | 18.669 | 2152.3 | 401.82 | 0
| 1.545 | 1.532 | 18.0913 | 18.0974 | 4.5638 | 4.5632 | 34.699 | 34.6889 | 8.013 | 7.4273 | 96.7554 | 4.5632 | 0 | 52.5692 | 3.5309 | 8e-05 | 0 | 0 | 1.9536 | 3.1013 | 18.305 | 2152.3 | 393.98 | 0
| 1.545 | 1.532 | 18.0906 | 18.1001 | 4.5637 | 4.5636 | 34.6987 | 34.6903 | 8.013 | 7.4276 | 96.7578 | 4.5636 | 0 | 52.5692 | 3.5309 | 9e-05 | 0 | 0 | 1.9536 | 3.1013 | 17.747 | 2152.3 | 381.96 | 0
| 1.539 | 1.525 | 18.0908 | 18.1017 | 4.5637 | 4.5638 | 34.6986 | 34.6904 | 8.013 | 7.4277 | 96.7601 | 4.5638 | 0 | 52.5692 | 3.5309 | 0.0001 | 0 | 0 | 1.9536 | 3.1013 | 17.4 | 2152.3 | 374.5 | 0
| 1.526 | 1.512 | 18.0903 | 18.1029 | 4.5636 | 4.5638 | 34.6985 | 34.6893 | 8.013 | 7.428 | 96.7623 | 4.5638 | 0 | 52.5692 | 3.5309 | 0.00012 | 0 | 0 | 1.9536 | 3.1013 | 18.305 | 2152.3 | 393.98 | 0
| 1.53 | 1.516 | 18.0891 | 18.1039 | 4.5635 | 4.5639 | 34.6986 | 34.6897 | 8.013 | 7.4283 | 96.7647 | 4.5639 | 0 | 52.5694 | 3.5308 | 0.00013 | 0 | 0 | 1.9536 | 3.1013 | 20.088 | 2152.3 | 432.34 | 0
| 1.507 | 1.493 | 18.088 | 18.1044 | 4.5634 | 4.5641 | 34.6986 | 34.6903 | 8.013 | 7.407 | 96.4849 | 4.5641 | 0 | 52.5694 | 3.5308 | 0.00014 | 0 | 0 | 1.9499 | 3.1013 | 21.192 | 2152.3 | 456.11 | 0
| 1.507 | 1.493 | 18.0869 | 18.1044 | 4.5633 | 4.5642 | 34.6987 | 34.6913 | 8.013 | 7.4059 | 96.4688 | 4.5642 | 0 | 52.5694 | 3.5308 | 0.00015 | 0 | 0 | 1.9499 | 3.1013 | 21.982 | 2152.3 | 473.11 | 0
| 1.491 | 1.478 | 18.0858 | 18.1024 | 4.5632 | 4.5642 | 34.6992 | 34.6934 | 8.013 | 7.4048 | 96.4533 | 4.5642 | 0 | 52.5694 | 3.5308 | 0.00016 | 0 | 0 | 1.9499 | 3.1013 | 23.059 | 2152.3 | 496.31 | 0
| 1.487 | 1.474 | 18.0858 | 18.1006 | 4.5632 | 4.5639 | 34.6992 | 34.692 | 8.013 | 7.4182 | 96.6267 | 4.5639 | 0 | 52.5694 | 3.5308 | 0.00017 | 0 | 0 | 1.9524 | 3.1013 | 24.395 | 2152.3 | 525.05 | 0
| 1.478 | 1.465 | 18.0872 | 18.1006 | 4.5634 | 4.5637 | 34.6991 | 34.6902 | 8.013 | 7.4251 | 96.7193 | 4.5637 | 0 | 52.5694 | 3.5308 | 0.00019 | 0 | 0 | 1.9536 | 3.1013 | 25.881 | 2152.3 | 557.03 | 0
| 1.463 | 1.45 | 18.0894 | 18.1014 | 4.5636 | 4.5637 | 34.6991 | 34.6896 | 8.013 | 7.4035 | 96.4425 | 4.5637 | 0 | 52.5694 | 3.5308 | 0.0002 | 0 | 0 | 1.9499 | 3.1013 | 27.479 | 2150.5 | 590.95 | 0
| 1.45 | 1.437 | 18.0915 | 18.1019 | 4.5638 | 4.5639 | 34.6992 | 34.6912 | 8.008 | 7.4166 | 96.6171 | 4.5639 | 0 | 52.5694 | 3.5308 | 0.00021 | 0 | 0 | 1.9524 | 3.1001 | 28.965 | 2152.3 | 623.41 | 0
| 1.454 | 1.441 | 18.0925 | 18.1027 | 4.564 | 4.564 | 34.7001 | 34.6915 | 8.013 | 7.4164 | 96.6169 | 4.564 | 0 | 52.5694 | 3.5308 | 0.00022 | 0 | 0 | 1.9524 | 3.1013 | 30.385 | 2152.3 | 653.96 | 0
| 1.431 | 1.418 | 18.0932 | 18.1036 | 4.5641 | 4.5641 | 34.7 | 34.6914 | 8.013 | 7.4019 | 96.4287 | 4.5641 | 0 | 52.5694 | 3.5308 | 0.00023 | 0 | 0 | 1.9499 | 3.1013 | 31.784 | 2152.3 | 684.08 | 0
| 1.422 | 1.409 | 18.0944 | 18.1044 | 4.5641 | 4.5643 | 34.6994 | 34.6921 | 8.013 | 7.4153 | 96.6046 | 4.5643 | 0 | 52.5694 | 3.5308 | 0.00024 | 0 | 0 | 1.9524 | 3.1013 | 33.061 | 2152.3 | 711.57 | 0
| 1.406 | 1.394 | 18.0949 | 18.1044 | 4.5642 | 4.5643 | 34.6995 | 34.6926 | 8.013 | 7.4153 | 96.6056 | 4.5643 | 0 | 52.5694 | 3.5308 | 0.00025 | 0 | 0 | 1.9524 | 3.1013 | 34.129 | 2150.5 | 733.95 | 0
| 1.393 | 1.381 | 18.0956 | 18.1048 | 4.5643 | 4.5643 | 34.6998 | 34.6923 | 8.013 | 7.4008 | 96.4189 | 4.5643 | 0 | 52.5694 | 3.5308 | 0.00027 | 0 | 0 | 1.9499 | 3.1013 | 34.975 | 2152.3 | 752.77 | 0
| 1.387 | 1.375 | 18.0957 | 18.1046 | 4.5643 | 4.5644 | 34.6997 | 34.6928 | 8.013 | 7.4144 | 96.596 | 4.5644 | 0 | 52.5694 | 3.5308 | 0.00028 | 0 | 0 | 1.9524 | 3.1013 | 35.701 | 2150.5 | 767.75 | 0
| 1.374 | 1.362 | 18.0959 | 18.1044 | 4.5643 | 4.5643 | 34.6994 | 34.6926 | 8.013 | 7.4218 | 96.6923 | 4.5643 | 0 | 52.5694 | 3.5308 | 0.00029 | 0 | 0 | 1.9536 | 3.1013 | 36.207 | 2150.5 | 778.63 | 0
| 1.355 | 1.343 | 18.0961 | 18.1042 | 4.5643 | 4.5643 | 34.6993 | 34.6922 | 8.013 | 7.4152 | 96.6069 | 4.5643 | 0 | 52.5694 | 3.5308 | 0.0003 | 0 | 0 | 1.9524 | 3.1013 | 36.483 | 2152.3 | 785.23 | 0
| 1.349 | 1.338 | 18.0959 | 18.1039 | 4.5642 | 4.5642 | 34.6992 | 34.6919 | 8.013 | 7.4154 | 96.6095 | 4.5642 | 0 | 52.5694 | 3.5308 | 0.00031 | 0 | 0 | 1.9524 | 3.1013 | 36.617 | 2150.5 | 787.44 | 0
| 1.335 | 1.324 | 18.0954 | 18.1032 | 4.5642 | 4.5641 | 34.6994 | 34.6917 | 8.013 | 7.4157 | 96.6122 | 4.5641 | 0 | 52.5694 | 3.5308 | 0.00032 | 0 | 0 | 1.9524 | 3.1013 | 36.411 | 2150.5 | 783.02 | 0
| 1.339 | 1.327 | 18.0946 | 18.1036 | 4.5642 | 4.564 | 34.6996 | 34.6908 | 8.013 | 7.4161 | 96.6154 | 4.564 | 0 | 52.5694 | 3.5308 | 0.00034 | 0 | 0 | 1.9524 | 3.1013 | 36.003 | 2150.5 | 774.26 | 0
| 1.317 | 1.306 | 18.0935 | 18.1037 | 4.564 | 4.564 | 34.6994 | 34.6906 | 8.013 | 7.4165 | 96.6186 | 4.564 | 0 | 52.5692 | 3.5309 | 0.00035 | 0 | 0 | 1.9524 | 3.1013 | 35.371 | 2152.3 | 761.29 | 0
| 1.321 | 1.31 | 18.0927 | 18.1046 | 4.5639 | 4.5643 | 34.6992 | 34.6919 | 8.013 | 7.4241 | 96.7162 | 4.5643 | 0 | 52.5692 | 3.5309 | 0.00036 | 0 | 0 | 1.9536 | 3.1013 | 34.71 | 2150.5 | 746.44 | 0
| 1.298 | 1.287 | 18.0925 | 18.1058 | 4.5638 | 4.5644 | 34.6987 | 34.6918 | 8.013 | 7.4032 | 96.4442 | 4.5644 | 0 | 52.5692 | 3.5309 | 0.00037 | 0 | 0 | 1.9499 | 3.1013 | 33.909 | 2152.3 | 729.83 | 0
| 1.298 | 1.287 | 18.0927 | 18.1062 | 4.5639 | 4.5644 | 34.6989 | 34.6922 | 8.013 | 7.4242 | 96.7178 | 4.5644 | 0 | 52.5692 | 3.5309 | 0.00038 | 0 | 0 | 1.9536 | 3.1013 | 32.968 | 2152.3 | 709.58 | 0
| 1.283 | 1.271 | 18.0928 | 18.1068 | 4.5639 | 4.5645 | 34.6991 | 34.6918 | 8.013 | 7.425 | 96.7286 | 4.5645 | 0 | 52.5692 | 3.5309 | 0.00039 | 0 | 0 | 1.9536 | 3.1013 | 31.874 | 2152.3 | 686.01 | 0
| 1.289 | 1.278 | 18.0921 | 18.107 | 4.5639 | 4.5645 | 34.6997 | 34.6918 | 8.013 | 7.4259 | 96.7396 | 4.5645 | 0 | 52.5692 | 3.5309 | 0.00041 | 0 | 0 | 1.9536 | 3.1013 | 30.642 | 2152.3 | 659.51 | 0
| 1.274 | 1.262 | 18.0927 | 18.1074 | 4.5639 | 4.5645 | 34.6991 | 34.6918 | 8.013 | 7.4267 | 96.7504 | 4.5645 | 0 | 52.5694 | 3.5308 | 0.00042 | 0 | 0 | 1.9536 | 3.1013 | 29.293 | 2152.3 | 630.47 | 0
| 1.27 | 1.258 | 18.093 | 18.1077 | 4.5639 | 4.5646 | 34.6989 | 34.6923 | 8.013 | 7.4275 | 96.7613 | 4.5646 | 0 | 52.5694 | 3.5308 | 0.00043 | 0 | 0 | 1.9536 | 3.1013 | 28.003 | 2152.3 | 602.71 | 0
| 1.27 | 1.258 | 18.0935 | 18.1079 | 4.5641 | 4.5646 | 34.6997 | 34.6921 | 8.013 | 7.4282 | 96.7723 | 4.5646 | 0 | 52.5694 | 3.5308 | 0.00044 | 0 | 0 | 1.9536 | 3.1013 | 26.695 | 2152.3 | 574.54 | 0
| 1.254 | 1.243 | 18.0946 | 18.108 | 4.5641 | 4.5646 | 34.6992 | 34.6923 | 8.013 | 7.429 | 96.7832 | 4.5646 | 0 | 52.5694 | 3.5308 | 0.00045 | 0 | 0 | 1.9536 | 3.1013 | 25.304 | 2152.3 | 544.62 | 0
| 1.259 | 1.248 | 18.095 | 18.1082 | 4.5641 | 4.5646 | 34.6992 | 34.692 | 8.013 | 7.4297 | 96.7942 | 4.5646 | 0 | 52.5694 | 3.5308 | 0.00046 | 0 | 0 | 1.9536 | 3.1013 | 23.986 | 2152.3 | 516.26 | 0
| 1.254 | 1.243 | 18.0954 | 18.108 | 4.5641 | 4.5646 | 34.6988 | 34.692 | 8.013 | 7.4305 | 96.8051 | 4.5646 | 0 | 52.5694 | 3.5308 | 0.00047 | 0 | 0 | 1.9536 | 3.1013 | 22.673 | 2152.3 | 487.99 | 0
| 1.259 | 1.248 | 18.0961 | 18.1082 | 4.5642 | 4.5646 | 34.6986 | 34.6918 | 8.013 | 7.4241 | 96.7222 | 4.5646 | 0 | 52.5694 | 3.5308 | 0.00049 | 0 | 0 | 1.9524 | 3.1013 | 21.492 | 2152.3 | 462.57 | 0
| 1.244 | 1.233 | 18.0959 | 18.1084 | 4.5642 | 4.5645 | 34.6989 | 34.691 | 8.013 | 7.4245 | 96.7268 | 4.5645 | 0 | 52.5694 | 3.5308 | 0.0005 | 0 | 0 | 1.9524 | 3.1013 | 20.471 | 2154.1 | 440.95 | 0
| 1.25 | 1.239 | 18.0959 | 18.1079 | 4.5643 | 4.5645 | 34.6993 | 34.6914 | 8.013 | 7.4248 | 96.732 | 4.5645 | 0 | 52.5694 | 3.5308 | 0.00051 | 0 | 0 | 1.9524 | 3.1013 | 19.585 | 2152.3 | 421.52 | 0
| 1.259 | 1.248 | 18.0956 | 18.107 | 4.5643 | 4.5643 | 34.6998 | 34.6905 | 8.017 | 7.4325 | 96.8314 | 4.5643 | 0 | 52.5694 | 3.5308 | 0.00052 | 0 | 0 | 1.9536 | 3.1026 | 18.843 | 2150.5 | 405.23 | 0
| 1.254 | 1.243 | 18.0952 | 18.1058 | 4.564 | 4.5643 | 34.6981 | 34.6912 | 8.017 | 7.4335 | 96.843 | 4.5643 | 0 | 52.5694 | 3.5308 | 0.00053 | 0 | 0 | 1.9536 | 3.1026 | 18.305 | 2152.3 | 393.98 | 0
| 1.259 | 1.248 | 18.0947 | 18.1048 | 4.5641 | 4.5641 | 34.6989 | 34.6906 | 8.017 | 7.4344 | 96.8548 | 4.5641 | 0 | 52.5694 | 3.5308 | 0.00054 | 0 | 0 | 1.9536 | 3.1026 | 17.897 | 2152.3 | 385.2 | 0
| 1.263 | 1.252 | 18.0946 | 18.1039 | 4.5641 | 4.564 | 34.6993 | 34.6902 | 8.013 | 7.4353 | 96.8666 | 4.564 | 0 | 52.5694 | 3.5308 | 0.00056 | 0 | 0 | 1.9536 | 3.1013 | 17.647 | 2152.3 | 379.81 | 0
| 1.27 | 1.258 | 18.0944 | 18.1036 | 4.5641 | 4.5637 | 34.6993 | 34.6885 | 8.013 | 7.4435 | 96.9724 | 4.5637 | 0 | 52.5694 | 3.5308 | 0.00057 | 0 | 0 | 1.9548 | 3.1013 | 17.513 | 2150.5 | 376.61 | 0
| 1.283 | 1.271 | 18.0942 | 18.1033 | 4.564 | 4.5638 | 34.699 | 34.6894 | 8.017 | 7.4377 | 96.8965 | 4.5638 | 0 | 52.5694 | 3.5308 | 0.00058 | 0 | 0 | 1.9536 | 3.1026 | 17.498 | 2152.3 | 376.61 | 0
| 1.279 | 1.267 | 18.0944 | 18.1027 | 4.564 | 4.564 | 34.6986 | 34.6912 | 8.013 | 7.4386 | 96.9079 | 4.564 | 0 | 52.5694 | 3.5308 | 0.00059 | 0 | 0 | 1.9536 | 3.1013 | 17.647 | 2152.3 | 379.81 | 0
| 1.298 | 1.287 | 18.0942 | 18.1022 | 4.564 | 4.5639 | 34.6988 | 34.6913 | 8.017 | 7.4395 | 96.9196 | 4.5639 | 0 | 52.5694 | 3.5308 | 0.0006 | 0 | 0 | 1.9536 | 3.1026 | 17.998 | 2152.3 | 387.37 | 0
| 1.311 | 1.299 | 18.0949 | 18.102 | 4.5641 | 4.564 | 34.6985 | 34.6915 | 8.017 | 7.4388 | 96.9113 | 4.564 | 0 | 52.5694 | 3.5308 | 0.00061 | 0 | 0 | 1.9536 | 3.1026 | 18.476 | 2150.5 | 397.32 | 0
| 1.346 | 1.334 | 18.0956 | 18.102 | 4.5641 | 4.564 | 34.6986 | 34.6921 | 8.017 | 7.438 | 96.9024 | 4.564 | 0 | 52.5692 | 3.5309 | 0.00063 | 0 | 0 | 1.9536 | 3.1026 | 19.041 | 2152.3 | 409.82 | 0
| 1.368 | 1.355 | 18.0961 | 18.1025 | 4.5642 | 4.5641 | 34.6991 | 34.692 | 8.017 | 7.4371 | 96.8925 | 4.5641 | 0 | 52.5692 | 3.5309 | 0.00064 | 0 | 0 | 1.9536 | 3.1026 | 19.696 | 2152.3 | 423.91 | 0
| 1.393 | 1.381 | 18.0971 | 18.1036 | 4.5643 | 4.5641 | 34.6986 | 34.6917 | 8.017 | 7.4377 | 96.902 | 4.5641 | 0 | 52.5692 | 3.5309 | 0.00065 | 0 | 0 | 1.9536 | 3.1026 | 20.43 | 2152.3 | 439.71 | 0
| 1.411 | 1.399 | 18.0979 | 18.1044 | 4.5643 | 4.5641 | 34.6982 | 34.691 | 8.013 | 7.4384 | 96.9113 | 4.5641 | 0 | 52.5692 | 3.5309 | 0.00066 | 0 | 0 | 1.9536 | 3.1013 | 21.192 | 2152.3 | 456.11 | 0
| 1.425 | 1.413 | 18.0983 | 18.105 | 4.5644 | 4.5641 | 34.6981 | 34.6899 | 8.013 | 7.439 | 96.9206 | 4.5641 | 0 | 52.5692 | 3.5309 | 0.00067 | 0 | 0 | 1.9536 | 3.1013 | 21.982 | 2152.3 | 473.11 | 0
| 1.441 | 1.428 | 18.0979 | 18.1055 | 4.5645 | 4.5642 | 34.6992 | 34.6906 | 8.008 | 7.4397 | 96.9299 | 4.5642 | 0 | 52.5692 | 3.5309 | 0.00068 | 0 | 0 | 1.9536 | 3.1001 | 22.673 | 2152.3 | 487.99 | 0
| 1.454 | 1.441 | 18.0978 | 18.1053 | 4.5645 | 4.5642 | 34.6994 | 34.6909 | 8.008 | 7.4405 | 96.9391 | 4.5642 | 0 | 52.5694 | 3.5308 | 0.00069 | 0 | 0 | 1.9536 | 3.1001 | 23.499 | 2154.1 | 506.18 | 0
| 1.478 | 1.465 | 18.0971 | 18.1044 | 4.5644 | 4.5643 | 34.6992 | 34.6923 | 8.008 | 7.4397 | 96.9284 | 4.5643 | 0 | 52.5694 | 3.5308 | 0.00071 | 0 | 0 | 1.9536 | 3.1001 | 24.258 | 2152.3 | 522.1 | 0
| 1.498 | 1.484 | 18.0964 | 18.1042 | 4.5643 | 4.5642 | 34.6991 | 34.6915 | 8.004 | 7.439 | 96.9168 | 4.5642 | 0 | 52.5694 | 3.5308 | 0.00072 | 0 | 0 | 1.9536 | 3.0989 | 24.951 | 2152.3 | 537.01 | 0
| 1.521 | 1.507 | 18.0964 | 18.1037 | 4.5643 | 4.5643 | 34.6994 | 34.6926 | 8.004 | 7.438 | 96.9045 | 4.5643 | 0 | 52.5694 | 3.5308 | 0.00073 | 0 | 0 | 1.9536 | 3.0989 | 25.591 | 2152.3 | 550.79 | 0
| 1.526 | 1.512 | 18.0961 | 18.1022 | 4.5643 | 4.5642 | 34.6994 | 34.6932 | 8.004 | 7.438 | 96.9046 | 4.5642 | 0 | 52.5694 | 3.5308 | 0.00074 | 0 | 0 | 1.9536 | 3.0989 | 26.1 | 2152.3 | 561.75 | 0
| 1.549 | 1.535 | 18.0964 | 18.1008 | 4.5643 | 4.5639 | 34.6994 | 34.6918 | 8.004 | 7.4385 | 96.9113 | 4.5639 | 0 | 52.5694 | 3.5308 | 0.00075 | 0 | 0 | 1.9536 | 3.0989 | 26.396 | 2152.3 | 568.11 | 0
| 1.564 | 1.551 | 18.0967 | 18.0996 | 4.5644 | 4.5637 | 34.6994 | 34.691 | 7.999 | 7.4158 | 96.616 | 4.5637 | 0 | 52.5694 | 3.5308 | 0.00076 | 0 | 0 | 1.9499 | 3.0977 | 26.545 | 2152.3 | 571.32 | 0
| 1.582 | 1.569 | 18.0975 | 18.0989 | 4.5644 | 4.5637 | 34.6994 | 34.6916 | 7.999 | 7.4359 | 96.8786 | 4.5637 | 0 | 52.5694 | 3.5308 | 0.00078 | 0 | 0 | 1.9536 | 3.0977 | 26.545 | 2152.3 | 571.32 | 0
| 1.615 | 1.6 | 18.0983 | 18.0984 | 4.5645 | 4.5636 | 34.6994 | 34.6914 | 7.999 | 7.4357 | 96.8786 | 4.5636 | 0 | 52.5694 | 3.5308 | 0.00079 | 0 | 0 | 1.9536 | 3.0977 | 26.47 | 2152.3 | 569.71 | 0
| 1.649 | 1.635 | 18.0986 | 18.0982 | 4.5645 | 4.5637 | 34.6994 | 34.6922 | 7.999 | 7.4346 | 96.8648 | 4.5637 | 0 | 52.5694 | 3.5308 | 0.0008 | 0 | 0 | 1.9536 | 3.0977 | 25.932 | 2154.1 | 558.6 | 0
| 1.669 | 1.654 | 18.0992 | 18.0976 | 4.5645 | 4.5637 | 34.6989 | 34.6927 | 7.999 | 7.4273 | 96.7695 | 4.5637 | 0 | 52.5694 | 3.5308 | 0.00081 | 0 | 0 | 1.9524 | 3.0977 | 25.021 | 2152.3 | 538.52 | 0
| 1.691 | 1.676 | 18.0992 | 18.0971 | 4.5645 | 4.5636 | 34.6987 | 34.6923 | 7.999 | 7.4123 | 96.5738 | 4.5636 | 0 | 52.5694 | 3.5308 | 0.00082 | 0 | 0 | 1.9499 | 3.0977 | 23.651 | 2152.3 | 509.04 | 0
| 1.725 | 1.71 | 18.0993 | 18.0971 | 4.5645 | 4.5636 | 34.6985 | 34.6929 | 7.999 | 7.4097 | 96.5406 | 4.5636 | 0 | 52.5694 | 3.5308 | 0.00083 | 0 | 0 | 1.9499 | 3.0977 | 22.673 | 2152.3 | 487.99 | 0
| 1.738 | 1.723 | 18.0988 | 18.0965 | 4.5645 | 4.5636 | 34.6989 | 34.693 | 7.999 | 7.4082 | 96.5204 | 4.5636 | 0 | 52.5694 | 3.5308 | 0.00084 | 0 | 0 | 1.9499 | 3.0977 | 21.797 | 2152.3 | 469.13 | 0
| 1.754 | 1.738 | 18.0979 | 18.0959 | 4.5644 | 4.5635 | 34.6984 | 34.6932 | 7.999 | 7.4074 | 96.5075 | 4.5635 | 0 | 52.5694 | 3.5308 | 0.00086 | 0 | 0 | 1.9499 | 3.0977 | 20.603 | 2152.3 | 443.44 | 0
| 1.81 | 1.794 | 18.0961 | 18.0945 | 4.5642 | 4.5634 | 34.6986 | 34.693 | 8 | 7.4062 | 96.4891 | 4.5634 | 0 | 52.5694 | 3.5308 | 0.00087 | 0 | 0 | 1.9499 | 3.0977 | 19.366 | 2152.3 | 416.8 | 0
| 1.814 | 1.798 | 18.0949 | 18.0934 | 4.5641 | 4.5631 | 34.6989 | 34.6914 | 8 | 7.4049 | 96.4706 | 4.5631 | 0 | 52.5694 | 3.5308 | 0.00088 | 0 | 0 | 1.9499 | 3.0977 | 18.408 | 2152.3 | 396.2 | 0
| 1.839 | 1.822 | 18.0932 | 18.0924 | 4.564 | 4.563 | 34.6992 | 34.6918 | 8 | 7.4182 | 96.6408 | 4.563 | 0 | 52.5694 | 3.5308 | 0.00089 | 0 | 0 | 1.9524 | 3.0977 | 17.597 | 2152.3 | 378.74 | 0
| 1.868 | 1.852 | 18.092 | 18.0912 | 4.5638 | 4.5629 | 34.6987 | 34.6915 | 8 | 7.418 | 96.636 | 4.5629 | 0 | 52.5692 | 3.5309 | 0.0009 | 0 | 0 | 1.9524 | 3.0977 | 17.171 | 2150.5 | 369.26 | 0
| 1.881 | 1.865 | 18.0909 | 18.0902 | 4.5637 | 4.5628 | 34.6986 | 34.692 | 8 | 7.4178 | 96.631 | 4.5628 | 0 | 52.5692 | 3.5309 | 0.00091 | 0 | 0 | 1.9524 | 3.0977 | 17.012 | 2152.3 | 366.15 | 0
| 1.897 | 1.88 | 18.0899 | 18.0893 | 4.5637 | 4.5627 | 34.6991 | 34.6917 | 8 | 7.4036 | 96.4447 | 4.5627 | 0 | 52.5692 | 3.5309 | 0.00093 | 0 | 0 | 1.9499 | 3.0977 | 17.171 | 2150.5 | 369.26 | 0
| 1.934 | 1.917 | 18.0892 | 18.0885 | 4.5636 | 4.5628 | 34.6989 | 34.6928 | 8 | 7.4158 | 96.6026 | 4.5628 | 0 | 52.5692 | 3.5309 | 0.00094 | 0 | 0 | 1.9524 | 3.0977 | 17.597 | 2152.3 | 378.74 | 0
| 1.948 | 1.931 | 18.0889 | 18.0881 | 4.5636 | 4.5627 | 34.6992 | 34.6922 | 8 | 7.416 | 96.6046 | 4.5627 | 0 | 52.5692 | 3.5309 | 0.00095 | 0 | 0 | 1.9524 | 3.0977 | 17.697 | 2152.3 | 380.88 | 0
| 1.982 | 1.964 | 18.0886 | 18.0876 | 4.5636 | 4.5627 | 34.6994 | 34.6925 | 8 | 7.4163 | 96.6072 | 4.5627 | 0 | 52.5694 | 3.5308 | 0.00096 | 0 | 0 | 1.9524 | 3.0977 | 17.414 | 2150.5 | 374.5 | 0
| 2.01 | 1.992 | 18.088 | 18.0876 | 4.5636 | 4.5627 | 34.6999 | 34.6932 | 8 | 7.4165 | 96.6098 | 4.5627 | 0 | 52.5694 | 3.5308 | 0.00097 | 0 | 0 | 1.9524 | 3.0977 | 17.205 | 2152.3 | 370.3 | 0
| 2.024 | 2.006 | 18.0879 | 18.0878 | 4.5635 | 4.5627 | 34.6997 | 34.693 | 8.004 | 7.4024 | 96.4247 | 4.5627 | 0 | 52.5694 | 3.5308 | 0.00098 | 0 | 0 | 1.9499 | 3.0989 | 17.4 | 2152.3 | 374.5 | 0
| 2.057 | 2.039 | 18.0877 | 18.0879 | 4.5635 | 4.5627 | 34.6995 | 34.6925 | 8.004 | 7.4017 | 96.4158 | 4.5627 | 0 | 52.5694 | 3.5308 | 0.001 | 0 | 0 | 1.9499 | 3.0989 | 17.711 | 2150.5 | 380.88 | 0
| 2.068 | 2.05 | 18.0875 | 18.088 | 4.5635 | 4.5627 | 34.6993 | 34.6925 | 8 | 7.4227 | 96.6892 | 4.5627 | 0 | 52.5694 | 3.5308 | 0.00101 | 0 | 0 | 1.9536 | 3.0977 | 18.32 | 2150.5 | 393.98 | 0
| 2.091 | 2.073 | 18.0872 | 18.0883 | 4.5634 | 4.5627 | 34.6994 | 34.6926 | 8 | 7.402 | 96.4183 | 4.5627 | 0 | 52.5694 | 3.5308 | 0.00102 | 0 | 0 | 1.9499 | 3.0977 | 19.057 | 2150.5 | 409.82 | 0
| 2.105 | 2.087 | 18.0872 | 18.0883 | 4.5634 | 4.5627 | 34.6994 | 34.6922 | 8.004 | 7.4158 | 96.5986 | 4.5627 | 0 | 52.5694 | 3.5308 | 0.00103 | 0 | 0 | 1.9524 | 3.0989 | 19.003 | 2150.5 | 408.67 | 0
| 2.124 | 2.106 | 18.0869 | 18.0885 | 4.5634 | 4.5627 | 34.6995 | 34.6924 | 8 | 7.4018 | 96.4162 | 4.5627 | 0 | 52.5694 | 3.5308 | 0.00104 | 0 | 0 | 1.9499 | 3.0977 | 18.387 | 2148.7 | 395.09 | 0
| 2.157 | 2.138 | 18.086 | 18.0872 | 4.5634 | 4.5627 | 34.6998 | 34.6931 | 8 | 7.401 | 96.4032 | 4.5627 | 0 | 52.5694 | 3.5308 | 0.00105 | 0 | 0 | 1.9499 | 3.0977 | 18.181 | 2148.7 | 390.66 | 0
| 2.172 | 2.153 | 18.0851 | 18.0871 | 4.5632 | 4.5626 | 34.6988 | 34.6923 | 8 | 7.4146 | 96.5784 | 4.5626 | 0 | 52.5694 | 3.5308 | 0.00106 | 0 | 0 | 1.9524 | 3.0977 | 18.476 | 2150.5 | 397.32 | 0
| 2.2 | 2.181 | 18.0846 | 18.0872 | 4.5631 | 4.5625 | 34.6989 | 34.6914 | 8 | 7.4147 | 96.5787 | 4.5625 | 0 | 52.5694 | 3.5308 | 0.00108 | 0 | 0 | 1.9524 | 3.0977 | 18.58 | 2150.5 | 399.56 | 0
| 2.229 | 2.209 | 18.0843 | 18.0857 | 4.5632 | 4.5627 | 34.6994 | 34.694 | 8 | 7.4224 | 96.6797 | 4.5627 | 0 | 52.5694 | 3.5308 | 0.00109 | 0 | 0 | 1.9536 | 3.0977 | 18.166 | 2150.5 | 390.66 | 0
| 2.233 | 2.213 | 18.0834 | 18.0822 | 4.5631 | 4.5625 | 34.6996 | 34.696 | 7.995 | 7.4235 | 96.6928 | 4.5625 | 0 | 52.5694 | 3.5308 | 0.0011 | 0 | 0 | 1.9536 | 3.0965 | 17.562 | 2150.5 | 377.68 | 0
| 2.266 | 2.246 | 18.0828 | 18.08 | 4.563 | 4.5621 | 34.6991 | 34.6942 | 7.995 | 7.4247 | 96.7062 | 4.5621 | 0 | 52.5694 | 3.5308 | 0.00111 | 0 | 0 | 1.9536 | 3.0965 | 16.979 | 2150.5 | 365.12 | 0
| 2.276 | 2.256 | 18.0819 | 18.0785 | 4.5629 | 4.5618 | 34.6993 | 34.6932 | 7.995 | 7.4042 | 96.4375 | 4.5618 | 0 | 52.5694 | 3.5308 | 0.00112 | 0 | 0 | 1.9499 | 3.0965 | 16.461 | 2150.5 | 353.98 | 0
| 2.291 | 2.27 | 18.0809 | 18.0781 | 4.5628 | 4.5618 | 34.6993 | 34.6934 | 7.995 | 7.4189 | 96.6269 | 4.5618 | 0 | 52.5694 | 3.5308 | 0.00113 | 0 | 0 | 1.9524 | 3.0965 | 16.094 | 2150.5 | 346.1 | 0
| 2.324 | 2.304 | 18.08 | 18.079 | 4.5627 | 4.5618 | 34.6994 | 34.6927 | 7.991 | 7.4196 | 96.6352 | 4.5618 | 0 | 52.5694 | 3.5308 | 0.00115 | 0 | 0 | 1.9524 | 3.0952 | 16.094 | 2150.5 | 346.1 | 0
| 2.333 | 2.312 | 18.0792 | 18.0802 | 4.5627 | 4.562 | 34.6996 | 34.6926 | 7.991 | 7.4059 | 96.4556 | 4.562 | 0 | 52.5694 | 3.5308 | 0.00116 | 0 | 0 | 1.9499 | 3.0952 | 16.048 | 2150.5 | 345.12 | 0
| 2.352 | 2.332 | 18.0792 | 18.0805 | 4.5626 | 4.562 | 34.6992 | 34.6928 | 7.991 | 7.4201 | 96.64 | 4.562 | 0 | 52.5694 | 3.5308 | 0.00117 | 0 | 0 | 1.9524 | 3.0952 | 15.572 | 2148.7 | 334.59 | 0
| 2.366 | 2.346 | 18.0792 | 18.08 | 4.5627 | 4.5621 | 34.6996 | 34.6942 | 7.991 | 7.4064 | 96.4616 | 4.5621 | 0 | 52.5692 | 3.5309 | 0.00118 | 0 | 0 | 1.9499 | 3.0952 | 14.789 | 2150.5 | 318.05 | 0
| 2.4 | 2.379 | 18.0793 | 18.0788 | 4.5627 | 4.562 | 34.6996 | 34.6938 | 7.986 | 7.4062 | 96.4593 | 4.562 | 0 | 52.5692 | 3.5309 | 0.00119 | 0 | 0 | 1.9499 | 3.094 | 14.419 | 2150.5 | 310.08 | 0
| 2.4 | 2.379 | 18.0795 | 18.0778 | 4.5627 | 4.5618 | 34.6996 | 34.6937 | 7.986 | 7.4277 | 96.7394 | 4.5618 | 0 | 52.5692 | 3.5309 | 0.0012 | 0 | 0 | 1.9536 | 3.094 | 14.419 | 2150.5 | 310.08 | 0
| 2.432 | 2.411 | 18.0797 | 18.0768 | 4.5628 | 4.5618 | 34.7 | 34.6939 | 7.986 | 7.429 | 96.7572 | 4.5618 | 0 | 52.5692 | 3.5309 | 0.00122 | 0 | 0 | 1.9536 | 3.094 | 14.677 | 2148.7 | 315.37 | 0
| 2.437 | 2.416 | 18.0799 | 18.0771 | 4.5628 | 4.5615 | 34.7002 | 34.6917 | 7.986 | 7.4303 | 96.7746 | 4.5615 | 0 | 52.5692 | 3.5309 | 0.00123 | 0 | 0 | 1.9536 | 3.094 | 15.096 | 2148.7 | 324.38 | 0
| 2.485 | 2.463 | 18.0799 | 18.0785 | 4.5628 | 4.5616 | 34.6999 | 34.6914 | 7.986 | 7.4317 | 96.7926 | 4.5616 | 0 | 52.5694 | 3.5308 | 0.00124 | 0 | 0 | 1.9536 | 3.094 | 15.735 | 2150.5 | 338.38 | 0
| 2.495 | 2.473 | 18.0797 | 18.0794 | 4.5628 | 4.5618 | 34.7 | 34.6923 | 7.982 | 7.4331 | 96.8101 | 4.5618 | 0 | 52.5694 | 3.5308 | 0.00125 | 0 | 0 | 1.9536 | 3.0928 | 16.755 | 2148.7 | 360.02 | 0
| 2.518 | 2.496 | 18.0797 | 18.0799 | 4.5628 | 4.562 | 34.7001 | 34.6936 | 7.982 | 7.4344 | 96.8277 | 4.562 | 0 | 52.5694 | 3.5308 | 0.00126 | 0 | 0 | 1.9536 | 3.0928 | 17.626 | 2148.7 | 378.74 | 0
| 2.533 | 2.51 | 18.0788 | 18.08 | 4.5627 | 4.562 | 34.7004 | 34.6935 | 7.982 | 7.4359 | 96.8452 | 4.562 | 0 | 52.5694 | 3.5308 | 0.00127 | 0 | 0 | 1.9536 | 3.0928 | 18.079 | 2148.7 | 388.47 | 0
| 2.552 | 2.529 | 18.0784 | 18.0799 | 4.5627 | 4.562 | 34.7002 | 34.6935 | 7.977 | 7.4373 | 96.8628 | 4.562 | 0 | 52.5694 | 3.5308 | 0.00128 | 0 | 0 | 1.9536 | 3.0916 | 18.13 | 2148.7 | 389.56 | 0
| 2.58 | 2.557 | 18.0782 | 18.0794 | 4.5626 | 4.562 | 34.6998 | 34.6933 | 7.977 | 7.4387 | 96.8805 | 4.562 | 0 | 52.5694 | 3.5308 | 0.0013 | 0 | 0 | 1.9536 | 3.0916 | 18.13 | 2148.7 | 389.56 | 0
| 2.584 | 2.561 | 18.078 | 18.079 | 4.5626 | 4.5619 | 34.7 | 34.693 | 7.973 | 7.4401 | 96.898 | 4.5619 | 0 | 52.5694 | 3.5308 | 0.00131 | 0 | 0 | 1.9536 | 3.0904 | 18.13 | 2148.7 | 389.56 | 0
| 2.608 | 2.586 | 18.0776 | 18.0792 | 4.5625 | 4.5618 | 34.6995 | 34.6925 | 7.973 | 7.4415 | 96.9156 | 4.5618 | 0 | 52.5694 | 3.5308 | 0.00132 | 0 | 0 | 1.9536 | 3.0904 | 18.028 | 2148.7 | 387.37 | 0
| 2.628 | 2.605 | 18.0766 | 18.0795 | 4.5625 | 4.5618 | 34.6998 | 34.6922 | 7.973 | 7.4414 | 96.9131 | 4.5618 | 0 | 52.5694 | 3.5308 | 0.00133 | 0 | 0 | 1.9536 | 3.0904 | 17.726 | 2148.7 | 380.88 | 0
| 2.647 | 2.624 | 18.0759 | 18.0807 | 4.5624 | 4.562 | 34.6998 | 34.6921 | 7.973 | 7.4428 | 96.9299 | 4.562 | 0 | 52.5694 | 3.5308 | 0.00134 | 0 | 0 | 1.9536 | 3.0904 | 17.317 | 2150.5 | 372.4 | 0
| 2.661 | 2.638 | 18.0756 | 18.0822 | 4.5624 | 4.562 | 34.6999 | 34.6915 | 7.968 | 7.4513 | 97.0406 | 4.562 | 0 | 52.5694 | 3.5308 | 0.00135 | 0 | 0 | 1.9548 | 3.0891 | 16.897 | 2148.7 | 363.07 | 0
| 2.684 | 2.661 | 18.0751 | 18.0836 | 4.5623 | 4.5623 | 34.7 | 34.6923 | 7.968 | 7.446 | 96.9696 | 4.5623 | 0 | 52.5694 | 3.5308 | 0.00137 | 0 | 0 | 1.9536 | 3.0891 | 16.336 | 2148.7 | 351.01 | 0
| 2.713 | 2.689 | 18.0744 | 18.086 | 4.5622 | 4.5625 | 34.6997 | 34.6926 | 7.973 | 7.454 | 97.0735 | 4.5625 | 0 | 52.5694 | 3.5308 | 0.00138 | 0 | 0 | 1.9548 | 3.0904 | 15.616 | 2148.7 | 335.54 | 0
| 2.741 | 2.717 | 18.0742 | 18.0881 | 4.5622 | 4.5627 | 34.6998 | 34.6926 | 7.973 | 7.4543 | 97.076 | 4.5627 | 0 | 52.5694 | 3.5308 | 0.00139 | 0 | 0 | 1.9548 | 3.0904 | 15.012 | 2148.7 | 322.56 | 0
| 2.746 | 2.722 | 18.0741 | 18.0897 | 4.5622 | 4.5629 | 34.7001 | 34.6924 | 7.973 | 7.4471 | 96.9831 | 4.5629 | 0 | 52.5694 | 3.5308 | 0.0014 | 0 | 0 | 1.9536 | 3.0904 | 14.802 | 2148.7 | 318.05 | 0
| 2.78 | 2.755 | 18.0737 | 18.0907 | 4.5622 | 4.563 | 34.7004 | 34.6926 | 7.977 | 7.4539 | 97.0713 | 4.563 | 0 | 52.5694 | 3.5308 | 0.00141 | 0 | 0 | 1.9548 | 3.0916 | 14.636 | 2148.7 | 314.48 | 0
| 2.789 | 2.764 | 18.0737 | 18.0898 | 4.5622 | 4.563 | 34.7002 | 34.6936 | 7.977 | 7.4467 | 96.9767 | 4.563 | 0 | 52.5694 | 3.5308 | 0.00142 | 0 | 0 | 1.9536 | 3.0916 | 14.553 | 2148.7 | 312.71 | 0
| 2.817 | 2.792 | 18.0732 | 18.0893 | 4.5621 | 4.563 | 34.7 | 34.6934 | 7.977 | 7.4534 | 97.0629 | 4.563 | 0 | 52.5694 | 3.5308 | 0.00144 | 0 | 0 | 1.9548 | 3.0916 | 14.553 | 2148.7 | 312.71 | 0
| 2.831 | 2.806 | 18.0734 | 18.0885 | 4.5621 | 4.5629 | 34.6999 | 34.6932 | 7.982 | 7.446 | 96.9664 | 4.5629 | 0 | 52.5694 | 3.5308 | 0.00145 | 0 | 0 | 1.9536 | 3.0928 | 14.541 | 2150.5 | 312.71 | 0
| 2.865 | 2.839 | 18.0729 | 18.0878 | 4.5621 | 4.5628 | 34.7003 | 34.6933 | 7.982 | 7.4535 | 97.0643 | 4.5628 | 0 | 52.5692 | 3.5309 | 0.00146 | 0 | 0 | 1.9548 | 3.0928 | 14.501 | 2150.5 | 311.83 | 0
| 2.865 | 2.839 | 18.0729 | 18.086 | 4.5621 | 4.5628 | 34.6995 | 34.6945 | 7.982 | 7.4543 | 97.0736 | 4.5628 | 0 | 52.5692 | 3.5309 | 0.00147 | 0 | 0 | 1.9548 | 3.0928 | 14.338 | 2150.5 | 308.34 | 0
| 2.893 | 2.868 | 18.0725 | 18.0846 | 4.562 | 4.5626 | 34.6993 | 34.694 | 7.982 | 7.455 | 97.0828 | 4.5626 | 0 | 52.5692 | 3.5309 | 0.00148 | 0 | 0 | 1.9548 | 3.0928 | 14.257 | 2150.5 | 306.61 | 0
| 2.912 | 2.887 | 18.072 | 18.0822 | 4.562 | 4.5622 | 34.6995 | 34.693 | 7.982 | 7.4547 | 97.0779 | 4.5622 | 0 | 52.5692 | 3.5309 | 0.00149 | 0 | 0 | 1.9548 | 3.0928 | 14.177 | 2150.5 | 304.88 | 0
| 2.937 | 2.911 | 18.0722 | 18.0794 | 4.562 | 4.5621 | 34.6997 | 34.6942 | 7.982 | 7.4553 | 97.0854 | 4.5621 | 0 | 52.5692 | 3.5309 | 0.0015 | 0 | 0 | 1.9548 | 3.0928 | 14.098 | 2150.5 | 303.17 | 0
| 2.96 | 2.934 | 18.072 | 18.078 | 4.562 | 4.5618 | 34.7001 | 34.693 | 7.982 | 7.4558 | 97.0924 | 4.5618 | 0 | 52.5694 | 3.5308 | 0.00152 | 0 | 0 | 1.9548 | 3.0928 | 13.979 | 2150.5 | 300.62 | 0
| 2.979 | 2.953 | 18.072 | 18.0776 | 4.562 | 4.5618 | 34.7 | 34.6933 | 7.982 | 7.4491 | 97.0048 | 4.5618 | 0 | 52.5694 | 3.5308 | 0.00153 | 0 | 0 | 1.9536 | 3.0928 | 13.745 | 2150.5 | 295.58 | 0
| 2.999 | 2.972 | 18.0722 | 18.0773 | 4.562 | 4.5618 | 34.6994 | 34.6939 | 7.982 | 7.4491 | 97.0045 | 4.5618 | 0 | 52.5694 | 3.5308 | 0.00154 | 0 | 0 | 1.9536 | 3.0928 | 13.314 | 2152.3 | 286.56 | 0
| 3.027 | 3 | 18.0722 | 18.0776 | 4.562 | 4.5618 | 34.6994 | 34.6933 | 7.982 | 7.4552 | 97.0846 | 4.5618 | 0 | 52.5694 | 3.5308 | 0.00155 | 0 | 0 | 1.9548 | 3.0928 | 12.981 | 2152.3 | 279.38 | 0
| 3.05 | 3.023 | 18.072 | 18.0778 | 4.562 | 4.5618 | 34.6997 | 34.6935 | 7.986 | 7.4474 | 96.9821 | 4.5618 | 0 | 52.5694 | 3.5308 | 0.00156 | 0 | 0 | 1.9536 | 3.094 | 12.737 | 2150.5 | 273.92 | 0
| 3.064 | 3.037 | 18.0724 | 18.0776 | 4.562 | 4.5618 | 34.6998 | 34.6933 | 7.986 | 7.4549 | 97.0803 | 4.5618 | 0 | 52.5694 | 3.5308 | 0.00157 | 0 | 0 | 1.9548 | 3.094 | 12.478 | 2152.3 | 268.57 | 0
| 3.084 | 3.056 | 18.0725 | 18.0771 | 4.5621 | 4.5617 | 34.6998 | 34.6927 | 7.986 | 7.4469 | 96.9766 | 4.5617 | 0 | 52.5694 | 3.5308 | 0.00159 | 0 | 0 | 1.9536 | 3.094 | 12.21 | 2150.5 | 262.58 | 0
| 3.112 | 3.084 | 18.0725 | 18.0766 | 4.5621 | 4.5616 | 34.6999 | 34.6928 | 7.986 | 7.4466 | 96.9732 | 4.5616 | 0 | 52.5694 | 3.5308 | 0.0016 | 0 | 0 | 1.9536 | 3.094 | 11.938 | 2150.5 | 256.72 | 0
| 3.131 | 3.104 | 18.0725 | 18.0763 | 4.5621 | 4.5615 | 34.7 | 34.6922 | 7.986 | 7.4453 | 96.9561 | 4.5615 | 0 | 52.5694 | 3.5308 | 0.00161 | 0 | 0 | 1.9536 | 3.094 | 11.629 | 2152.3 | 250.29 | 0
| 3.156 | 3.128 | 18.0727 | 18.0759 | 4.5621 | 4.5615 | 34.6997 | 34.6924 | 7.986 | 7.4439 | 96.9382 | 4.5615 | 0 | 52.5694 | 3.5308 | 0.00162 | 0 | 0 | 1.9536 | 3.094 | 11.338 | 2152.3 | 244.02 | 0
| 3.169 | 3.141 | 18.0727 | 18.0756 | 4.562 | 4.5615 | 34.6994 | 34.6927 | 7.991 | 7.4435 | 96.9327 | 4.5615 | 0 | 52.5694 | 3.5308 | 0.00163 | 0 | 0 | 1.9536 | 3.0952 | 11.054 | 2152.3 | 237.91 | 0
| 3.188 | 3.16 | 18.0725 | 18.0751 | 4.562 | 4.5616 | 34.6994 | 34.6934 | 7.991 | 7.4431 | 96.9271 | 4.5616 | 0 | 52.5694 | 3.5308 | 0.00164 | 0 | 0 | 1.9536 | 3.0952 | 10.777 | 2152.3 | 231.95 | 0
| 3.216 | 3.188 | 18.0724 | 18.0749 | 4.562 | 4.5616 | 34.6996 | 34.6936 | 7.995 | 7.4432 | 96.9279 | 4.5616 | 0 | 52.5694 | 3.5308 | 0.00166 | 0 | 0 | 1.9536 | 3.0965 | 10.536 | 2152.3 | 226.77 | 0
| 3.235 | 3.207 | 18.0722 | 18.0745 | 4.562 | 4.5615 | 34.6995 | 34.6932 | 7.995 | 7.4216 | 96.6467 | 4.5615 | 0 | 52.5694 | 3.5308 | 0.00167 | 0 | 0 | 1.9499 | 3.0965 | 10.301 | 2152.3 | 221.71 | 0
| 3.264 | 3.235 | 18.0722 | 18.0738 | 4.562 | 4.5615 | 34.6995 | 34.6938 | 7.995 | 7.4203 | 96.6291 | 4.5615 | 0 | 52.5694 | 3.5308 | 0.00168 | 0 | 0 | 1.9499 | 3.0965 | 10.128 | 2152.3 | 217.99 | 0
| 3.279 | 3.25 | 18.0722 | 18.0731 | 4.562 | 4.5614 | 34.6999 | 34.6937 | 7.995 | 7.4318 | 96.7801 | 4.5614 | 0 | 52.5694 | 3.5308 | 0.00169 | 0 | 0 | 1.9524 | 3.0965 | 10.071 | 2152.3 | 216.77 | 0
| 3.302 | 3.273 | 18.0722 | 18.0726 | 4.562 | 4.5614 | 34.6991 | 34.6938 | 7.995 | 7.431 | 96.7689 | 4.5614 | 0 | 52.5694 | 3.5308 | 0.0017 | 0 | 0 | 1.9524 | 3.0965 | 10.128 | 2152.3 | 217.99 | 0
| 3.322 | 3.292 | 18.072 | 18.0726 | 4.5619 | 4.5613 | 34.6992 | 34.6935 | 7.995 | 7.4302 | 96.7576 | 4.5613 | 0 | 52.5694 | 3.5308 | 0.00171 | 0 | 0 | 1.9524 | 3.0965 | 10.243 | 2152.3 | 220.47 | 0
| 3.35 | 3.321 | 18.0718 | 18.0726 | 4.562 | 4.5613 | 34.6996 | 34.6934 | 7.995 | 7.4138 | 96.545 | 4.5613 | 0 | 52.5694 | 3.5308 | 0.00172 | 0 | 0 | 1.9499 | 3.0965 | 10.272 | 2152.3 | 221.09 | 0
| 3.378 | 3.349 | 18.0717 | 18.072 | 4.562 | 4.5613 | 34.6998 | 34.6933 | 7.991 | 7.412 | 96.521 | 4.5613 | 0 | 52.5692 | 3.5309 | 0.00174 | 0 | 0 | 1.9499 | 3.0952 | 10.128 | 2152.3 | 217.99 | 0
| 3.398 | 3.368 | 18.0717 | 18.0716 | 4.562 | 4.5613 | 34.6996 | 34.6943 | 7.991 | 7.4164 | 96.578 | 4.5613 | 0 | 52.5692 | 3.5309 | 0.00175 | 0 | 0 | 1.9512 | 3.0952 | 9.9024 | 2152.3 | 213.13 | 0
| 3.412 | 3.382 | 18.0717 | 18.0716 | 4.5619 | 4.5612 | 34.6994 | 34.6933 | 7.991 | 7.414 | 96.5472 | 4.5612 | 0 | 52.5692 | 3.5309 | 0.00176 | 0 | 0 | 1.9512 | 3.0952 | 9.6542 | 2152.3 | 207.79 | 0
| 3.444 | 3.414 | 18.0717 | 18.0715 | 4.562 | 4.5612 | 34.6997 | 34.6934 | 7.991 | 7.406 | 96.4423 | 4.5612 | 0 | 52.5692 | 3.5309 | 0.00177 | 0 | 0 | 1.9499 | 3.0952 | 9.3857 | 2152.3 | 202.01 | 0
| 3.444 | 3.414 | 18.0713 | 18.0715 | 4.562 | 4.5612 | 34.6999 | 34.6931 | 7.991 | 7.4047 | 96.4254 | 4.5612 | 0 | 52.5692 | 3.5309 | 0.00178 | 0 | 0 | 1.9499 | 3.0952 | 9.1504 | 2152.3 | 196.94 | 0
| 3.483 | 3.452 | 18.0717 | 18.0718 | 4.562 | 4.5612 | 34.6997 | 34.6928 | 7.991 | 7.4035 | 96.4099 | 4.5612 | 0 | 52.5694 | 3.5308 | 0.00179 | 0 | 0 | 1.9499 | 3.0952 | 8.9535 | 2150.5 | 192.55 | 0
| 3.492 | 3.461 | 18.0715 | 18.0716 | 4.562 | 4.5613 | 34.6999 | 34.6939 | 7.991 | 7.4023 | 96.3947 | 4.5613 | 0 | 52.5694 | 3.5308 | 0.00181 | 0 | 0 | 1.9499 | 3.0952 | 8.7537 | 2150.5 | 188.25 | 0
| 3.52 | 3.489 | 18.0715 | 18.0715 | 4.5619 | 4.5612 | 34.6995 | 34.6931 | 7.991 | 7.4013 | 96.3806 | 4.5612 | 0 | 52.5694 | 3.5308 | 0.00182 | 0 | 0 | 1.9499 | 3.0952 | 8.6139 | 2148.7 | 185.09 | 0
| 3.539 | 3.508 | 18.0715 | 18.0718 | 4.5619 | 4.5612 | 34.6995 | 34.6928 | 7.991 | 7.4002 | 96.3672 | 4.5612 | 0 | 52.5694 | 3.5308 | 0.00183 | 0 | 0 | 1.9499 | 3.0952 | 8.5172 | 2148.7 | 183.01 | 0
| 3.55 | 3.518 | 18.0715 | 18.072 | 4.562 | 4.5613 | 34.6999 | 34.6933 | 7.991 | 7.3992 | 96.3545 | 4.5613 | 0 | 52.5694 | 3.5308 | 0.00184 | 0 | 0 | 1.9499 | 3.0952 | 8.5796 | 2145.2 | 184.05 | 0
| 3.583 | 3.552 | 18.071 | 18.0718 | 4.562 | 4.5613 | 34.7004 | 34.6934 | 7.991 | 7.3984 | 96.3428 | 4.5613 | 0 | 52.5694 | 3.5308 | 0.00185 | 0 | 0 | 1.9499 | 3.0952 | 8.7479 | 2139.8 | 187.19 | 0
| 3.606 | 3.575 | 18.071 | 18.072 | 4.5619 | 4.5613 | 34.6997 | 34.6933 | 7.991 | 7.3976 | 96.3318 | 4.5613 | 0 | 52.5694 | 3.5308 | 0.00186 | 0 | 0 | 1.9499 | 3.0952 | 9.0048 | 2120.2 | 190.92 | 0
| 3.615 | 3.583 | 18.071 | 18.0721 | 4.5619 | 4.5613 | 34.6994 | 34.6931 | 7.991 | 7.3968 | 96.3215 | 4.5613 | 0 | 52.5694 | 3.5308 | 0.00187 | 0 | 0 | 1.9499 | 3.0952 | 9.4022 | 2082.9 | 195.83 | 0
| 3.635 | 3.603 | 18.0712 | 18.0718 | 4.5619 | 4.5612 | 34.6995 | 34.6931 | 7.991 | 7.3888 | 96.2181 | 4.5612 | 0 | 52.5694 | 3.5308 | 0.00189 | 0 | 0 | 1.9487 | 3.0952 | 9.7333 | 2057.9 | 200.3 | 0
| 3.654 | 3.622 | 18.0713 | 18.0718 | 4.562 | 4.5613 | 34.6998 | 34.6934 | 7.986 | 7.3949 | 96.2973 | 4.5613 | 0 | 52.5694 | 3.5308 | 0.0019 | 0 | 0 | 1.9499 | 3.094 | 9.8013 | 2066.8 | 202.58 | 0
| 3.682 | 3.65 | 18.0715 | 18.0716 | 4.562 | 4.5612 | 34.6998 | 34.6929 | 7.986 | 7.3943 | 96.2899 | 4.5612 | 0 | 52.5694 | 3.5308 | 0.00191 | 0 | 0 | 1.9499 | 3.094 | 9.7451 | 2084.6 | 203.15 | 0
| 3.682 | 3.65 | 18.0713 | 18.0716 | 4.562 | 4.5613 | 34.7001 | 34.6935 | 7.986 | 7.3943 | 96.2896 | 4.5613 | 0 | 52.5694 | 3.5308 | 0.00192 | 0 | 0 | 1.9499 | 3.094 | 9.6245 | 2098.9 | 202.01 | 0
| 3.711 | 3.678 | 18.0717 | 18.0726 | 4.562 | 4.5612 | 34.6998 | 34.6923 | 7.986 | 7.3938 | 96.2841 | 4.5612 | 0 | 52.5694 | 3.5308 | 0.00193 | 0 | 0 | 1.9499 | 3.094 | 9.5272 | 2102.4 | 200.3 | 0
| 3.716 | 3.683 | 18.0715 | 18.0728 | 4.562 | 4.5613 | 34.6996 | 34.6931 | 7.986 | 7.394 | 96.2858 | 4.5613 | 0 | 52.5694 | 3.5308 | 0.00194 | 0 | 0 | 1.9499 | 3.094 | 9.3594 | 2104.2 | 196.94 | 0
| 3.739 | 3.706 | 18.0715 | 18.0725 | 4.562 | 4.5613 | 34.6999 | 34.6934 | 7.986 | 7.3942 | 96.2887 | 4.5613 | 0 | 52.5694 | 3.5308 | 0.00196 | 0 | 0 | 1.9499 | 3.094 | 9.1557 | 2097.1 | 192 | 0
| 3.749 | 3.716 | 18.0717 | 18.0721 | 4.5619 | 4.5613 | 34.6993 | 34.6935 | 7.986 | 7.394 | 96.2859 | 4.5613 | 0 | 52.5694 | 3.5308 | 0.00197 | 0 | 0 | 1.9499 | 3.094 | 8.9542 | 2084.6 | 186.66 | 0
| 3.767 | 3.734 | 18.0717 | 18.072 | 4.562 | 4.5612 | 34.6997 | 34.6928 | 7.986 | 7.3943 | 96.2907 | 4.5612 | 0 | 52.5694 | 3.5308 | 0.00198 | 0 | 0 | 1.9499 | 3.094 | 8.767 | 2075.7 | 181.98 | 0
| 3.787 | 3.753 | 18.0715 | 18.0715 | 4.562 | 4.5612 | 34.6999 | 34.6933 | 7.986 | 7.3943 | 96.2898 | 4.5612 | 0 | 52.5694 | 3.5308 | 0.00199 | 0 | 0 | 1.9499 | 3.094 | 8.6294 | 2079.3 | 179.43 | 0
| 3.806 | 3.772 | 18.0713 | 18.0715 | 4.562 | 4.5611 | 34.6998 | 34.6926 | 7.986 | 7.3948 | 96.2965 | 4.5611 | 0 | 52.5694 | 3.5308 | 0.002 | 0 | 0 | 1.9499 | 3.094 | 8.5442 | 2088.2 | 178.42 | 0
| 3.815 | 3.781 | 18.0712 | 18.0716 | 4.562 | 4.5612 | 34.7 | 34.6932 | 7.986 | 7.3949 | 96.2974 | 4.5612 | 0 | 52.5692 | 3.5309 | 0.00201 | 0 | 0 | 1.9499 | 3.094 | 8.5515 | 2086.4 | 178.42 | 0
| 3.834 | 3.8 | 18.0712 | 18.0713 | 4.562 | 4.5612 | 34.6999 | 34.6934 | 7.986 | 7.3956 | 96.3059 | 4.5612 | 0 | 52.5692 | 3.5309 | 0.00203 | 0 | 0 | 1.9499 | 3.094 | 8.6665 | 2070.4 | 179.43 | 0
| 3.854 | 3.82 | 18.0712 | 18.0723 | 4.562 | 4.5613 | 34.6998 | 34.6929 | 7.986 | 7.3963 | 96.3155 | 4.5613 | 0 | 52.5692 | 3.5309 | 0.00204 | 0 | 0 | 1.9499 | 3.094 | 8.8813 | 2049 | 181.98 | 0
| 3.873 | 3.839 | 18.0712 | 18.0726 | 4.5619 | 4.5614 | 34.6996 | 34.6936 | 7.986 | 7.3971 | 96.3261 | 4.5614 | 0 | 52.5692 | 3.5309 | 0.00205 | 0 | 0 | 1.9499 | 3.094 | 9.2187 | 2013.4 | 185.61 | 0
| 3.887 | 3.853 | 18.0712 | 18.0726 | 4.5619 | 4.5613 | 34.6997 | 34.6933 | 7.986 | 7.398 | 96.3378 | 4.5613 | 0 | 52.5692 | 3.5309 | 0.00206 | 0 | 0 | 1.9499 | 3.094 | 9.6054 | 1965.4 | 188.78 | 0
| 3.901 | 3.867 | 18.0715 | 18.072 | 4.562 | 4.5613 | 34.6995 | 34.6935 | 7.991 | 7.399 | 96.3506 | 4.5613 | 0 | 52.5692 | 3.5309 | 0.00207 | 0 | 0 | 1.9499 | 3.0952 | 10.08 | 1904.8 | 192 | 0
| 3.919 | 3.885 | 18.072 | 18.072 | 4.562 | 4.5613 | 34.6991 | 34.6935 | 7.991 | 7.4 | 96.3645 | 4.5613 | 0 | 52.5694 | 3.5308 | 0.00208 | 0 | 0 | 1.9499 | 3.0952 | 10.439 | 1849.6 | 193.09 | 0
| 3.929 | 3.895 | 18.0722 | 18.072 | 4.562 | 4.5613 | 34.6993 | 34.6931 | 7.991 | 7.4006 | 96.3727 | 4.5613 | 0 | 52.5694 | 3.5308 | 0.00209 | 0 | 0 | 1.9499 | 3.0952 | 10.709 | 1798 | 192.55 | 0
| 3.949 | 3.914 | 18.0727 | 18.0721 | 4.562 | 4.5613 | 34.6992 | 34.693 | 7.991 | 7.4012 | 96.3818 | 4.5613 | 0 | 52.5694 | 3.5308 | 0.00211 | 0 | 0 | 1.9499 | 3.0952 | 10.972 | 1750 | 192 | 0
| 3.967 | 3.932 | 18.0729 | 18.0726 | 4.5621 | 4.5613 | 34.6996 | 34.693 | 7.991 | 7.4096 | 96.4923 | 4.5613 | 0 | 52.5694 | 3.5308 | 0.00212 | 0 | 0 | 1.9512 | 3.0952 | 11.058 | 1707.2 | 188.78 | 0
| 3.977 | 3.942 | 18.0732 | 18.0728 | 4.5622 | 4.5613 | 34.6997 | 34.6927 | 7.991 | 7.4037 | 96.4153 | 4.5613 | 0 | 52.5694 | 3.5308 | 0.00213 | 0 | 0 | 1.9499 | 3.0952 | 11.072 | 1671.6 | 185.09 | 0
| 3.996 | 3.961 | 18.0735 | 18.0738 | 4.5622 | 4.5614 | 34.6999 | 34.6925 | 7.991 | 7.405 | 96.4335 | 4.5614 | 0 | 52.5694 | 3.5308 | 0.00214 | 0 | 0 | 1.9499 | 3.0952 | 11.006 | 1639.6 | 180.45 | 0
| 4.005 | 3.97 | 18.0737 | 18.0743 | 4.5622 | 4.5615 | 34.6995 | 34.6931 | 7.995 | 7.406 | 96.4459 | 4.5615 | 0 | 52.5694 | 3.5308 | 0.00215 | 0 | 0 | 1.9499 | 3.0965 | 10.952 | 1620 | 177.42 | 0
| 4.025 | 3.989 | 18.0735 | 18.0743 | 4.5622 | 4.5615 | 34.6995 | 34.6928 | 7.995 | 7.4142 | 96.5533 | 4.5615 | 0 | 52.5694 | 3.5308 | 0.00216 | 0 | 0 | 1.9512 | 3.0965 | 10.853 | 1616.4 | 175.42 | 0
| 4.043 | 4.007 | 18.0737 | 18.074 | 4.5622 | 4.5615 | 34.6994 | 34.6934 | 7.991 | 7.4085 | 96.4796 | 4.5615 | 0 | 52.5694 | 3.5308 | 0.00218 | 0 | 0 | 1.9499 | 3.0952 | 10.623 | 1623.6 | 172.48 | 0
| 4.053 | 4.017 | 18.0735 | 18.0733 | 4.5622 | 4.5615 | 34.6995 | 34.6936 | 7.995 | 7.4097 | 96.4941 | 4.5615 | 0 | 52.5694 | 3.5308 | 0.00219 | 0 | 0 | 1.9499 | 3.0965 | 10.352 | 1628.9 | 168.63 | 0
| 4.072 | 4.037 | 18.0735 | 18.0733 | 4.5621 | 4.5615 | 34.6993 | 34.6936 | 7.995 | 7.4109 | 96.5096 | 4.5615 | 0 | 52.5694 | 3.5308 | 0.0022 | 0 | 0 | 1.9499 | 3.0965 | 10.07 | 1632.5 | 164.4 | 0
| 4.087 | 4.051 | 18.0735 | 18.0738 | 4.5622 | 4.5614 | 34.6994 | 34.6925 | 7.995 | 7.4121 | 96.5258 | 4.5614 | 0 | 52.5694 | 3.5308 | 0.00221 | 0 | 0 | 1.9499 | 3.0965 | 9.8455 | 1632.5 | 160.72 | 0
| 4.11 | 4.074 | 18.0734 | 18.0742 | 4.5622 | 4.5615 | 34.6996 | 34.6932 | 7.995 | 7.4135 | 96.543 | 4.5615 | 0 | 52.5694 | 3.5308 | 0.00222 | 0 | 0 | 1.9499 | 3.0965 | 9.6845 | 1627.1 | 157.58 | 0
| 4.11 | 4.074 | 18.0732 | 18.0742 | 4.5621 | 4.5615 | 34.6995 | 34.6935 | 7.995 | 7.4133 | 96.5405 | 4.5615 | 0 | 52.5694 | 3.5308 | 0.00223 | 0 | 0 | 1.9499 | 3.0965 | 9.5697 | 1623.6 | 155.37 | 0
| 4.129 | 4.093 | 18.0731 | 18.074 | 4.5621 | 4.5616 | 34.6995 | 34.694 | 8 | 7.4131 | 96.5384 | 4.5616 | 0 | 52.5694 | 3.5308 | 0.00225 | 0 | 0 | 1.9499 | 3.0977 | 9.4994 | 1621.8 | 154.06 | 0
| 4.157 | 4.121 | 18.0732 | 18.0735 | 4.5621 | 4.5615 | 34.6995 | 34.6941 | 8 | 7.4212 | 96.6437 | 4.5615 | 0 | 52.5694 | 3.5308 | 0.00226 | 0 | 0 | 1.9512 | 3.0977 | 9.4562 | 1620 | 153.19 | 0
| 4.177 | 4.14 | 18.0731 | 18.0733 | 4.5622 | 4.5615 | 34.6998 | 34.6939 | 8 | 7.4154 | 96.5676 | 4.5615 | 0 | 52.5694 | 3.5308 | 0.00227 | 0 | 0 | 1.9499 | 3.0977 | 9.5262 | 1621.8 | 154.49 | 0
| 4.195 | 4.158 | 18.0732 | 18.0726 | 4.5622 | 4.5615 | 34.6997 | 34.6941 | 8 | 7.4163 | 96.5796 | 4.5615 | 0 | 52.5694 | 3.5308 | 0.00228 | 0 | 0 | 1.9499 | 3.0977 | 9.7225 | 1625.3 | 158.02 | 0
| 4.214 | 4.177 | 18.0732 | 18.0726 | 4.5622 | 4.5614 | 34.6997 | 34.6938 | 8 | 7.4234 | 96.6727 | 4.5614 | 0 | 52.5692 | 3.5309 | 0.00229 | 0 | 0 | 1.9512 | 3.0977 | 9.8905 | 1634.2 | 161.63 | 0
| 4.242 | 4.205 | 18.0734 | 18.0725 | 4.5622 | 4.5613 | 34.6995 | 34.6932 | 8.004 | 7.4166 | 96.5842 | 4.5613 | 0 | 52.5692 | 3.5309 | 0.0023 | 0 | 0 | 1.9499 | 3.0989 | 10.012 | 1646.7 | 164.86 | 0
| 4.253 | 4.215 | 18.0731 | 18.0723 | 4.5621 | 4.5613 | 34.6996 | 34.6931 | 8.004 | 7.4315 | 96.7776 | 4.5613 | 0 | 52.5692 | 3.5309 | 0.00231 | 0 | 0 | 1.9524 | 3.0989 | 10.091 | 1666.3 | 168.15 | 0
| 4.262 | 4.224 | 18.0732 | 18.0721 | 4.5622 | 4.5613 | 34.6996 | 34.6935 | 8.004 | 7.4184 | 96.6077 | 4.5613 | 0 | 52.5692 | 3.5309 | 0.00233 | 0 | 0 | 1.9499 | 3.0989 | 10.088 | 1700.1 | 171.51 | 0
| 4.309 | 4.271 | 18.0729 | 18.0725 | 4.5621 | 4.5613 | 34.6994 | 34.6929 | 8 | 7.4257 | 96.7009 | 4.5613 | 0 | 52.5692 | 3.5309 | 0.00234 | 0 | 0 | 1.9512 | 3.0977 | 9.824 | 1760.6 | 172.97 | 0
| 4.329 | 4.29 | 18.0731 | 18.073 | 4.5622 | 4.5614 | 34.6998 | 34.6931 | 8.004 | 7.4332 | 96.7999 | 4.5614 | 0 | 52.5694 | 3.5308 | 0.00235 | 0 | 0 | 1.9524 | 3.0989 | 9.4315 | 1844.3 | 173.95 | 0
| 4.338 | 4.299 | 18.0734 | 18.0757 | 4.5622 | 4.5615 | 34.7002 | 34.6915 | 8.004 | 7.434 | 96.8108 | 4.5615 | 0 | 52.5694 | 3.5308 | 0.00236 | 0 | 0 | 1.9524 | 3.0989 | 9.0808 | 1915.5 | 173.95 | 0
| 4.376 | 4.338 | 18.0737 | 18.079 | 4.5622 | 4.5617 | 34.6999 | 34.6906 | 8.004 | 7.4204 | 96.6334 | 4.5617 | 0 | 52.5694 | 3.5308 | 0.00237 | 0 | 0 | 1.9499 | 3.0989 | 8.9132 | 1935.1 | 172.48 | 0
| 4.385 | 4.347 | 18.0742 | 18.0812 | 4.5623 | 4.5622 | 34.7 | 34.6934 | 8.004 | 7.4201 | 96.6309 | 4.5622 | 0 | 52.5694 | 3.5308 | 0.00238 | 0 | 0 | 1.9499 | 3.0989 | 8.8863 | 1913.7 | 170.06 | 0
| 4.405 | 4.366 | 18.0746 | 18.0824 | 4.5624 | 4.5624 | 34.7004 | 34.694 | 8.004 | 7.4343 | 96.8165 | 4.5624 | 0 | 52.5694 | 3.5308 | 0.0024 | 0 | 0 | 1.9524 | 3.0989 | 8.8945 | 1874.6 | 166.73 | 0
| 4.442 | 4.403 | 18.0754 | 18.0836 | 4.5625 | 4.5625 | 34.7002 | 34.6933 | 8.008 | 7.4349 | 96.8266 | 4.5625 | 0 | 52.5694 | 3.5308 | 0.00241 | 0 | 0 | 1.9524 | 3.1001 | 8.9247 | 1826.5 | 163.01 | 0
| 4.461 | 4.422 | 18.0758 | 18.0848 | 4.5625 | 4.5625 | 34.7005 | 34.6924 | 8.008 | 7.4211 | 96.648 | 4.5625 | 0 | 52.5694 | 3.5308 | 0.00242 | 0 | 0 | 1.9499 | 3.1001 | 8.9254 | 1785.6 | 159.37 | 0
| 4.481 | 4.441 | 18.0771 | 18.0847 | 4.5626 | 4.5627 | 34.7 | 34.694 | 8.008 | 7.4207 | 96.6445 | 4.5627 | 0 | 52.5694 | 3.5308 | 0.00243 | 0 | 0 | 1.9499 | 3.1001 | 8.8656 | 1762.4 | 156.25 | 0
| 4.5 | 4.46 | 18.078 | 18.0843 | 4.5627 | 4.5626 | 34.6998 | 34.6937 | 8.008 | 7.4348 | 96.8291 | 4.5626 | 0 | 52.5694 | 3.5308 | 0.00244 | 0 | 0 | 1.9524 | 3.1001 | 8.8667 | 1737.5 | 154.06 | 0
| 4.528 | 4.488 | 18.0788 | 18.0841 | 4.5625 | 4.5625 | 34.6979 | 34.6932 | 8.008 | 7.4205 | 96.6433 | 4.5625 | 0 | 52.5694 | 3.5308 | 0.00245 | 0 | 0 | 1.9499 | 3.1001 | 8.9412 | 1703.7 | 152.33 | 0
| 4.557 | 4.516 | 18.0796 | 18.084 | 4.5625 | 4.5625 | 34.6972 | 34.6936 | 8.008 | 7.4201 | 96.6392 | 4.5625 | 0 | 52.5694 | 3.5308 | 0.00247 | 0 | 0 | 1.9499 | 3.1001 | 8.9974 | 1678.7 | 151.04 | 0
| 4.585 | 4.544 | 18.0804 | 18.0822 | 4.5629 | 4.5624 | 34.6993 | 34.6942 | 8.008 | 7.4268 | 96.729 | 4.5624 | 0 | 52.5694 | 3.5308 | 0.00248 | 0 | 0 | 1.9512 | 3.1001 | 8.9944 | 1669.8 | 150.19 | 0
| 4.604 | 4.564 | 18.0804 | 18.0817 | 4.5629 | 4.5623 | 34.7 | 34.6939 | 8.008 | 7.4197 | 96.6368 | 4.5623 | 0 | 52.5694 | 3.5308 | 0.00249 | 0 | 0 | 1.9499 | 3.1001 | 8.9028 | 1668.1 | 148.5 | 0
| 4.633 | 4.592 | 18.0805 | 18.0821 | 4.563 | 4.5622 | 34.7002 | 34.6925 | 8.008 | 7.4193 | 96.6324 | 4.5622 | 0 | 52.5694 | 3.5308 | 0.0025 | 0 | 0 | 1.9499 | 3.1001 | 8.7686 | 1669.8 | 146.42 | 0
| 4.661 | 4.62 | 18.0805 | 18.0821 | 4.563 | 4.5624 | 34.7002 | 34.6938 | 8.008 | 7.4189 | 96.6279 | 4.5624 | 0 | 52.5694 | 3.5308 | 0.00251 | 0 | 0 | 1.9499 | 3.1001 | 8.6241 | 1678.7 | 144.78 | 0
| 4.68 | 4.639 | 18.0805 | 18.0817 | 4.5629 | 4.5624 | 34.6996 | 34.6941 | 8.008 | 7.4186 | 96.6233 | 4.5624 | 0 | 52.5694 | 3.5308 | 0.00252 | 0 | 0 | 1.9499 | 3.1001 | 8.4644 | 1691.2 | 143.15 | 0
| 4.709 | 4.667 | 18.0804 | 18.0819 | 4.5628 | 4.5623 | 34.6991 | 34.6934 | 8.008 | 7.4256 | 96.7128 | 4.5623 | 0 | 52.5694 | 3.5308 | 0.00253 | 0 | 0 | 1.9512 | 3.1001 | 8.1489 | 1712.6 | 139.56 | 0
| 4.737 | 4.695 | 18.0804 | 18.0822 | 4.5629 | 4.5623 | 34.6994 | 34.6934 | 8.008 | 7.4329 | 96.8085 | 4.5623 | 0 | 52.5694 | 3.5308 | 0.00255 | 0 | 0 | 1.9524 | 3.1001 | 7.7509 | 1755.3 | 136.05 | 0
| 4.756 | 4.714 | 18.0816 | 18.0821 | 4.563 | 4.5625 | 34.6996 | 34.6945 | 8.004 | 7.4333 | 96.8161 | 4.5625 | 0 | 52.5694 | 3.5308 | 0.00256 | 0 | 0 | 1.9524 | 3.0989 | 7.2846 | 1810.5 | 131.89 | 0
| 4.784 | 4.742 | 18.0821 | 18.0817 | 4.5632 | 4.5625 | 34.7005 | 34.6948 | 8.008 | 7.4337 | 96.8231 | 4.5625 | 0 | 52.5692 | 3.5309 | 0.00257 | 0 | 0 | 1.9524 | 3.1001 | 6.8724 | 1860.3 | 127.85 | 0
| 4.813 | 4.77 | 18.0822 | 18.0814 | 4.5632 | 4.5623 | 34.7002 | 34.6934 | 8.008 | 7.427 | 96.7356 | 4.5623 | 0 | 52.5692 | 3.5309 | 0.00258 | 0 | 0 | 1.9512 | 3.1001 | 6.5185 | 1901.3 | 123.94 | 0
| 4.832 | 4.79 | 18.0822 | 18.0814 | 4.5631 | 4.5622 | 34.6998 | 34.6932 | 8.008 | 7.4198 | 96.6413 | 4.5622 | 0 | 52.5692 | 3.5309 | 0.00259 | 0 | 0 | 1.9499 | 3.1001 | 6.2265 | 1940.4 | 120.82 | 0
| 4.871 | 4.828 | 18.0824 | 18.0805 | 4.5631 | 4.5622 | 34.6996 | 34.6938 | 8.008 | 7.4337 | 96.8228 | 4.5622 | 0 | 52.5692 | 3.5309 | 0.0026 | 0 | 0 | 1.9524 | 3.1001 | 6.0114 | 1976 | 118.79 | 0
| 4.889 | 4.846 | 18.0824 | 18.0802 | 4.5631 | 4.5622 | 34.6996 | 34.694 | 8.008 | 7.4341 | 96.8284 | 4.5622 | 0 | 52.5692 | 3.5309 | 0.00262 | 0 | 0 | 1.9524 | 3.1001 | 5.848 | 2002.7 | 117.12 | 0
| 4.917 | 4.874 | 18.0821 | 18.0797 | 4.5631 | 4.5622 | 34.7 | 34.6941 | 8.008 | 7.4345 | 96.8335 | 4.5622 | 0 | 52.5694 | 3.5308 | 0.00263 | 0 | 0 | 1.9524 | 3.1001 | 5.7689 | 2018.8 | 116.46 | 0
| 4.947 | 4.903 | 18.0819 | 18.0797 | 4.5631 | 4.5621 | 34.7001 | 34.6935 | 8.008 | 7.4349 | 96.8382 | 4.5621 | 0 | 52.5694 | 3.5308 | 0.00264 | 0 | 0 | 1.9524 | 3.1001 | 5.7262 | 2022.3 | 115.8 | 0
| 4.975 | 4.931 | 18.0817 | 18.0795 | 4.5631 | 4.5621 | 34.6999 | 34.6937 | 8.008 | 7.4208 | 96.6542 | 4.5621 | 0 | 52.5694 | 3.5308 | 0.00265 | 0 | 0 | 1.9499 | 3.1001 | 5.708 | 2011.6 | 114.82 | 0
| 5.003 | 4.959 | 18.0811 | 18.0799 | 4.563 | 4.5621 | 34.7001 | 34.693 | 8.008 | 7.4347 | 96.8334 | 4.5621 | 0 | 52.5694 | 3.5308 | 0.00266 | 0 | 0 | 1.9524 | 3.1001 | 5.6748 | 2006.3 | 113.85 | 0
| 5.012 | 4.968 | 18.0809 | 18.0795 | 4.563 | 4.5622 | 34.6998 | 34.694 | 8.013 | 7.4205 | 96.6487 | 4.5622 | 0 | 52.5694 | 3.5308 | 0.00267 | 0 | 0 | 1.9499 | 3.1013 | 5.606 | 2008.1 | 112.57 | 0
| 5.051 | 5.007 | 18.0802 | 18.0794 | 4.5629 | 4.5622 | 34.7 | 34.6941 | 8.008 | 7.4204 | 96.6462 | 4.5622 | 0 | 52.5694 | 3.5308 | 0.00269 | 0 | 0 | 1.9499 | 3.1001 | 5.5322 | 2006.3 | 110.99 | 0
| 5.07 | 5.026 | 18.0795 | 18.0786 | 4.5629 | 4.5621 | 34.7001 | 34.694 | 8.013 | 7.4198 | 96.637 | 4.5621 | 0 | 52.5694 | 3.5308 | 0.0027 | 0 | 0 | 1.9499 | 3.1013 | 5.4894 | 1999.2 | 109.74 | 0
| 5.108 | 5.063 | 18.079 | 18.0781 | 4.5628 | 4.562 | 34.7001 | 34.6938 | 8.013 | 7.4336 | 96.8161 | 4.562 | 0 | 52.5694 | 3.5308 | 0.00271 | 0 | 0 | 1.9524 | 3.1013 | 5.4609 | 1981.4 | 108.2 | 0
| 5.117 | 5.072 | 18.0788 | 18.0783 | 4.5627 | 4.562 | 34.6995 | 34.6936 | 8.013 | 7.4195 | 96.6311 | 4.562 | 0 | 52.5694 | 3.5308 | 0.00272 | 0 | 0 | 1.9499 | 3.1013 | 5.4226 | 1961.8 | 106.38 | 0
| 5.155 | 5.11 | 18.0788 | 18.0786 | 4.5628 | 4.562 | 34.6997 | 34.6929 | 8.013 | 7.4337 | 96.8164 | 4.562 | 0 | 52.5694 | 3.5308 | 0.00273 | 0 | 0 | 1.9524 | 3.1013 | 5.3904 | 1945.8 | 104.89 | 0
| 5.177 | 5.132 | 18.0787 | 18.0788 | 4.5628 | 4.5621 | 34.6998 | 34.6938 | 8.013 | 7.4195 | 96.6313 | 4.5621 | 0 | 52.5694 | 3.5308 | 0.00274 | 0 | 0 | 1.9499 | 3.1013 | 5.3497 | 1944 | 104 | 0
| 5.194 | 5.148 | 18.0787 | 18.0774 | 4.5628 | 4.5621 | 34.6997 | 34.695 | 8.013 | 7.4332 | 96.8093 | 4.5621 | 0 | 52.5694 | 3.5308 | 0.00275 | 0 | 0 | 1.9524 | 3.1013 | 5.2905 | 1954.7 | 103.41 | 0
| 5.222 | 5.176 | 18.078 | 18.0763 | 4.5627 | 4.5619 | 34.7 | 34.6943 | 8.013 | 7.4334 | 96.8118 | 4.5619 | 0 | 52.5694 | 3.5308 | 0.00277 | 0 | 0 | 1.9524 | 3.1013 | 5.2178 | 1970.7 | 102.83 | 0
| 5.24 | 5.194 | 18.0775 | 18.0757 | 4.5627 | 4.5618 | 34.7004 | 34.6937 | 8.013 | 7.4336 | 96.8136 | 4.5618 | 0 | 52.5694 | 3.5308 | 0.00278 | 0 | 0 | 1.9524 | 3.1013 | 5.1651 | 1979.6 | 102.25 | 0
| 5.27 | 5.224 | 18.0773 | 18.0761 | 4.5627 | 4.5618 | 34.7001 | 34.6938 | 8.013 | 7.4193 | 96.6269 | 4.5618 | 0 | 52.5694 | 3.5308 | 0.00279 | 0 | 0 | 1.9499 | 3.1013 | 5.132 | 1986.7 | 101.96 | 0
| 5.279 | 5.232 | 18.0771 | 18.0761 | 4.5626 | 4.5618 | 34.7001 | 34.6938 | 8.013 | 7.4329 | 96.8033 | 4.5618 | 0 | 52.5694 | 3.5308 | 0.0028 | 0 | 0 | 1.9524 | 3.1013 | 5.1168 | 1981.4 | 101.38 | 0
| 5.318 | 5.271 | 18.0771 | 18.0763 | 4.5626 | 4.5618 | 34.6999 | 34.6936 | 8.013 | 7.4185 | 96.6163 | 4.5618 | 0 | 52.5694 | 3.5308 | 0.00281 | 0 | 0 | 1.9499 | 3.1013 | 5.0833 | 1983.2 | 100.81 | 0
| 5.327 | 5.28 | 18.0767 | 18.0764 | 4.5626 | 4.5618 | 34.7004 | 34.6938 | 8.013 | 7.4182 | 96.6107 | 4.5618 | 0 | 52.5694 | 3.5308 | 0.00282 | 0 | 0 | 1.9499 | 3.1013 | 4.9955 | 2001 | 99.958 | 0
| 5.336 | 5.289 | 18.077 | 18.0768 | 4.5626 | 4.5618 | 34.7002 | 34.6935 | 8.013 | 7.4172 | 96.5988 | 4.5618 | 0 | 52.5692 | 3.5309 | 0.00284 | 0 | 0 | 1.9499 | 3.1013 | 4.8709 | 2034.8 | 99.113 | 0
| 5.374 | 5.327 | 18.0768 | 18.0769 | 4.5626 | 4.5619 | 34.6999 | 34.694 | 8.008 | 7.4308 | 96.7752 | 4.5619 | 0 | 52.5692 | 3.5309 | 0.00285 | 0 | 0 | 1.9524 | 3.1001 | 4.7344 | 2075.7 | 98.275 | 0
| 5.394 | 5.346 | 18.0768 | 18.0771 | 4.5626 | 4.5619 | 34.6999 | 34.6936 | 8.008 | 7.4314 | 96.7824 | 4.5619 | 0 | 52.5692 | 3.5309 | 0.00286 | 0 | 0 | 1.9524 | 3.1001 | 4.6061 | 2109.6 | 97.168 | 0
| 5.405 | 5.358 | 18.0763 | 18.0769 | 4.5626 | 4.5619 | 34.7002 | 34.694 | 8.008 | 7.4314 | 96.7825 | 4.5619 | 0 | 52.5692 | 3.5309 | 0.00287 | 0 | 0 | 1.9524 | 3.1001 | 4.5213 | 2130.9 | 96.346 | 0
| 5.44 | 5.392 | 18.0759 | 18.0768 | 4.5626 | 4.5619 | 34.7004 | 34.6941 | 8.008 | 7.4397 | 96.8898 | 4.5619 | 0 | 52.5692 | 3.5309 | 0.00288 | 0 | 0 | 1.9536 | 3.1001 | 4.4808 | 2138 | 95.802 | 0
| 5.45 | 5.402 | 18.0761 | 18.0754 | 4.5626 | 4.5619 | 34.7003 | 34.6949 | 8.008 | 7.4185 | 96.6135 | 4.5619 | 0 | 52.5692 | 3.5309 | 0.00289 | 0 | 0 | 1.9499 | 3.1001 | 4.4518 | 2139.8 | 95.261 | 0
| 5.47 | 5.421 | 18.0761 | 18.0749 | 4.5626 | 4.5616 | 34.7001 | 34.6934 | 8.008 | 7.418 | 96.6068 | 4.5616 | 0 | 52.5692 | 3.5309 | 0.00291 | 0 | 0 | 1.9499 | 3.1001 | 4.4481 | 2141.6 | 95.261 | 0
| 5.498 | 5.449 | 18.0759 | 18.0742 | 4.5626 | 4.5617 | 34.7006 | 34.6944 | 8.008 | 7.4396 | 96.8892 | 4.5617 | 0 | 52.5694 | 3.5308 | 0.00292 | 0 | 0 | 1.9536 | 3.1001 | 4.4105 | 2141.6 | 94.455 | 0
| 5.507 | 5.458 | 18.0756 | 18.0738 | 4.5626 | 4.5616 | 34.7006 | 34.6943 | 8.008 | 7.4195 | 96.6262 | 4.5616 | 0 | 52.5694 | 3.5308 | 0.00293 | 0 | 0 | 1.9499 | 3.1001 | 4.3608 | 2141.6 | 93.391 | 0
| 5.517 | 5.469 | 18.0758 | 18.074 | 4.5625 | 4.5617 | 34.7 | 34.6945 | 8.008 | 7.4185 | 96.6132 | 4.5617 | 0 | 52.5694 | 3.5308 | 0.00294 | 0 | 0 | 1.9499 | 3.1001 | 4.3275 | 2139.8 | 92.6 | 0
| 5.535 | 5.486 | 18.0751 | 18.0749 | 4.5625 | 4.5616 | 34.7008 | 34.6934 | 8.008 | 7.432 | 96.7883 | 4.5616 | 0 | 52.5694 | 3.5308 | 0.00295 | 0 | 0 | 1.9524 | 3.1001 | 4.2909 | 2139.8 | 91.817 | 0
| 5.574 | 5.525 | 18.0749 | 18.0752 | 4.5624 | 4.5617 | 34.7 | 34.6935 | 8.008 | 7.4186 | 96.6133 | 4.5617 | 0 | 52.5694 | 3.5308 | 0.00296 | 0 | 0 | 1.9499 | 3.1001 | 4.2546 | 2139.8 | 91.04 | 0
| 5.567 | 5.518 | 18.0749 | 18.0759 | 4.5624 | 4.5618 | 34.6997 | 34.6938 | 8.008 | 7.4187 | 96.6135 | 4.5618 | 0 | 52.5694 | 3.5308 | 0.00297 | 0 | 0 | 1.9499 | 3.1001 | 4.2101 | 2138 | 90.014 | 0
| 5.593 | 5.544 | 18.0753 | 18.0759 | 4.5625 | 4.5618 | 34.6999 | 34.6941 | 8.008 | 7.4321 | 96.7893 | 4.5618 | 0 | 52.5694 | 3.5308 | 0.00299 | 0 | 0 | 1.9524 | 3.1001 | 4.1627 | 2138 | 89 | 0
| 5.622 | 5.572 | 18.0753 | 18.0759 | 4.5625 | 4.5618 | 34.7001 | 34.6934 | 8.008 | 7.4177 | 96.6013 | 4.5618 | 0 | 52.5694 | 3.5308 | 0.003 | 0 | 0 | 1.9499 | 3.1001 | 4.1158 | 2138 | 87.997 | 0
| 5.622 | 5.572 | 18.0754 | 18.0763 | 4.5625 | 4.5618 | 34.6999 | 34.6931 | 8.008 | 7.4321 | 96.7896 | 4.5618 | 0 | 52.5694 | 3.5308 | 0.00301 | 0 | 0 | 1.9524 | 3.1001 | 4.0959 | 2136.3 | 87.499 | 0
| 5.641 | 5.591 | 18.0754 | 18.0766 | 4.5625 | 4.5618 | 34.7001 | 34.693 | 8.008 | 7.4393 | 96.8836 | 4.5618 | 0 | 52.5694 | 3.5308 | 0.00302 | 0 | 0 | 1.9536 | 3.1001 | 4.0809 | 2138 | 87.252 | 0
| 5.669 | 5.619 | 18.0756 | 18.0766 | 4.5625 | 4.5619 | 34.7001 | 34.6939 | 8.008 | 7.4397 | 96.8893 | 4.5619 | 0 | 52.5694 | 3.5308 | 0.00303 | 0 | 0 | 1.9536 | 3.1001 | 4.0694 | 2138 | 87.005 | 0
| 5.669 | 5.619 | 18.0758 | 18.0768 | 4.5625 | 4.5618 | 34.6999 | 34.6934 | 8.008 | 7.4406 | 96.9006 | 4.5618 | 0 | 52.5694 | 3.5308 | 0.00304 | 0 | 0 | 1.9536 | 3.1001 | 4.0612 | 2136.3 | 86.759 | 0
| 5.691 | 5.641 | 18.0758 | 18.0769 | 4.5625 | 4.5619 | 34.7002 | 34.6939 | 8.008 | 7.4409 | 96.9048 | 4.5619 | 0 | 52.5694 | 3.5308 | 0.00306 | 0 | 0 | 1.9536 | 3.1001 | 4.0578 | 2138 | 86.759 | 0
| 5.707 | 5.656 | 18.0763 | 18.0774 | 4.5626 | 4.5618 | 34.7 | 34.6928 | 8.008 | 7.4411 | 96.9083 | 4.5618 | 0 | 52.5694 | 3.5308 | 0.00307 | 0 | 0 | 1.9536 | 3.1001 | 4.0578 | 2138 | 86.759 | 0
| 5.726 | 5.675 | 18.0761 | 18.0771 | 4.5626 | 4.562 | 34.7 | 34.6941 | 8.008 | 7.4413 | 96.9109 | 4.562 | 0 | 52.5694 | 3.5308 | 0.00308 | 0 | 0 | 1.9536 | 3.1001 | 4.0578 | 2138 | 86.759 | 0
| 5.735 | 5.684 | 18.0763 | 18.0771 | 4.5625 | 4.562 | 34.6997 | 34.694 | 8.008 | 7.4414 | 96.9126 | 4.562 | 0 | 52.5694 | 3.5308 | 0.00309 | 0 | 0 | 1.9536 | 3.1001 | 4.0694 | 2138 | 87.005 | 0
| 5.765 | 5.714 | 18.0768 | 18.0773 | 4.5626 | 4.562 | 34.6995 | 34.6939 | 8.008 | 7.442 | 96.9205 | 4.562 | 0 | 52.5694 | 3.5308 | 0.0031 | 0 | 0 | 1.9536 | 3.1001 | 4.0775 | 2139.8 | 87.252 | 0
| 5.765 | 5.714 | 18.0768 | 18.0773 | 4.5626 | 4.562 | 34.7 | 34.6942 | 8.008 | 7.443 | 96.9342 | 4.562 | 0 | 52.5692 | 3.5309 | 0.00311 | 0 | 0 | 1.9536 | 3.1001 | 4.0809 | 2138 | 87.252 | 0
| 5.783 | 5.732 | 18.077 | 18.0774 | 4.5626 | 4.562 | 34.6996 | 34.6938 | 8.008 | 7.444 | 96.9478 | 4.562 | 0 | 52.5692 | 3.5309 | 0.00313 | 0 | 0 | 1.9536 | 3.1001 | 4.0775 | 2139.8 | 87.252 | 0
| 5.804 | 5.753 | 18.077 | 18.0776 | 4.5626 | 4.562 | 34.6996 | 34.6935 | 8.008 | 7.4451 | 96.9612 | 4.562 | 0 | 52.5692 | 3.5309 | 0.00314 | 0 | 0 | 1.9536 | 3.1001 | 4.0545 | 2139.8 | 86.759 | 0
| 5.811 | 5.76 | 18.0768 | 18.0776 | 4.5627 | 4.562 | 34.7003 | 34.6939 | 8.008 | 7.4455 | 96.9674 | 4.562 | 0 | 52.5692 | 3.5309 | 0.00315 | 0 | 0 | 1.9536 | 3.1001 | 4.0282 | 2141.6 | 86.268 | 0
| 5.821 | 5.77 | 18.0768 | 18.0776 | 4.5626 | 4.562 | 34.7001 | 34.6939 | 8.008 | 7.4383 | 96.8724 | 4.562 | 0 | 52.5692 | 3.5309 | 0.00316 | 0 | 0 | 1.9524 | 3.1001 | 4.0054 | 2141.6 | 85.781 | 0
| 5.859 | 5.807 | 18.077 | 18.078 | 4.5626 | 4.562 | 34.6997 | 34.6936 | 8.008 | 7.4459 | 96.9723 | 4.562 | 0 | 52.5692 | 3.5309 | 0.00317 | 0 | 0 | 1.9536 | 3.1001 | 3.9715 | 2141.6 | 85.054 | 0
| 5.85 | 5.798 | 18.077 | 18.078 | 4.5626 | 4.5619 | 34.6999 | 34.6927 | 8.008 | 7.4468 | 96.9837 | 4.5619 | 0 | 52.5694 | 3.5308 | 0.00318 | 0 | 0 | 1.9536 | 3.1001 | 3.9458 | 2143.4 | 84.574 | 0
| 5.869 | 5.817 | 18.077 | 18.0778 | 4.5626 | 4.5619 | 34.7 | 34.6931 | 8.008 | 7.4477 | 96.9951 | 4.5619 | 0 | 52.5694 | 3.5308 | 0.00319 | 0 | 0 | 1.9536 | 3.1001 | 3.9235 | 2143.4 | 84.095 | 0
| 5.887 | 5.835 | 18.077 | 18.078 | 4.5626 | 4.562 | 34.7 | 34.6932 | 8.008 | 7.4485 | 97.0063 | 4.562 | 0 | 52.5694 | 3.5308 | 0.00321 | 0 | 0 | 1.9536 | 3.1001 | 3.9013 | 2143.4 | 83.62 | 0
| 5.909 | 5.857 | 18.0773 | 18.0785 | 4.5627 | 4.562 | 34.6999 | 34.6931 | 8.008 | 7.4411 | 96.9099 | 4.562 | 0 | 52.5694 | 3.5308 | 0.00322 | 0 | 0 | 1.9524 | 3.1001 | 3.8651 | 2145.2 | 82.912 | 0
| 5.916 | 5.864 | 18.0775 | 18.0788 | 4.5627 | 4.562 | 34.7001 | 34.6932 | 8.008 | 7.4269 | 96.7257 | 4.562 | 0 | 52.5694 | 3.5308 | 0.00323 | 0 | 0 | 1.9499 | 3.1001 | 3.8246 | 2143.4 | 81.977 | 0
| 5.925 | 5.873 | 18.0775 | 18.0788 | 4.5627 | 4.5621 | 34.7001 | 34.6939 | 8.008 | 7.4397 | 96.8919 | 4.5621 | 0 | 52.5694 | 3.5308 | 0.00324 | 0 | 0 | 1.9524 | 3.1001 | 3.7752 | 2146.9 | 81.052 | 0
| 5.964 | 5.912 | 18.078 | 18.0788 | 4.5627 | 4.5621 | 34.6997 | 34.6939 | 8.008 | 7.4245 | 96.6947 | 4.5621 | 0 | 52.5694 | 3.5308 | 0.00325 | 0 | 0 | 1.9499 | 3.1001 | 3.7327 | 2146.9 | 80.138 | 0
| 5.964 | 5.912 | 18.0782 | 18.0788 | 4.5628 | 4.5621 | 34.6998 | 34.6939 | 8.013 | 7.4227 | 96.6723 | 4.5621 | 0 | 52.5694 | 3.5308 | 0.00326 | 0 | 0 | 1.9499 | 3.1013 | 3.6832 | 2145.2 | 79.01 | 0
| 5.985 | 5.932 | 18.0783 | 18.0786 | 4.5628 | 4.5621 | 34.6997 | 34.6936 | 8.013 | 7.422 | 96.6634 | 4.5621 | 0 | 52.5694 | 3.5308 | 0.00328 | 0 | 0 | 1.9499 | 3.1013 | 3.6489 | 2146.9 | 78.34 | 0
| 6.001 | 5.949 | 18.0783 | 18.0786 | 4.5628 | 4.5621 | 34.7001 | 34.694 | 8.008 | 7.4348 | 96.8297 | 4.5621 | 0 | 52.5694 | 3.5308 | 0.00329 | 0 | 0 | 1.9524 | 3.1001 | 3.6283 | 2146.9 | 77.897 | 0
| 6.01 | 5.957 | 18.0785 | 18.0785 | 4.5627 | 4.5621 | 34.6994 | 34.6938 | 8.004 | 7.4206 | 96.6455 | 4.5621 | 0 | 52.5694 | 3.5308 | 0.0033 | 0 | 0 | 1.9499 | 3.0989 | 3.6108 | 2145.2 | 77.457 | 0
| 6.03 | 5.977 | 18.0785 | 18.0786 | 4.5627 | 4.5621 | 34.6994 | 34.694 | 8.008 | 7.4334 | 96.8119 | 4.5621 | 0 | 52.5694 | 3.5308 | 0.00331 | 0 | 0 | 1.9524 | 3.1001 | 3.6005 | 2145.2 | 77.237 | 0
| 6.049 | 5.996 | 18.0778 | 18.0785 | 4.5627 | 4.5621 | 34.6997 | 34.6941 | 8.013 | 7.4193 | 96.6277 | 4.5621 | 0 | 52.5694 | 3.5308 | 0.00332 | 0 | 0 | 1.9499 | 3.1013 | 3.5873 | 2146.9 | 77.018 | 0
| 6.058 | 6.005 | 18.0773 | 18.0783 | 4.5627 | 4.5621 | 34.6999 | 34.6939 | 8.008 | 7.4332 | 96.8073 | 4.5621 | 0 | 52.5694 | 3.5308 | 0.00333 | 0 | 0 | 1.9524 | 3.1001 | 3.5641 | 2148.7 | 76.583 | 0
| 6.071 | 6.017 | 18.077 | 18.0786 | 4.5627 | 4.5621 | 34.7 | 34.6937 | 8.013 | 7.4336 | 96.8117 | 4.5621 | 0 | 52.5694 | 3.5308 | 0.00334 | 0 | 0 | 1.9524 | 3.1013 | 3.5569 | 2146.9 | 76.366 | 0
| 6.088 | 6.034 | 18.0764 | 18.0785 | 4.5626 | 4.5621 | 34.6999 | 34.6937 | 8.013 | 7.4185 | 96.6147 | 4.5621 | 0 | 52.5694 | 3.5308 | 0.00336 | 0 | 0 | 1.9499 | 3.1013 | 3.5469 | 2146.9 | 76.149 | 0
| 6.106 | 6.052 | 18.0758 | 18.0786 | 4.5625 | 4.5621 | 34.6998 | 34.6939 | 8.013 | 7.418 | 96.6063 | 4.5621 | 0 | 52.5694 | 3.5308 | 0.00337 | 0 | 0 | 1.9499 | 3.1013 | 3.5368 | 2146.9 | 75.934 | 0
| 6.116 | 6.062 | 18.0754 | 18.0778 | 4.5625 | 4.5621 | 34.7002 | 34.6947 | 8.013 | 7.4164 | 96.585 | 4.5621 | 0 | 52.5694 | 3.5308 | 0.00338 | 0 | 0 | 1.9499 | 3.1013 | 3.5039 | 2148.7 | 75.29 | 0
| 6.134 | 6.08 | 18.0749 | 18.0768 | 4.5625 | 4.562 | 34.7004 | 34.6942 | 8.013 | 7.422 | 96.6578 | 4.562 | 0 | 52.5694 | 3.5308 | 0.00339 | 0 | 0 | 1.9512 | 3.1013 | 3.4841 | 2148.7 | 74.864 | 0
| 6.147 | 6.093 | 18.0749 | 18.0763 | 4.5625 | 4.5619 | 34.7004 | 34.694 | 8.013 | 7.4136 | 96.5486 | 4.5619 | 0 | 52.5692 | 3.5309 | 0.0034 | 0 | 0 | 1.9499 | 3.1013 | 3.4546 | 2148.7 | 74.229 | 0
| 6.164 | 6.109 | 18.0751 | 18.0761 | 4.5625 | 4.5618 | 34.7003 | 34.6938 | 8.013 | 7.4202 | 96.6346 | 4.5618 | 0 | 52.5692 | 3.5309 | 0.00341 | 0 | 0 | 1.9512 | 3.1013 | 3.4281 | 2146.9 | 73.6 | 0
| 6.182 | 6.127 | 18.0753 | 18.0756 | 4.5625 | 4.5619 | 34.7 | 34.6945 | 8.013 | 7.4129 | 96.5392 | 4.5619 | 0 | 52.5692 | 3.5309 | 0.00343 | 0 | 0 | 1.9499 | 3.1013 | 3.4059 | 2148.7 | 73.183 | 0
| 6.201 | 6.146 | 18.0747 | 18.0743 | 4.5625 | 4.5618 | 34.7005 | 34.6945 | 8.013 | 7.4196 | 96.6259 | 4.5618 | 0 | 52.5692 | 3.5309 | 0.00344 | 0 | 0 | 1.9512 | 3.1013 | 3.3866 | 2148.7 | 72.769 | 0
| 6.211 | 6.157 | 18.0746 | 18.0728 | 4.5624 | 4.5616 | 34.6999 | 34.6946 | 8.013 | 7.4129 | 96.5379 | 4.5616 | 0 | 52.5692 | 3.5309 | 0.00345 | 0 | 0 | 1.9499 | 3.1013 | 3.3579 | 2148.7 | 72.152 | 0
| 6.232 | 6.177 | 18.0742 | 18.0713 | 4.5624 | 4.5615 | 34.6999 | 34.6945 | 8.013 | 7.4187 | 96.6123 | 4.5615 | 0 | 52.5694 | 3.5308 | 0.00346 | 0 | 0 | 1.9512 | 3.1013 | 3.32 | 2148.7 | 71.338 | 0
| 6.24 | 6.185 | 18.0739 | 18.0702 | 4.5624 | 4.5614 | 34.7001 | 34.6947 | 8.013 | 7.4176 | 96.5987 | 4.5614 | 0 | 52.5694 | 3.5308 | 0.00347 | 0 | 0 | 1.9512 | 3.1013 | 3.2798 | 2150.5 | 70.532 | 0
| 6.268 | 6.213 | 18.0735 | 18.0697 | 4.5623 | 4.5613 | 34.7002 | 34.6945 | 8.013 | 7.4182 | 96.6052 | 4.5613 | 0 | 52.5694 | 3.5308 | 0.00348 | 0 | 0 | 1.9512 | 3.1013 | 3.2427 | 2150.5 | 69.735 | 0
| 6.277 | 6.222 | 18.0735 | 18.0699 | 4.5623 | 4.5613 | 34.6999 | 34.6944 | 8.013 | 7.4172 | 96.5919 | 4.5613 | 0 | 52.5694 | 3.5308 | 0.0035 | 0 | 0 | 1.9512 | 3.1013 | 3.197 | 2150.5 | 68.752 | 0
| 6.287 | 6.232 | 18.0732 | 18.0695 | 4.5623 | 4.5613 | 34.6999 | 34.6947 | 8.013 | 7.409 | 96.4843 | 4.5613 | 0 | 52.5694 | 3.5308 | 0.00351 | 0 | 0 | 1.9499 | 3.1013 | 3.1635 | 2148.7 | 67.976 | 0
| 6.317 | 6.261 | 18.0729 | 18.0697 | 4.5622 | 4.5613 | 34.6999 | 34.6948 | 8.013 | 7.4158 | 96.572 | 4.5613 | 0 | 52.5694 | 3.5308 | 0.00352 | 0 | 0 | 1.9512 | 3.1013 | 3.1252 | 2150.5 | 67.208 | 0
| 6.334 | 6.278 | 18.0729 | 18.0695 | 4.5623 | 4.5614 | 34.7 | 34.6953 | 8.013 | 7.4075 | 96.4648 | 4.5614 | 0 | 52.5694 | 3.5308 | 0.00353 | 0 | 0 | 1.9499 | 3.1013 | 3.0899 | 2150.5 | 66.448 | 0
| 6.344 | 6.288 | 18.0724 | 18.0697 | 4.5622 | 4.5614 | 34.7003 | 34.6951 | 8.013 | 7.406 | 96.445 | 4.5614 | 0 | 52.5694 | 3.5308 | 0.00354 | 0 | 0 | 1.9499 | 3.1013 | 3.0637 | 2150.5 | 65.884 | 0
| 6.372 | 6.316 | 18.0722 | 18.0702 | 4.5622 | 4.5613 | 34.7 | 34.6941 | 8.013 | 7.4201 | 96.627 | 4.5613 | 0 | 52.5694 | 3.5308 | 0.00355 | 0 | 0 | 1.9524 | 3.1013 | 3.0377 | 2150.5 | 65.325 | 0
| 6.375 | 6.319 | 18.072 | 18.0702 | 4.5622 | 4.5613 | 34.7001 | 34.6943 | 8.013 | 7.4196 | 96.62 | 4.5613 | 0 | 52.5694 | 3.5308 | 0.00356 | 0 | 0 | 1.9524 | 3.1013 | 3.0094 | 2152.3 | 64.771 | 0
| 6.42 | 6.363 | 18.072 | 18.07 | 4.5622 | 4.5614 | 34.7 | 34.6951 | 8.013 | 7.4056 | 96.4384 | 4.5614 | 0 | 52.5694 | 3.5308 | 0.00358 | 0 | 0 | 1.9499 | 3.1013 | 2.9863 | 2150.5 | 64.221 | 0
| 6.42 | 6.363 | 18.0718 | 18.0697 | 4.5621 | 4.5613 | 34.6998 | 34.6947 | 8.013 | 7.4057 | 96.4387 | 4.5613 | 0 | 52.5694 | 3.5308 | 0.00359 | 0 | 0 | 1.9499 | 3.1013 | 2.9585 | 2152.3 | 63.676 | 0
| 6.448 | 6.392 | 18.0717 | 18.0695 | 4.5622 | 4.5613 | 34.7001 | 34.6947 | 8.013 | 7.4058 | 96.44 | 4.5613 | 0 | 52.5694 | 3.5308 | 0.0036 | 0 | 0 | 1.9499 | 3.1013 | 2.9442 | 2150.5 | 63.315 | 0
| 6.457 | 6.4 | 18.0717 | 18.0697 | 4.5621 | 4.5613 | 34.6997 | 34.6944 | 8.013 | 7.4204 | 96.6301 | 4.5613 | 0 | 52.5694 | 3.5308 | 0.00361 | 0 | 0 | 1.9524 | 3.1013 | 2.9192 | 2150.5 | 62.777 | 0
| 6.488 | 6.431 | 18.0715 | 18.0702 | 4.5621 | 4.5613 | 34.7001 | 34.6943 | 8.013 | 7.4216 | 96.6455 | 4.5613 | 0 | 52.5694 | 3.5308 | 0.00362 | 0 | 0 | 1.9524 | 3.1013 | 2.9026 | 2150.5 | 62.421 | 0
| 6.496 | 6.439 | 18.0713 | 18.0704 | 4.5622 | 4.5614 | 34.7003 | 34.6948 | 8.013 | 7.4083 | 96.4727 | 4.5614 | 0 | 52.5694 | 3.5308 | 0.00363 | 0 | 0 | 1.9499 | 3.1013 | 2.8862 | 2150.5 | 62.067 | 0
| 6.505 | 6.448 | 18.0715 | 18.0704 | 4.5621 | 4.5614 | 34.6998 | 34.6945 | 8.013 | 7.423 | 96.6641 | 4.5614 | 0 | 52.5694 | 3.5308 | 0.00365 | 0 | 0 | 1.9524 | 3.1013 | 2.8593 | 2152.3 | 61.54 | 0
| 6.553 | 6.495 | 18.0715 | 18.0702 | 4.5621 | 4.5613 | 34.6997 | 34.6943 | 8.013 | 7.4099 | 96.493 | 4.5613 | 0 | 52.5694 | 3.5308 | 0.00366 | 0 | 0 | 1.9499 | 3.1013 | 2.8454 | 2150.5 | 61.191 | 0
| 6.555 | 6.497 | 18.0712 | 18.0702 | 4.5621 | 4.5613 | 34.7 | 34.6936 | 8.013 | 7.4247 | 96.6853 | 4.5613 | 0 | 52.5694 | 3.5308 | 0.00367 | 0 | 0 | 1.9524 | 3.1013 | 2.8293 | 2150.5 | 60.844 | 0
| 6.581 | 6.523 | 18.0708 | 18.0708 | 4.5621 | 4.5614 | 34.7002 | 34.6945 | 8.013 | 7.4333 | 96.7971 | 4.5614 | 0 | 52.5692 | 3.5309 | 0.00368 | 0 | 0 | 1.9536 | 3.1013 | 2.8109 | 2152.3 | 60.499 | 0
| 6.6 | 6.542 | 18.071 | 18.0706 | 4.5621 | 4.5614 | 34.7001 | 34.6946 | 8.017 | 7.4351 | 96.8212 | 4.5614 | 0 | 52.5692 | 3.5309 | 0.00369 | 0 | 0 | 1.9536 | 3.1026 | 2.787 | 2152.3 | 59.985 | 0
| 6.62 | 6.561 | 18.0708 | 18.0706 | 4.562 | 4.5614 | 34.6998 | 34.6943 | 8.017 | 7.437 | 96.8452 | 4.5614 | 0 | 52.5692 | 3.5309 | 0.0037 | 0 | 0 | 1.9536 | 3.1026 | 2.7634 | 2152.3 | 59.476 | 0
| 6.64 | 6.582 | 18.0706 | 18.0706 | 4.5621 | 4.5613 | 34.7003 | 34.6939 | 8.013 | 7.4389 | 96.8693 | 4.5613 | 0 | 52.5692 | 3.5309 | 0.00372 | 0 | 0 | 1.9536 | 3.1013 | 2.7321 | 2152.3 | 58.803 | 0
| 6.648 | 6.589 | 18.0706 | 18.0702 | 4.5621 | 4.5614 | 34.7002 | 34.6949 | 8.017 | 7.4402 | 96.8865 | 4.5614 | 0 | 52.5692 | 3.5309 | 0.00373 | 0 | 0 | 1.9536 | 3.1026 | 2.7111 | 2150.5 | 58.303 | 0
| 6.696 | 6.637 | 18.0708 | 18.0704 | 4.562 | 4.5614 | 34.6997 | 34.6947 | 8.013 | 7.4421 | 96.9107 | 4.5614 | 0 | 52.5694 | 3.5308 | 0.00374 | 0 | 0 | 1.9536 | 3.1013 | 2.6859 | 2152.3 | 57.808 | 0
| 6.696 | 6.637 | 18.0706 | 18.0702 | 4.562 | 4.5613 | 34.7 | 34.6943 | 8.017 | 7.4511 | 97.0283 | 4.5613 | 0 | 52.5694 | 3.5308 | 0.00375 | 0 | 0 | 1.9548 | 3.1026 | 2.6652 | 2150.5 | 57.316 | 0
| 6.736 | 6.676 | 18.0706 | 18.0689 | 4.562 | 4.5613 | 34.6998 | 34.6951 | 8.017 | 7.4534 | 97.0585 | 4.5613 | 0 | 52.5694 | 3.5308 | 0.00376 | 0 | 0 | 1.9548 | 3.1026 | 2.6501 | 2150.5 | 56.991 | 0
| 6.734 | 6.675 | 18.0703 | 18.0683 | 4.562 | 4.5611 | 34.7 | 34.6942 | 8.017 | 7.4485 | 96.9939 | 4.5611 | 0 | 52.5694 | 3.5308 | 0.00377 | 0 | 0 | 1.9536 | 3.1026 | 2.6351 | 2150.5 | 56.667 | 0
| 6.763 | 6.703 | 18.0702 | 18.0675 | 4.562 | 4.5611 | 34.6997 | 34.6942 | 8.013 | 7.457 | 97.1046 | 4.5611 | 0 | 52.5694 | 3.5308 | 0.00378 | 0 | 0 | 1.9548 | 3.1013 | 2.6127 | 2150.5 | 56.186 | 0
| 6.783 | 6.723 | 18.0695 | 18.0672 | 4.5619 | 4.561 | 34.7001 | 34.6942 | 8.013 | 7.4578 | 97.1137 | 4.561 | 0 | 52.5694 | 3.5308 | 0.0038 | 0 | 0 | 1.9548 | 3.1013 | 2.6052 | 2150.5 | 56.026 | 0
| 6.81 | 6.75 | 18.0695 | 18.0678 | 4.562 | 4.561 | 34.7001 | 34.693 | 8.017 | 7.4522 | 97.0411 | 4.561 | 0 | 52.5694 | 3.5308 | 0.00381 | 0 | 0 | 1.9536 | 3.1026 | 2.5905 | 2150.5 | 55.708 | 0
| 6.828 | 6.768 | 18.0691 | 18.068 | 4.5619 | 4.5611 | 34.7 | 34.6941 | 8.013 | 7.4596 | 97.1364 | 4.5611 | 0 | 52.5694 | 3.5308 | 0.00382 | 0 | 0 | 1.9548 | 3.1013 | 2.5852 | 2148.7 | 55.55 | 0
| 6.839 | 6.778 | 18.0689 | 18.0677 | 4.5619 | 4.5611 | 34.6998 | 34.6947 | 8.013 | 7.4601 | 97.143 | 4.5611 | 0 | 52.5694 | 3.5308 | 0.00383 | 0 | 0 | 1.9548 | 3.1013 | 2.5757 | 2150.5 | 55.392 | 0
| 6.879 | 6.818 | 18.0684 | 18.0668 | 4.5618 | 4.5611 | 34.6999 | 34.6951 | 8.017 | 7.4607 | 97.1488 | 4.5611 | 0 | 52.5694 | 3.5308 | 0.00384 | 0 | 0 | 1.9548 | 3.1026 | 2.5706 | 2148.7 | 55.234 | 0
| 6.895 | 6.835 | 18.0681 | 18.0659 | 4.5618 | 4.5609 | 34.6999 | 34.6938 | 8.017 | 7.4621 | 97.1666 | 4.5609 | 0 | 52.5694 | 3.5308 | 0.00385 | 0 | 0 | 1.9548 | 3.1026 | 2.5706 | 2148.7 | 55.234 | 0
| 6.906 | 6.845 | 18.0677 | 18.0656 | 4.5618 | 4.5609 | 34.7001 | 34.6941 | 8.017 | 7.4624 | 97.1705 | 4.5609 | 0 | 52.5694 | 3.5308 | 0.00387 | 0 | 0 | 1.9548 | 3.1026 | 2.5632 | 2148.7 | 55.077 | 0
| 6.944 | 6.883 | 18.0674 | 18.0651 | 4.5618 | 4.5609 | 34.7003 | 34.6946 | 8.013 | 7.4637 | 97.187 | 4.5609 | 0 | 52.5694 | 3.5308 | 0.00388 | 0 | 0 | 1.9548 | 3.1013 | 2.5581 | 2146.9 | 54.921 | 0
| 6.952 | 6.891 | 18.0674 | 18.0652 | 4.5618 | 4.5608 | 34.7001 | 34.6937 | 8.013 | 7.4639 | 97.1893 | 4.5608 | 0 | 52.5694 | 3.5308 | 0.00389 | 0 | 0 | 1.9548 | 3.1013 | 2.556 | 2148.7 | 54.921 | 0
| 6.982 | 6.92 | 18.0674 | 18.0649 | 4.5617 | 4.5608 | 34.6999 | 34.6937 | 8.013 | 7.4651 | 97.2041 | 4.5608 | 0 | 52.5694 | 3.5308 | 0.0039 | 0 | 0 | 1.9548 | 3.1013 | 2.5487 | 2148.7 | 54.764 | 0
| 7.002 | 6.94 | 18.0674 | 18.0649 | 4.5618 | 4.5608 | 34.7002 | 34.694 | 8.013 | 7.4661 | 97.2183 | 4.5608 | 0 | 52.5694 | 3.5308 | 0.00391 | 0 | 0 | 1.9548 | 3.1013 | 2.5436 | 2146.9 | 54.609 | 0
| 7.01 | 6.948 | 18.0671 | 18.0649 | 4.5618 | 4.5608 | 34.7006 | 34.6936 | 8.013 | 7.4589 | 97.1243 | 4.5608 | 0 | 52.5694 | 3.5308 | 0.00392 | 0 | 0 | 1.9536 | 3.1013 | 2.5342 | 2148.7 | 54.453 | 0
| 7.047 | 6.985 | 18.0667 | 18.0651 | 4.5617 | 4.5608 | 34.7005 | 34.6942 | 8.013 | 7.4657 | 97.2115 | 4.5608 | 0 | 52.5694 | 3.5308 | 0.00394 | 0 | 0 | 1.9548 | 3.1013 | 2.5291 | 2146.9 | 54.299 | 0
| 7.058 | 6.995 | 18.0667 | 18.0647 | 4.5617 | 4.5608 | 34.7003 | 34.6942 | 8.013 | 7.4584 | 97.1157 | 4.5608 | 0 | 52.5694 | 3.5308 | 0.00395 | 0 | 0 | 1.9536 | 3.1013 | 2.5147 | 2146.9 | 53.99 | 0
| 7.087 | 7.025 | 18.0666 | 18.0649 | 4.5617 | 4.5608 | 34.7003 | 34.694 | 8.013 | 7.4582 | 97.1137 | 4.5608 | 0 | 52.5692 | 3.5309 | 0.00396 | 0 | 0 | 1.9536 | 3.1013 | 2.4984 | 2148.7 | 53.684 | 0
| 7.095 | 7.032 | 18.0664 | 18.0651 | 4.5617 | 4.5608 | 34.7001 | 34.6942 | 8.013 | 7.4647 | 97.1981 | 4.5608 | 0 | 52.5692 | 3.5309 | 0.00397 | 0 | 0 | 1.9548 | 3.1013 | 2.4842 | 2148.7 | 53.379 | 0
| 7.123 | 7.06 | 18.0664 | 18.0649 | 4.5616 | 4.5609 | 34.7 | 34.6946 | 8.013 | 7.4649 | 97.2009 | 4.5609 | 0 | 52.5692 | 3.5309 | 0.00398 | 0 | 0 | 1.9548 | 3.1013 | 2.4651 | 2146.9 | 52.925 | 0
| 7.144 | 7.081 | 18.0664 | 18.0647 | 4.5616 | 4.5608 | 34.7 | 34.6942 | 8.013 | 7.4646 | 97.1961 | 4.5608 | 0 | 52.5692 | 3.5309 | 0.00399 | 0 | 0 | 1.9548 | 3.1013 | 2.4441 | 2146.9 | 52.474 | 0
| 7.162 | 7.099 | 18.0662 | 18.0651 | 4.5616 | 4.5608 | 34.7001 | 34.6938 | 8.013 | 7.4647 | 97.1968 | 4.5608 | 0 | 52.5692 | 3.5309 | 0.004 | 0 | 0 | 1.9548 | 3.1013 | 2.4233 | 2146.9 | 52.028 | 0
| 7.181 | 7.118 | 18.066 | 18.0649 | 4.5616 | 4.5608 | 34.7001 | 34.6943 | 8.013 | 7.4642 | 97.1901 | 4.5608 | 0 | 52.5694 | 3.5308 | 0.00402 | 0 | 0 | 1.9548 | 3.1013 | 2.3959 | 2146.9 | 51.438 | 0
| 7.211 | 7.147 | 18.0658 | 18.0651 | 4.5616 | 4.5609 | 34.7002 | 34.6945 | 8.013 | 7.4641 | 97.1891 | 4.5609 | 0 | 52.5694 | 3.5308 | 0.00403 | 0 | 0 | 1.9548 | 3.1013 | 2.3687 | 2146.9 | 50.855 | 0
| 7.219 | 7.155 | 18.0659 | 18.0651 | 4.5616 | 4.5608 | 34.7001 | 34.6942 | 8.013 | 7.4639 | 97.187 | 4.5608 | 0 | 52.5694 | 3.5308 | 0.00404 | 0 | 0 | 1.9548 | 3.1013 | 2.3419 | 2146.9 | 50.279 | 0
| 7.247 | 7.183 | 18.0659 | 18.0649 | 4.5616 | 4.5608 | 34.6999 | 34.6942 | 8.013 | 7.4565 | 97.0904 | 4.5608 | 0 | 52.5694 | 3.5308 | 0.00405 | 0 | 0 | 1.9536 | 3.1013 | 2.3153 | 2146.9 | 49.709 | 0
| 7.268 | 7.203 | 18.0657 | 18.0649 | 4.5616 | 4.5608 | 34.7003 | 34.6939 | 8.013 | 7.463 | 97.1747 | 4.5608 | 0 | 52.5694 | 3.5308 | 0.00406 | 0 | 0 | 1.9548 | 3.1013 | 2.2891 | 2146.9 | 49.145 | 0
| 7.286 | 7.221 | 18.0655 | 18.0649 | 4.5616 | 4.5608 | 34.7002 | 34.6942 | 8.013 | 7.4622 | 97.164 | 4.5608 | 0 | 52.5694 | 3.5308 | 0.00407 | 0 | 0 | 1.9548 | 3.1013 | 2.2631 | 2146.9 | 48.588 | 0
| 7.305 | 7.24 | 18.0654 | 18.0649 | 4.5616 | 4.5608 | 34.7002 | 34.6939 | 8.013 | 7.4619 | 97.1588 | 4.5608 | 0 | 52.5694 | 3.5308 | 0.00409 | 0 | 0 | 1.9548 | 3.1013 | 2.2374 | 2146.9 | 48.036 | 0
| 7.335 | 7.27 | 18.0654 | 18.0646 | 4.5616 | 4.5607 | 34.7001 | 34.6935 | 8.013 | 7.4609 | 97.1463 | 4.5607 | 0 | 52.5694 | 3.5308 | 0.0041 | 0 | 0 | 1.9548 | 3.1013 | 2.2121 | 2146.9 | 47.491 | 0
| 7.342 | 7.278 | 18.0652 | 18.0644 | 4.5616 | 4.5608 | 34.7003 | 34.694 | 8.013 | 7.4599 | 97.1325 | 4.5608 | 0 | 52.5694 | 3.5308 | 0.00411 | 0 | 0 | 1.9548 | 3.1013 | 2.1807 | 2146.9 | 46.819 | 0
| 7.371 | 7.306 | 18.0654 | 18.0642 | 4.5616 | 4.5607 | 34.7 | 34.6935 | 8.013 | 7.4525 | 97.0372 | 4.5607 | 0 | 52.5694 | 3.5308 | 0.00412 | 0 | 0 | 1.9536 | 3.1013 | 2.1542 | 2148.7 | 46.288 | 0
| 7.382 | 7.317 | 18.0654 | 18.0639 | 4.5616 | 4.5608 | 34.7001 | 34.6944 | 8.013 | 7.4519 | 97.029 | 4.5608 | 0 | 52.5694 | 3.5308 | 0.00413 | 0 | 0 | 1.9536 | 3.1013 | 2.1315 | 2146.9 | 45.762 | 0
| 7.409 | 7.344 | 18.065 | 18.0639 | 4.5615 | 4.5607 | 34.7 | 34.6941 | 8.013 | 7.4575 | 97.1014 | 4.5607 | 0 | 52.5694 | 3.5308 | 0.00414 | 0 | 0 | 1.9548 | 3.1013 | 2.1073 | 2146.9 | 45.243 | 0
| 7.429 | 7.363 | 18.0648 | 18.0637 | 4.5615 | 4.5607 | 34.7 | 34.6939 | 8.013 | 7.4563 | 97.085 | 4.5607 | 0 | 52.5694 | 3.5308 | 0.00416 | 0 | 0 | 1.9548 | 3.1013 | 2.0834 | 2146.9 | 44.729 | 0
| 7.449 | 7.383 | 18.0648 | 18.0639 | 4.5615 | 4.5607 | 34.7002 | 34.694 | 8.013 | 7.4549 | 97.0675 | 4.5607 | 0 | 52.5694 | 3.5308 | 0.00417 | 0 | 0 | 1.9548 | 3.1013 | 2.0656 | 2146.9 | 44.347 | 0
| 7.457 | 7.391 | 18.0648 | 18.0639 | 4.5616 | 4.5607 | 34.7006 | 34.694 | 8.013 | 7.4545 | 97.0623 | 4.5607 | 0 | 52.5694 | 3.5308 | 0.00418 | 0 | 0 | 1.9548 | 3.1013 | 2.0463 | 2148.7 | 43.969 | 0
| 7.497 | 7.431 | 18.0647 | 18.0641 | 4.5616 | 4.5607 | 34.7005 | 34.6939 | 8.013 | 7.4541 | 97.0568 | 4.5607 | 0 | 52.5694 | 3.5308 | 0.00419 | 0 | 0 | 1.9548 | 3.1013 | 2.023 | 2148.7 | 43.47 | 0
| 7.505 | 7.438 | 18.065 | 18.0639 | 4.5615 | 4.5607 | 34.6997 | 34.694 | 8.013 | 7.4526 | 97.0371 | 4.5607 | 0 | 52.5694 | 3.5308 | 0.0042 | 0 | 0 | 1.9548 | 3.1013 | 2.0058 | 2148.7 | 43.099 | 0
| 7.524 | 7.458 | 18.0648 | 18.0644 | 4.5615 | 4.5608 | 34.7003 | 34.6943 | 8.013 | 7.452 | 97.0298 | 4.5608 | 0 | 52.5694 | 3.5308 | 0.00421 | 0 | 0 | 1.9548 | 3.1013 | 1.9887 | 2148.7 | 42.731 | 0
| 7.543 | 7.477 | 18.065 | 18.0641 | 4.5616 | 4.5608 | 34.7004 | 34.6942 | 8.013 | 7.4504 | 97.0086 | 4.5608 | 0 | 52.5694 | 3.5308 | 0.00422 | 0 | 0 | 1.9548 | 3.1013 | 1.9733 | 2146.9 | 42.366 | 0
| 7.561 | 7.495 | 18.0648 | 18.0642 | 4.5615 | 4.5608 | 34.7001 | 34.6944 | 8.013 | 7.4497 | 96.9997 | 4.5608 | 0 | 52.5692 | 3.5309 | 0.00424 | 0 | 0 | 1.9548 | 3.1013 | 1.9549 | 2148.7 | 42.004 | 0
| 7.57 | 7.504 | 18.0648 | 18.0641 | 4.5615 | 4.5607 | 34.7002 | 34.6935 | 8.013 | 7.4495 | 96.9969 | 4.5607 | 0 | 52.5692 | 3.5309 | 0.00425 | 0 | 0 | 1.9548 | 3.1013 | 1.9437 | 2148.7 | 41.765 | 0
| 7.61 | 7.543 | 18.0648 | 18.0637 | 4.5616 | 4.5608 | 34.7005 | 34.6944 | 8.013 | 7.4493 | 96.9942 | 4.5608 | 0 | 52.5692 | 3.5309 | 0.00426 | 0 | 0 | 1.9548 | 3.1013 | 1.9287 | 2146.9 | 41.408 | 0
| 7.609 | 7.542 | 18.0648 | 18.0637 | 4.5615 | 4.5607 | 34.7001 | 34.6938 | 8.013 | 7.449 | 96.9907 | 4.5607 | 0 | 52.5692 | 3.5309 | 0.00427 | 0 | 0 | 1.9548 | 3.1013 | 1.9161 | 2148.7 | 41.172 | 0
| 7.63 | 7.562 | 18.0648 | 18.0637 | 4.5615 | 4.5607 | 34.7001 | 34.6938 | 8.013 | 7.4488 | 96.9871 | 4.5607 | 0 | 52.5692 | 3.5309 | 0.00428 | 0 | 0 | 1.9548 | 3.1013 | 1.8998 | 2148.7 | 40.821 | 0
| 7.657 | 7.589 | 18.0648 | 18.0639 | 4.5615 | 4.5607 | 34.6998 | 34.694 | 8.013 | 7.4485 | 96.9835 | 4.5607 | 0 | 52.5692 | 3.5309 | 0.00429 | 0 | 0 | 1.9548 | 3.1013 | 1.8835 | 2148.7 | 40.472 | 0
| 7.666 | 7.598 | 18.0648 | 18.0638 | 4.5615 | 4.5608 | 34.7 | 34.6943 | 8.013 | 7.4481 | 96.9793 | 4.5608 | 0 | 52.5694 | 3.5308 | 0.00431 | 0 | 0 | 1.9548 | 3.1013 | 1.8728 | 2148.7 | 40.241 | 0
| 7.686 | 7.618 | 18.0648 | 18.0639 | 4.5615 | 4.5607 | 34.6999 | 34.6939 | 8.017 | 7.4411 | 96.8876 | 4.5607 | 0 | 52.5694 | 3.5308 | 0.00432 | 0 | 0 | 1.9536 | 3.1026 | 1.8568 | 2148.7 | 39.897 | 0
| 7.704 | 7.636 | 18.065 | 18.0639 | 4.5615 | 4.5607 | 34.6997 | 34.694 | 8.017 | 7.4408 | 96.8838 | 4.5607 | 0 | 52.5694 | 3.5308 | 0.00433 | 0 | 0 | 1.9536 | 3.1026 | 1.8462 | 2148.7 | 39.67 | 0
| 7.725 | 7.657 | 18.0648 | 18.0641 | 4.5615 | 4.5607 | 34.7001 | 34.6938 | 8.013 | 7.4473 | 96.9677 | 4.5607 | 0 | 52.5694 | 3.5308 | 0.00434 | 0 | 0 | 1.9548 | 3.1013 | 1.8304 | 2148.7 | 39.331 | 0
| 7.733 | 7.664 | 18.065 | 18.0642 | 4.5615 | 4.5608 | 34.7 | 34.6943 | 8.013 | 7.4402 | 96.8761 | 4.5608 | 0 | 52.5694 | 3.5308 | 0.00435 | 0 | 0 | 1.9536 | 3.1013 | 1.8185 | 2150.5 | 39.106 | 0
| 7.752 | 7.684 | 18.0648 | 18.0647 | 4.5615 | 4.5608 | 34.7 | 34.6939 | 8.013 | 7.4399 | 96.8726 | 4.5608 | 0 | 52.5694 | 3.5308 | 0.00436 | 0 | 0 | 1.9536 | 3.1013 | 1.8081 | 2150.5 | 38.883 | 0
| 7.773 | 7.704 | 18.0648 | 18.0647 | 4.5616 | 4.5608 | 34.7005 | 34.6936 | 8.013 | 7.4392 | 96.8626 | 4.5608 | 0 | 52.5694 | 3.5308 | 0.00438 | 0 | 0 | 1.9536 | 3.1013 | 1.7978 | 2150.5 | 38.661 | 0
| 7.789 | 7.721 | 18.0648 | 18.0652 | 4.5615 | 4.5608 | 34.7002 | 34.6931 | 8.013 | 7.4173 | 96.5772 | 4.5608 | 0 | 52.5694 | 3.5308 | 0.00439 | 0 | 0 | 1.9499 | 3.1013 | 1.7875 | 2150.5 | 38.441 | 0
| 7.801 | 7.732 | 18.0648 | 18.0659 | 4.5615 | 4.5609 | 34.7001 | 34.6935 | 8.017 | 7.4156 | 96.5556 | 4.5609 | 0 | 52.5694 | 3.5308 | 0.0044 | 0 | 0 | 1.9499 | 3.1026 | 1.7722 | 2150.5 | 38.112 | 0
| 7.828 | 7.759 | 18.0654 | 18.0659 | 4.5616 | 4.5609 | 34.7001 | 34.6941 | 8.013 | 7.414 | 96.5353 | 4.5609 | 0 | 52.5694 | 3.5308 | 0.00441 | 0 | 0 | 1.9499 | 3.1013 | 1.7672 | 2150.5 | 38.003 | 0
| 7.828 | 7.759 | 18.065 | 18.0659 | 4.5616 | 4.5609 | 34.7004 | 34.6935 | 8.013 | 7.4125 | 96.5157 | 4.5609 | 0 | 52.5694 | 3.5308 | 0.00442 | 0 | 0 | 1.9499 | 3.1013 | 1.752 | 2150.5 | 37.678 | 0
| 7.849 | 7.779 | 18.0652 | 18.0657 | 4.5616 | 4.5608 | 34.6999 | 34.693 | 8.013 | 7.4256 | 96.6856 | 4.5608 | 0 | 52.5694 | 3.5308 | 0.00443 | 0 | 0 | 1.9524 | 3.1013 | 1.747 | 2150.5 | 37.57 | 0
| 7.876 | 7.806 | 18.0654 | 18.0654 | 4.5616 | 4.5609 | 34.6999 | 34.6945 | 8.017 | 7.4107 | 96.4928 | 4.5609 | 0 | 52.5694 | 3.5308 | 0.00444 | 0 | 0 | 1.9499 | 3.1026 | 1.7371 | 2150.5 | 37.356 | 0
| 7.886 | 7.816 | 18.0652 | 18.0651 | 4.5616 | 4.5609 | 34.7001 | 34.6942 | 8.013 | 7.4311 | 96.7581 | 4.5609 | 0 | 52.5694 | 3.5308 | 0.00446 | 0 | 0 | 1.9536 | 3.1013 | 1.7271 | 2150.5 | 37.142 | 0
| 7.904 | 7.834 | 18.0652 | 18.0649 | 4.5616 | 4.5608 | 34.7004 | 34.694 | 8.017 | 7.4097 | 96.4789 | 4.5608 | 0 | 52.5694 | 3.5308 | 0.00447 | 0 | 0 | 1.9499 | 3.1026 | 1.7124 | 2150.5 | 36.824 | 0
| 7.913 | 7.843 | 18.0654 | 18.0649 | 4.5616 | 4.5608 | 34.7001 | 34.6936 | 8.013 | 7.4085 | 96.4634 | 4.5608 | 0 | 52.5694 | 3.5308 | 0.00448 | 0 | 0 | 1.9499 | 3.1013 | 1.7075 | 2150.5 | 36.719 | 0
| 7.943 | 7.872 | 18.0652 | 18.0651 | 4.5616 | 4.5609 | 34.6999 | 34.6942 | 8.017 | 7.4069 | 96.4426 | 4.5609 | 0 | 52.5694 | 3.5308 | 0.00449 | 0 | 0 | 1.9499 | 3.1026 | 1.6915 | 2152.3 | 36.405 | 0
| 7.943 | 7.872 | 18.065 | 18.0651 | 4.5616 | 4.5609 | 34.7002 | 34.6942 | 8.013 | 7.4203 | 96.617 | 4.5609 | 0 | 52.5694 | 3.5308 | 0.0045 | 0 | 0 | 1.9524 | 3.1013 | 1.6818 | 2152.3 | 36.197 | 0
| 7.962 | 7.892 | 18.0652 | 18.0651 | 4.5616 | 4.5609 | 34.7003 | 34.6942 | 8.013 | 7.4197 | 96.6103 | 4.5609 | 0 | 52.5692 | 3.5309 | 0.00451 | 0 | 0 | 1.9524 | 3.1013 | 1.677 | 2152.3 | 36.093 | 0
| 7.989 | 7.918 | 18.0652 | 18.0654 | 4.5616 | 4.5609 | 34.7002 | 34.6939 | 8.013 | 7.4193 | 96.6039 | 4.5609 | 0 | 52.5692 | 3.5309 | 0.00453 | 0 | 0 | 1.9524 | 3.1013 | 1.6674 | 2152.3 | 35.887 | 0
| 8.001 | 7.93 | 18.0655 | 18.0654 | 4.5616 | 4.5609 | 34.6998 | 34.6942 | 8.013 | 7.4048 | 96.4162 | 4.5609 | 0 | 52.5692 | 3.5309 | 0.00454 | 0 | 0 | 1.9499 | 3.1013 | 1.6531 | 2152.3 | 35.58 | 0
| 8.019 | 7.948 | 18.065 | 18.0656 | 4.5616 | 4.5609 | 34.7005 | 34.6941 | 8.013 | 7.404 | 96.4049 | 4.5609 | 0 | 52.5692 | 3.5309 | 0.00455 | 0 | 0 | 1.9499 | 3.1013 | 1.6484 | 2152.3 | 35.478 | 0
| 8.047 | 7.976 | 18.0654 | 18.0656 | 4.5616 | 4.5609 | 34.7 | 34.6941 | 8.013 | 7.4104 | 96.4889 | 4.5609 | 0 | 52.5692 | 3.5309 | 0.00456 | 0 | 0 | 1.9512 | 3.1013 | 1.6343 | 2152.3 | 35.174 | 0
| 8.048 | 7.977 | 18.0652 | 18.0654 | 4.5616 | 4.5608 | 34.7001 | 34.6936 | 8.013 | 7.4174 | 96.5797 | 4.5608 | 0 | 52.5694 | 3.5308 | 0.00457 | 0 | 0 | 1.9524 | 3.1013 | 1.6249 | 2152.3 | 34.973 | 0
| 8.066 | 7.995 | 18.0652 | 18.0654 | 4.5616 | 4.5609 | 34.7001 | 34.6938 | 8.013 | 7.4105 | 96.4896 | 4.5609 | 0 | 52.5694 | 3.5308 | 0.00458 | 0 | 0 | 1.9512 | 3.1013 | 1.6156 | 2152.3 | 34.773 | 0
| 8.095 | 8.023 | 18.0654 | 18.0657 | 4.5616 | 4.5609 | 34.7001 | 34.6936 | 8.013 | 7.4176 | 96.5821 | 4.5609 | 0 | 52.5694 | 3.5308 | 0.00459 | 0 | 0 | 1.9524 | 3.1013 | 1.6064 | 2152.3 | 34.574 | 0
| 8.104 | 8.032 | 18.0652 | 18.0654 | 4.5616 | 4.5609 | 34.7 | 34.6942 | 8.013 | 7.418 | 96.5873 | 4.5609 | 0 | 52.5694 | 3.5308 | 0.00461 | 0 | 0 | 1.9524 | 3.1013 | 1.5972 | 2152.3 | 34.376 | 0
| 8.114 | 8.042 | 18.0652 | 18.0656 | 4.5616 | 4.5609 | 34.7 | 34.694 | 8.013 | 7.4035 | 96.3983 | 4.5609 | 0 | 52.5694 | 3.5308 | 0.00462 | 0 | 0 | 1.9499 | 3.1013 | 1.5881 | 2152.3 | 34.18 | 0
| 8.151 | 8.079 | 18.065 | 18.0656 | 4.5616 | 4.5609 | 34.7002 | 34.6937 | 8.013 | 7.4102 | 96.4863 | 4.5609 | 0 | 52.5694 | 3.5308 | 0.00463 | 0 | 0 | 1.9512 | 3.1013 | 1.579 | 2152.3 | 33.984 | 0
| 8.162 | 8.09 | 18.0652 | 18.0659 | 4.5616 | 4.5609 | 34.7 | 34.6937 | 8.013 | 7.4031 | 96.3932 | 4.5609 | 0 | 52.5694 | 3.5308 | 0.00464 | 0 | 0 | 1.9499 | 3.1013 | 1.5699 | 2152.3 | 33.79 | 0
| 8.171 | 8.098 | 18.0652 | 18.0659 | 4.5616 | 4.5609 | 34.7 | 34.6934 | 8.013 | 7.4027 | 96.3888 | 4.5609 | 0 | 52.5694 | 3.5308 | 0.00465 | 0 | 0 | 1.9499 | 3.1013 | 1.561 | 2152.3 | 33.596 | 0
| 8.199 | 8.127 | 18.0652 | 18.0656 | 4.5616 | 4.561 | 34.7 | 34.6943 | 8.013 | 7.4169 | 96.5737 | 4.561 | 0 | 52.5694 | 3.5308 | 0.00466 | 0 | 0 | 1.9524 | 3.1013 | 1.552 | 2152.3 | 33.404 | 0
| 8.218 | 8.146 | 18.0652 | 18.0654 | 4.5616 | 4.5609 | 34.7001 | 34.6941 | 8.013 | 7.4033 | 96.3958 | 4.5609 | 0 | 52.5694 | 3.5308 | 0.00468 | 0 | 0 | 1.9499 | 3.1013 | 1.5387 | 2152.3 | 33.118 | 0
| 8.227 | 8.155 | 18.0651 | 18.0651 | 4.5616 | 4.5609 | 34.7003 | 34.6941 | 8.017 | 7.4026 | 96.3873 | 4.5609 | 0 | 52.5694 | 3.5308 | 0.00469 | 0 | 0 | 1.9499 | 3.1026 | 1.5299 | 2152.3 | 32.928 | 0
| 8.248 | 8.175 | 18.065 | 18.0651 | 4.5616 | 4.5608 | 34.7 | 34.6937 | 8.013 | 7.4021 | 96.3797 | 4.5608 | 0 | 52.5694 | 3.5308 | 0.0047 | 0 | 0 | 1.9499 | 3.1013 | 1.5212 | 2152.3 | 32.74 | 0
| 8.275 | 8.202 | 18.065 | 18.0651 | 4.5616 | 4.5608 | 34.7 | 34.6938 | 8.013 | 7.4165 | 96.5679 | 4.5608 | 0 | 52.5694 | 3.5308 | 0.00471 | 0 | 0 | 1.9524 | 3.1013 | 1.5168 | 2152.3 | 32.646 | 0
| 8.285 | 8.212 | 18.065 | 18.0651 | 4.5616 | 4.5608 | 34.7001 | 34.6934 | 8.013 | 7.4031 | 96.3931 | 4.5608 | 0 | 52.5694 | 3.5308 | 0.00472 | 0 | 0 | 1.9499 | 3.1013 | 1.5081 | 2152.3 | 32.459 | 0
| 8.303 | 8.23 | 18.0648 | 18.0647 | 4.5616 | 4.5608 | 34.7005 | 34.694 | 8.017 | 7.4032 | 96.3946 | 4.5608 | 0 | 52.5694 | 3.5308 | 0.00473 | 0 | 0 | 1.9499 | 3.1026 | 1.5038 | 2152.3 | 32.366 | 0
| 8.333 | 8.259 | 18.0648 | 18.0645 | 4.5615 | 4.5608 | 34.6997 | 34.6938 | 8.013 | 7.4035 | 96.3974 | 4.5608 | 0 | 52.5694 | 3.5308 | 0.00475 | 0 | 0 | 1.9499 | 3.1013 | 1.4952 | 2152.3 | 32.18 | 0
| 8.342 | 8.268 | 18.0648 | 18.0646 | 4.5615 | 4.5607 | 34.6997 | 34.6928 | 8.017 | 7.4037 | 96.4009 | 4.5607 | 0 | 52.5694 | 3.5308 | 0.00476 | 0 | 0 | 1.9499 | 3.1026 | 1.4909 | 2152.3 | 32.088 | 0
| 8.372 | 8.298 | 18.0648 | 18.0644 | 4.5616 | 4.5608 | 34.7001 | 34.6936 | 8.017 | 7.4041 | 96.4059 | 4.5608 | 0 | 52.5694 | 3.5308 | 0.00477 | 0 | 0 | 1.9499 | 3.1026 | 1.4823 | 2152.3 | 31.904 | 0
| 8.379 | 8.305 | 18.0647 | 18.0644 | 4.5616 | 4.5608 | 34.7004 | 34.6939 | 8.013 | 7.4046 | 96.4116 | 4.5608 | 0 | 52.5694 | 3.5308 | 0.00478 | 0 | 0 | 1.9499 | 3.1013 | 1.4781 | 2152.3 | 31.813 | 0
| 8.409 | 8.335 | 18.0645 | 18.0644 | 4.5616 | 4.5608 | 34.7003 | 34.6943 | 8.017 | 7.4196 | 96.6067 | 4.5608 | 0 | 52.5691 | 3.5309 | 0.00479 | 0 | 0 | 1.9524 | 3.1026 | 1.4738 | 2152.3 | 31.721 | 0
| 8.418 | 8.344 | 18.0647 | 18.0646 | 4.5615 | 4.5608 | 34.6996 | 34.6935 | 8.013 | 7.4067 | 96.4388 | 4.5608 | 0 | 52.5691 | 3.5309 | 0.0048 | 0 | 0 | 1.9499 | 3.1013 | 1.4696 | 2152.3 | 31.63 | 0
| 8.457 | 8.382 | 18.0645 | 18.0647 | 4.5615 | 4.5608 | 34.6998 | 34.6936 | 8.017 | 7.4218 | 96.6357 | 4.5608 | 0 | 52.5691 | 3.5309 | 0.00481 | 0 | 0 | 1.9524 | 3.1026 | 1.4654 | 2152.3 | 31.54 | 0
| 8.455 | 8.381 | 18.0645 | 18.0646 | 4.5615 | 4.5608 | 34.7002 | 34.6937 | 8.017 | 7.4235 | 96.6574 | 4.5608 | 0 | 52.5691 | 3.5309 | 0.00483 | 0 | 0 | 1.9524 | 3.1026 | 1.46 | 2154.1 | 31.449 | 0
| 8.485 | 8.41 | 18.0647 | 18.0644 | 4.5615 | 4.5608 | 34.7001 | 34.6942 | 8.017 | 7.4252 | 96.68 | 4.5608 | 0 | 52.5691 | 3.5309 | 0.00484 | 0 | 0 | 1.9524 | 3.1026 | 1.457 | 2152.3 | 31.359 | 0
| 8.503 | 8.428 | 18.0647 | 18.0644 | 4.5615 | 4.5608 | 34.7 | 34.6936 | 8.017 | 7.4342 | 96.7971 | 4.5608 | 0 | 52.5691 | 3.5309 | 0.00485 | 0 | 0 | 1.9536 | 3.1026 | 1.4558 | 2154.1 | 31.359 | 0
| 8.524 | 8.448 | 18.0645 | 18.0644 | 4.5616 | 4.5608 | 34.7006 | 34.6935 | 8.017 | 7.4365 | 96.8268 | 4.5608 | 0 | 52.5694 | 3.5308 | 0.00486 | 0 | 0 | 1.9536 | 3.1026 | 1.4528 | 2152.3 | 31.269 | 0
| 8.542 | 8.466 | 18.0647 | 18.0644 | 4.5616 | 4.5608 | 34.7002 | 34.6939 | 8.017 | 7.4388 | 96.8568 | 4.5608 | 0 | 52.5694 | 3.5308 | 0.00487 | 0 | 0 | 1.9536 | 3.1026 | 1.4475 | 2154.1 | 31.179 | 0
| 8.571 | 8.496 | 18.0648 | 18.0647 | 4.5616 | 4.5608 | 34.7001 | 34.6939 | 8.013 | 7.4406 | 96.8805 | 4.5608 | 0 | 52.5694 | 3.5308 | 0.00488 | 0 | 0 | 1.9536 | 3.1013 | 1.4487 | 2152.3 | 31.179 | 0
| 8.589 | 8.513 | 18.0645 | 18.0647 | 4.5616 | 4.5608 | 34.7003 | 34.6936 | 8.013 | 7.4424 | 96.904 | 4.5608 | 0 | 52.5694 | 3.5308 | 0.0049 | 0 | 0 | 1.9536 | 3.1013 | 1.4392 | 2154.1 | 31 | 0
| 8.6 | 8.524 | 18.0645 | 18.0646 | 4.5615 | 4.5608 | 34.7002 | 34.6937 | 8.013 | 7.423 | 96.652 | 4.5608 | 0 | 52.5694 | 3.5308 | 0.00491 | 0 | 0 | 1.9499 | 3.1013 | 1.435 | 2154.1 | 30.911 | 0
| 8.637 | 8.561 | 18.0648 | 18.0647 | 4.5616 | 4.5608 | 34.7 | 34.6939 | 8.013 | 7.4234 | 96.6576 | 4.5608 | 0 | 52.5694 | 3.5308 | 0.00492 | 0 | 0 | 1.9499 | 3.1013 | 1.4268 | 2154.1 | 30.734 | 0
| 8.647 | 8.571 | 18.0647 | 18.0647 | 4.5616 | 4.5608 | 34.7007 | 34.6939 | 8.013 | 7.4456 | 96.9458 | 4.5608 | 0 | 52.5694 | 3.5308 | 0.00493 | 0 | 0 | 1.9536 | 3.1013 | 1.4186 | 2154.1 | 30.558 | 0
| 8.674 | 8.598 | 18.0648 | 18.0649 | 4.5616 | 4.5609 | 34.7001 | 34.694 | 8.013 | 7.4475 | 96.9713 | 4.5609 | 0 | 52.5694 | 3.5308 | 0.00494 | 0 | 0 | 1.9536 | 3.1013 | 1.4105 | 2154.1 | 30.383 | 0
| 8.694 | 8.617 | 18.0647 | 18.0649 | 4.5616 | 4.5608 | 34.7006 | 34.6938 | 8.013 | 7.4479 | 96.9766 | 4.5608 | 0 | 52.5694 | 3.5308 | 0.00495 | 0 | 0 | 1.9536 | 3.1013 | 1.3984 | 2154.1 | 30.122 | 0
| 8.713 | 8.636 | 18.065 | 18.0654 | 4.5617 | 4.5609 | 34.7006 | 34.6936 | 8.013 | 7.4482 | 96.9812 | 4.5609 | 0 | 52.5694 | 3.5308 | 0.00497 | 0 | 0 | 1.9536 | 3.1013 | 1.3863 | 2154.1 | 29.863 | 0
| 8.741 | 8.664 | 18.0648 | 18.0656 | 4.5616 | 4.5609 | 34.7005 | 34.6941 | 8.013 | 7.4486 | 96.985 | 4.5609 | 0 | 52.5694 | 3.5308 | 0.00498 | 0 | 0 | 1.9536 | 3.1013 | 1.3733 | 2155.8 | 29.606 | 0
| 8.77 | 8.692 | 18.0652 | 18.0657 | 4.5616 | 4.5609 | 34.7003 | 34.6939 | 8.013 | 7.4488 | 96.988 | 4.5609 | 0 | 52.5694 | 3.5308 | 0.00499 | 0 | 0 | 1.9536 | 3.1013 | 1.3626 | 2154.1 | 29.352 | 0
| 8.78 | 8.702 | 18.0654 | 18.0657 | 4.5616 | 4.5609 | 34.7 | 34.6937 | 8.013 | 7.4499 | 97.0034 | 4.5609 | 0 | 52.5694 | 3.5308 | 0.005 | 0 | 0 | 1.9536 | 3.1013 | 1.347 | 2154.1 | 29.016 | 0
| 8.808 | 8.731 | 18.0654 | 18.0659 | 4.5617 | 4.5609 | 34.7003 | 34.6935 | 8.013 | 7.4501 | 97.0054 | 4.5609 | 0 | 52.5694 | 3.5308 | 0.00501 | 0 | 0 | 1.9536 | 3.1013 | 1.3316 | 2154.1 | 28.683 | 0
| 8.837 | 8.759 | 18.0654 | 18.0659 | 4.5617 | 4.561 | 34.7003 | 34.6944 | 8.013 | 7.43 | 96.7444 | 4.561 | 0 | 52.5694 | 3.5308 | 0.00502 | 0 | 0 | 1.9499 | 3.1013 | 1.3201 | 2154.1 | 28.437 | 0
| 8.846 | 8.768 | 18.0655 | 18.0663 | 4.5617 | 4.561 | 34.7005 | 34.6941 | 8.013 | 7.4286 | 96.7269 | 4.561 | 0 | 52.5694 | 3.5308 | 0.00503 | 0 | 0 | 1.9499 | 3.1013 | 1.305 | 2154.1 | 28.111 | 0
| 8.884 | 8.806 | 18.0659 | 18.0661 | 4.5617 | 4.5609 | 34.7002 | 34.6933 | 8.013 | 7.4273 | 96.7096 | 4.5609 | 0 | 52.5694 | 3.5308 | 0.00505 | 0 | 0 | 1.9499 | 3.1013 | 1.2901 | 2154.1 | 27.789 | 0
| 8.904 | 8.825 | 18.066 | 18.0661 | 4.5617 | 4.5609 | 34.7001 | 34.6936 | 8.013 | 7.4259 | 96.6922 | 4.5609 | 0 | 52.5694 | 3.5308 | 0.00506 | 0 | 0 | 1.9499 | 3.1013 | 1.2753 | 2154.1 | 27.47 | 0
| 8.923 | 8.844 | 18.066 | 18.0661 | 4.5617 | 4.561 | 34.7002 | 34.6939 | 8.013 | 7.4401 | 96.8763 | 4.561 | 0 | 52.5691 | 3.5309 | 0.00507 | 0 | 0 | 1.9524 | 3.1013 | 1.2643 | 2154.1 | 27.234 | 0
| 8.951 | 8.872 | 18.0662 | 18.0661 | 4.5617 | 4.5609 | 34.7002 | 34.6936 | 8.013 | 7.4479 | 96.9793 | 4.5609 | 0 | 52.5691 | 3.5309 | 0.00508 | 0 | 0 | 1.9536 | 3.1013 | 1.2498 | 2154.1 | 26.921 | 0
| 8.969 | 8.89 | 18.0662 | 18.0659 | 4.5617 | 4.561 | 34.7003 | 34.6938 | 8.013 | 7.4491 | 96.9942 | 4.561 | 0 | 52.5691 | 3.5309 | 0.00509 | 0 | 0 | 1.9536 | 3.1013 | 1.2355 | 2154.1 | 26.613 | 0
| 8.999 | 8.919 | 18.0662 | 18.0663 | 4.5618 | 4.561 | 34.7005 | 34.6937 | 8.013 | 7.442 | 96.9016 | 4.561 | 0 | 52.5691 | 3.5309 | 0.0051 | 0 | 0 | 1.9524 | 3.1013 | 1.2213 | 2154.1 | 26.307 | 0
| 9.017 | 8.937 | 18.0662 | 18.0665 | 4.5617 | 4.5609 | 34.7003 | 34.6933 | 8.013 | 7.4415 | 96.8959 | 4.5609 | 0 | 52.5691 | 3.5309 | 0.00512 | 0 | 0 | 1.9524 | 3.1013 | 1.2108 | 2154.1 | 26.08 | 0
| 9.036 | 8.957 | 18.0666 | 18.067 | 4.5618 | 4.561 | 34.7004 | 34.6935 | 8.013 | 7.4271 | 96.7083 | 4.561 | 0 | 52.5694 | 3.5308 | 0.00513 | 0 | 0 | 1.9499 | 3.1013 | 1.2003 | 2154.1 | 25.856 | 0
| 9.065 | 8.985 | 18.0667 | 18.0668 | 4.5618 | 4.5611 | 34.7003 | 34.694 | 8.013 | 7.4411 | 96.8912 | 4.5611 | 0 | 52.5694 | 3.5308 | 0.00514 | 0 | 0 | 1.9524 | 3.1013 | 1.1875 | 2152.3 | 25.559 | 0
| 9.094 | 9.014 | 18.0669 | 18.067 | 4.5618 | 4.561 | 34.7 | 34.6935 | 8.013 | 7.4412 | 96.8921 | 4.561 | 0 | 52.5694 | 3.5308 | 0.00515 | 0 | 0 | 1.9524 | 3.1013 | 1.1763 | 2154.1 | 25.338 | 0
| 9.112 | 9.032 | 18.0669 | 18.0673 | 4.5618 | 4.5611 | 34.7002 | 34.6939 | 8.013 | 7.4272 | 96.7111 | 4.5611 | 0 | 52.5694 | 3.5308 | 0.00516 | 0 | 0 | 1.9499 | 3.1013 | 1.1661 | 2154.1 | 25.119 | 0
| 9.123 | 9.042 | 18.0669 | 18.0673 | 4.5618 | 4.5611 | 34.7003 | 34.6941 | 8.013 | 7.4268 | 96.7059 | 4.5611 | 0 | 52.5694 | 3.5308 | 0.00517 | 0 | 0 | 1.9499 | 3.1013 | 1.1561 | 2154.1 | 24.903 | 0
| 9.16 | 9.079 | 18.0669 | 18.0673 | 4.5618 | 4.5611 | 34.7005 | 34.6938 | 8.013 | 7.4255 | 96.6881 | 4.5611 | 0 | 52.5694 | 3.5308 | 0.00519 | 0 | 0 | 1.9499 | 3.1013 | 1.1494 | 2154.1 | 24.759 | 0
| 9.179 | 9.098 | 18.0671 | 18.0673 | 4.5618 | 4.5611 | 34.7 | 34.6942 | 8.013 | 7.4246 | 96.6768 | 4.5611 | 0 | 52.5694 | 3.5308 | 0.0052 | 0 | 0 | 1.9499 | 3.1013 | 1.1395 | 2154.1 | 24.545 | 0
| 9.199 | 9.117 | 18.0671 | 18.0673 | 4.5618 | 4.5611 | 34.7002 | 34.6938 | 8.013 | 7.4232 | 96.6591 | 4.5611 | 0 | 52.5694 | 3.5308 | 0.00521 | 0 | 0 | 1.9499 | 3.1013 | 1.1329 | 2154.1 | 24.404 | 0
| 9.227 | 9.146 | 18.067 | 18.0666 | 4.5618 | 4.5611 | 34.7002 | 34.6944 | 8.013 | 7.4363 | 96.8296 | 4.5611 | 0 | 52.5694 | 3.5308 | 0.00522 | 0 | 0 | 1.9524 | 3.1013 | 1.1273 | 2152.3 | 24.263 | 0
| 9.236 | 9.154 | 18.0669 | 18.0666 | 4.5618 | 4.561 | 34.6998 | 34.6937 | 8.013 | 7.4298 | 96.7434 | 4.561 | 0 | 52.5694 | 3.5308 | 0.00523 | 0 | 0 | 1.9512 | 3.1013 | 1.1176 | 2152.3 | 24.053 | 0
| 9.275 | 9.193 | 18.0671 | 18.0663 | 4.5618 | 4.561 | 34.6999 | 34.6937 | 8.013 | 7.4361 | 96.8261 | 4.561 | 0 | 52.5694 | 3.5308 | 0.00524 | 0 | 0 | 1.9524 | 3.1013 | 1.1111 | 2152.3 | 23.915 | 0
| 9.293 | 9.211 | 18.0669 | 18.0663 | 4.5618 | 4.561 | 34.7004 | 34.6936 | 8.013 | 7.4212 | 96.6323 | 4.561 | 0 | 52.5694 | 3.5308 | 0.00525 | 0 | 0 | 1.9499 | 3.1013 | 1.1047 | 2152.3 | 23.777 | 0
| 9.312 | 9.23 | 18.0667 | 18.0661 | 4.5618 | 4.561 | 34.7 | 34.6941 | 8.013 | 7.4198 | 96.6137 | 4.561 | 0 | 52.5694 | 3.5308 | 0.00527 | 0 | 0 | 1.9499 | 3.1013 | 1.0952 | 2152.3 | 23.571 | 0
| 9.34 | 9.258 | 18.0666 | 18.0657 | 4.5618 | 4.5609 | 34.7 | 34.6937 | 8.013 | 7.4339 | 96.7969 | 4.5609 | 0 | 52.5694 | 3.5308 | 0.00528 | 0 | 0 | 1.9524 | 3.1013 | 1.0888 | 2152.3 | 23.435 | 0
| 9.351 | 9.268 | 18.0664 | 18.0659 | 4.5618 | 4.5609 | 34.7001 | 34.6933 | 8.013 | 7.419 | 96.6029 | 4.5609 | 0 | 52.5694 | 3.5308 | 0.00529 | 0 | 0 | 1.9499 | 3.1013 | 1.0785 | 2154.1 | 23.232 | 0
| 9.379 | 9.296 | 18.0662 | 18.0657 | 4.5618 | 4.5609 | 34.7004 | 34.6937 | 8.013 | 7.4176 | 96.5845 | 4.5609 | 0 | 52.5694 | 3.5308 | 0.0053 | 0 | 0 | 1.9499 | 3.1013 | 1.0732 | 2152.3 | 23.098 | 0
| 9.398 | 9.315 | 18.0662 | 18.0652 | 4.5617 | 4.5609 | 34.7 | 34.6941 | 8.013 | 7.4234 | 96.66 | 4.5609 | 0 | 52.5694 | 3.5308 | 0.00531 | 0 | 0 | 1.9512 | 3.1013 | 1.0608 | 2152.3 | 22.832 | 0
| 9.427 | 9.343 | 18.0662 | 18.0651 | 4.5617 | 4.5609 | 34.7001 | 34.694 | 8.013 | 7.4153 | 96.5537 | 4.5609 | 0 | 52.5694 | 3.5308 | 0.00532 | 0 | 0 | 1.9499 | 3.1013 | 1.0517 | 2152.3 | 22.635 | 0
| 9.436 | 9.352 | 18.066 | 18.0652 | 4.5617 | 4.5609 | 34.7001 | 34.6935 | 8.013 | 7.4211 | 96.6288 | 4.5609 | 0 | 52.5694 | 3.5308 | 0.00534 | 0 | 0 | 1.9512 | 3.1013 | 1.0425 | 2152.3 | 22.439 | 0
| 9.464 | 9.38 | 18.066 | 18.0651 | 4.5616 | 4.5609 | 34.6994 | 34.6936 | 8.013 | 7.4129 | 96.5222 | 4.5609 | 0 | 52.5691 | 3.5309 | 0.00535 | 0 | 0 | 1.9499 | 3.1013 | 1.0335 | 2152.3 | 22.244 | 0
| 9.483 | 9.4 | 18.0657 | 18.0651 | 4.5617 | 4.5608 | 34.6999 | 34.6933 | 8.013 | 7.4125 | 96.5165 | 4.5608 | 0 | 52.5691 | 3.5309 | 0.00536 | 0 | 0 | 1.9499 | 3.1013 | 1.0246 | 2152.3 | 22.052 | 0
| 9.503 | 9.419 | 18.0655 | 18.0652 | 4.5617 | 4.5609 | 34.7003 | 34.6935 | 8.013 | 7.4111 | 96.4979 | 4.5609 | 0 | 52.5691 | 3.5309 | 0.00537 | 0 | 0 | 1.9499 | 3.1013 | 1.0157 | 2152.3 | 21.861 | 0
| 9.531 | 9.447 | 18.0654 | 18.0652 | 4.5617 | 4.5609 | 34.7001 | 34.6935 | 8.013 | 7.4107 | 96.4929 | 4.5609 | 0 | 52.5691 | 3.5309 | 0.00538 | 0 | 0 | 1.9499 | 3.1013 | 1.0061 | 2154.1 | 21.671 | 0
| 9.55 | 9.466 | 18.0654 | 18.0652 | 4.5616 | 4.5609 | 34.7 | 34.6938 | 8.013 | 7.4104 | 96.4883 | 4.5609 | 0 | 52.5691 | 3.5309 | 0.00539 | 0 | 0 | 1.9499 | 3.1013 | 1.0011 | 2152.3 | 21.546 | 0
| 9.559 | 9.475 | 18.0652 | 18.0651 | 4.5617 | 4.5609 | 34.7003 | 34.6939 | 8.013 | 7.4101 | 96.4841 | 4.5609 | 0 | 52.5694 | 3.5308 | 0.00541 | 0 | 0 | 1.9499 | 3.1013 | 0.99239 | 2152.3 | 21.359 | 0
| 9.579 | 9.494 | 18.0654 | 18.0649 | 4.5617 | 4.5609 | 34.7002 | 34.6941 | 8.013 | 7.4103 | 96.4873 | 4.5609 | 0 | 52.5694 | 3.5308 | 0.00542 | 0 | 0 | 1.9499 | 3.1013 | 0.98297 | 2154.1 | 21.174 | 0
| 9.617 | 9.532 | 18.0654 | 18.0651 | 4.5617 | 4.5609 | 34.7001 | 34.6936 | 8.013 | 7.4106 | 96.4915 | 4.5609 | 0 | 52.5694 | 3.5308 | 0.00543 | 0 | 0 | 1.9499 | 3.1013 | 0.97525 | 2152.3 | 20.99 | 0
| 9.617 | 9.532 | 18.0652 | 18.0647 | 4.5617 | 4.5608 | 34.7001 | 34.6935 | 8.013 | 7.411 | 96.496 | 4.5608 | 0 | 52.5694 | 3.5308 | 0.00544 | 0 | 0 | 1.9499 | 3.1013 | 0.9688 | 2154.1 | 20.868 | 0
| 9.635 | 9.55 | 18.065 | 18.0649 | 4.5616 | 4.5608 | 34.7002 | 34.6934 | 8.013 | 7.4114 | 96.5016 | 4.5608 | 0 | 52.5694 | 3.5308 | 0.00545 | 0 | 0 | 1.9499 | 3.1013 | 0.96039 | 2154.1 | 20.687 | 0
| 9.665 | 9.58 | 18.0654 | 18.0647 | 4.5617 | 4.5609 | 34.7001 | 34.6938 | 8.013 | 7.4119 | 96.5082 | 4.5609 | 0 | 52.5694 | 3.5308 | 0.00546 | 0 | 0 | 1.9499 | 3.1013 | 0.95284 | 2152.3 | 20.508 | 0
| 9.683 | 9.598 | 18.0652 | 18.0649 | 4.5616 | 4.5609 | 34.6999 | 34.694 | 8.017 | 7.4109 | 96.4952 | 4.5609 | 0 | 52.5694 | 3.5308 | 0.00547 | 0 | 0 | 1.9499 | 3.1026 | 0.94731 | 2152.3 | 20.389 | 0
| 9.693 | 9.608 | 18.0651 | 18.0651 | 4.5616 | 4.5608 | 34.6998 | 34.6933 | 8.013 | 7.4099 | 96.4822 | 4.5608 | 0 | 52.5694 | 3.5308 | 0.00549 | 0 | 0 | 1.9499 | 3.1013 | 0.94104 | 2154.1 | 20.271 | 0
| 9.722 | 9.636 | 18.065 | 18.0651 | 4.5616 | 4.5609 | 34.7002 | 34.6942 | 8.013 | 7.4105 | 96.4895 | 4.5609 | 0 | 52.5694 | 3.5308 | 0.0055 | 0 | 0 | 1.9499 | 3.1013 | 0.93287 | 2154.1 | 20.095 | 0
| 9.741 | 9.655 | 18.065 | 18.0652 | 4.5617 | 4.5609 | 34.7002 | 34.694 | 8.013 | 7.4111 | 96.4975 | 4.5609 | 0 | 52.5694 | 3.5308 | 0.00551 | 0 | 0 | 1.9499 | 3.1013 | 0.92822 | 2152.3 | 19.978 | 0
| 9.759 | 9.673 | 18.065 | 18.0649 | 4.5617 | 4.5609 | 34.7006 | 34.6936 | 8.013 | 7.419 | 96.6004 | 4.5609 | 0 | 52.5694 | 3.5308 | 0.00552 | 0 | 0 | 1.9512 | 3.1013 | 0.92284 | 2152.3 | 19.862 | 0
| 9.759 | 9.673 | 18.065 | 18.0646 | 4.5617 | 4.5609 | 34.7006 | 34.6939 | 8.013 | 7.413 | 96.5219 | 4.5609 | 0 | 52.5694 | 3.5308 | 0.00553 | 0 | 0 | 1.9499 | 3.1013 | 0.91672 | 2154.1 | 19.747 | 0
| 9.807 | 9.72 | 18.0652 | 18.0649 | 4.5617 | 4.5609 | 34.7001 | 34.6936 | 8.013 | 7.4138 | 96.5324 | 4.5609 | 0 | 52.5694 | 3.5308 | 0.00554 | 0 | 0 | 1.9499 | 3.1013 | 0.90875 | 2154.1 | 19.575 | 0
| 9.807 | 9.72 | 18.065 | 18.0644 | 4.5617 | 4.5609 | 34.7006 | 34.6941 | 8.013 | 7.4218 | 96.6372 | 4.5609 | 0 | 52.5694 | 3.5308 | 0.00556 | 0 | 0 | 1.9512 | 3.1013 | 0.90348 | 2154.1 | 19.461 | 0
| 9.826 | 9.739 | 18.0652 | 18.0646 | 4.5617 | 4.5609 | 34.7002 | 34.6939 | 8.013 | 7.416 | 96.561 | 4.5609 | 0 | 52.5694 | 3.5308 | 0.00557 | 0 | 0 | 1.9499 | 3.1013 | 0.89562 | 2154.1 | 19.292 | 0
| 9.845 | 9.758 | 18.0652 | 18.0644 | 4.5617 | 4.5608 | 34.7003 | 34.6938 | 8.013 | 7.4169 | 96.5733 | 4.5608 | 0 | 52.5694 | 3.5308 | 0.00558 | 0 | 0 | 1.9499 | 3.1013 | 0.89301 | 2154.1 | 19.236 | 0
| 9.865 | 9.778 | 18.065 | 18.0644 | 4.5617 | 4.5608 | 34.7006 | 34.6937 | 8.013 | 7.4236 | 96.6604 | 4.5608 | 0 | 52.5694 | 3.5308 | 0.00559 | 0 | 0 | 1.9512 | 3.1013 | 0.88524 | 2154.1 | 19.069 | 0
| 9.883 | 9.795 | 18.065 | 18.0641 | 4.5617 | 4.5608 | 34.7003 | 34.694 | 8.013 | 7.4308 | 96.7536 | 4.5608 | 0 | 52.5694 | 3.5308 | 0.0056 | 0 | 0 | 1.9524 | 3.1013 | 0.88194 | 2155.8 | 19.013 | 0
| 9.893 | 9.806 | 18.0651 | 18.0646 | 4.5617 | 4.5609 | 34.7002 | 34.6939 | 8.013 | 7.4167 | 96.5704 | 4.5609 | 0 | 52.5694 | 3.5308 | 0.00561 | 0 | 0 | 1.9499 | 3.1013 | 0.87754 | 2154.1 | 18.903 | 0
| 9.902 | 9.815 | 18.0648 | 18.0642 | 4.5616 | 4.5608 | 34.6999 | 34.6936 | 8.017 | 7.4306 | 96.7506 | 4.5608 | 0 | 52.5691 | 3.5309 | 0.00562 | 0 | 0 | 1.9524 | 3.1026 | 0.87243 | 2154.1 | 18.793 | 0
| 9.95 | 9.862 | 18.0648 | 18.0641 | 4.5616 | 4.5608 | 34.7001 | 34.6936 | 8.013 | 7.432 | 96.7689 | 4.5608 | 0 | 52.5691 | 3.5309 | 0.00564 | 0 | 0 | 1.9524 | 3.1013 | 0.86665 | 2155.8 | 18.684 | 0
| 9.941 | 9.853 | 18.0648 | 18.0644 | 4.5616 | 4.5608 | 34.7001 | 34.6934 | 8.017 | 7.4194 | 96.605 | 4.5608 | 0 | 52.5691 | 3.5309 | 0.00565 | 0 | 0 | 1.9499 | 3.1026 | 0.86161 | 2155.8 | 18.575 | 0
| 9.96 | 9.872 | 18.0648 | 18.0642 | 4.5617 | 4.5608 | 34.7004 | 34.6939 | 8.017 | 7.4348 | 96.8058 | 4.5608 | 0 | 52.5691 | 3.5309 | 0.00566 | 0 | 0 | 1.9524 | 3.1026 | 0.85659 | 2155.8 | 18.467 | 0
| 9.987 | 9.899 | 18.0652 | 18.0644 | 4.5617 | 4.5609 | 34.7002 | 34.6944 | 8.013 | 7.4218 | 96.6367 | 4.5609 | 0 | 52.5691 | 3.5309 | 0.00567 | 0 | 0 | 1.9499 | 3.1013 | 0.8541 | 2155.8 | 18.413 | 0
| 9.997 | 9.909 | 18.0648 | 18.0644 | 4.5617 | 4.5608 | 34.7005 | 34.6937 | 8.013 | 7.4295 | 96.7373 | 4.5608 | 0 | 52.5694 | 3.5308 | 0.00568 | 0 | 0 | 1.9512 | 3.1013 | 0.84913 | 2155.8 | 18.306 | 0
| 10.017 | 9.928 | 18.0652 | 18.0644 | 4.5617 | 4.5609 | 34.7004 | 34.694 | 8.017 | 7.4223 | 96.6432 | 4.5609 | 0 | 52.5694 | 3.5308 | 0.00569 | 0 | 0 | 1.9499 | 3.1026 | 0.84419 | 2155.8 | 18.199 | 0
| 10.026 | 9.937 | 18.065 | 18.0649 | 4.5617 | 4.5609 | 34.7003 | 34.6935 | 8.013 | 7.4228 | 96.65 | 4.5609 | 0 | 52.5694 | 3.5308 | 0.00571 | 0 | 0 | 1.9499 | 3.1013 | 0.84173 | 2155.8 | 18.146 | 0
| 10.064 | 9.976 | 18.0652 | 18.0652 | 4.5617 | 4.5609 | 34.7001 | 34.6933 | 8.017 | 7.4379 | 96.8459 | 4.5609 | 0 | 52.5694 | 3.5308 | 0.00572 | 0 | 0 | 1.9524 | 3.1026 | 0.83682 | 2155.8 | 18.041 | 0
| 10.064 | 9.976 | 18.065 | 18.0652 | 4.5617 | 4.5609 | 34.7006 | 34.6939 | 8.017 | 7.4384 | 96.8526 | 4.5609 | 0 | 52.5694 | 3.5308 | 0.00573 | 0 | 0 | 1.9524 | 3.1026 | 0.83439 | 2155.8 | 17.988 | 0
| 10.073 | 9.984 | 18.0652 | 18.0656 | 4.5617 | 4.5609 | 34.7005 | 34.6936 | 8.013 | 7.4244 | 96.6707 | 4.5609 | 0 | 52.5694 | 3.5308 | 0.00574 | 0 | 0 | 1.9499 | 3.1013 | 0.83195 | 2155.8 | 17.936 | 0
| 10.102 | 10.013 | 18.065 | 18.0654 | 4.5617 | 4.561 | 34.7007 | 34.6941 | 8.013 | 7.4384 | 96.8525 | 4.561 | 0 | 52.5694 | 3.5308 | 0.00575 | 0 | 0 | 1.9524 | 3.1013 | 0.82711 | 2155.8 | 17.831 | 0
| 10.121 | 10.032 | 18.0654 | 18.0656 | 4.5617 | 4.561 | 34.6999 | 34.6936 | 8.017 | 7.4243 | 96.6702 | 4.561 | 0 | 52.5694 | 3.5308 | 0.00576 | 0 | 0 | 1.9499 | 3.1026 | 0.82229 | 2155.8 | 17.727 | 0
| 10.14 | 10.051 | 18.0652 | 18.0656 | 4.5617 | 4.5609 | 34.7001 | 34.6933 | 8.013 | 7.4383 | 96.8514 | 4.5609 | 0 | 52.5694 | 3.5308 | 0.00578 | 0 | 0 | 1.9524 | 3.1013 | 0.81989 | 2155.8 | 17.676 | 0
| 10.14 | 10.051 | 18.0652 | 18.0656 | 4.5617 | 4.561 | 34.7004 | 34.6939 | 8.017 | 7.4252 | 96.6817 | 4.561 | 0 | 52.5694 | 3.5308 | 0.00579 | 0 | 0 | 1.9499 | 3.1026 | 0.81511 | 2155.8 | 17.573 | 0
| 10.178 | 10.088 | 18.0652 | 18.0652 | 4.5617 | 4.5609 | 34.7005 | 34.6939 | 8.013 | 7.4252 | 96.6817 | 4.5609 | 0 | 52.5694 | 3.5308 | 0.0058 | 0 | 0 | 1.9499 | 3.1013 | 0.81273 | 2155.8 | 17.521 | 0
| 10.188 | 10.098 | 18.0654 | 18.0651 | 4.5617 | 4.5609 | 34.7001 | 34.694 | 8.013 | 7.4257 | 96.6882 | 4.5609 | 0 | 52.5694 | 3.5308 | 0.00581 | 0 | 0 | 1.9499 | 3.1013 | 0.80799 | 2155.8 | 17.419 | 0
| 10.207 | 10.117 | 18.0652 | 18.0651 | 4.5617 | 4.5609 | 34.7003 | 34.6933 | 8.017 | 7.4325 | 96.7761 | 4.5609 | 0 | 52.5694 | 3.5308 | 0.00582 | 0 | 0 | 1.9512 | 3.1026 | 0.80328 | 2155.8 | 17.318 | 0
| 10.206 | 10.116 | 18.0652 | 18.0651 | 4.5617 | 4.5609 | 34.7006 | 34.6937 | 8.013 | 7.4252 | 96.6817 | 4.5609 | 0 | 52.5694 | 3.5308 | 0.00583 | 0 | 0 | 1.9499 | 3.1013 | 0.7986 | 2155.8 | 17.217 | 0
| 10.245 | 10.154 | 18.0652 | 18.0649 | 4.5617 | 4.5609 | 34.7005 | 34.6938 | 8.013 | 7.4258 | 96.6889 | 4.5609 | 0 | 52.5694 | 3.5308 | 0.00584 | 0 | 0 | 1.9499 | 3.1013 | 0.79394 | 2155.8 | 17.116 | 0
| 10.255 | 10.165 | 18.0652 | 18.0647 | 4.5617 | 4.5609 | 34.7002 | 34.694 | 8.017 | 7.4253 | 96.6828 | 4.5609 | 0 | 52.5694 | 3.5308 | 0.00586 | 0 | 0 | 1.9499 | 3.1026 | 0.79227 | 2154.1 | 17.066 | 0
| 10.264 | 10.174 | 18.0652 | 18.0647 | 4.5617 | 4.5609 | 34.7001 | 34.6936 | 8.013 | 7.4249 | 96.6768 | 4.5609 | 0 | 52.5694 | 3.5308 | 0.00587 | 0 | 0 | 1.9499 | 3.1013 | 0.787 | 2155.8 | 16.967 | 0
| 10.292 | 10.202 | 18.0651 | 18.0647 | 4.5617 | 4.5609 | 34.7 | 34.694 | 8.013 | 7.4249 | 96.6776 | 4.5609 | 0 | 52.5694 | 3.5308 | 0.00588 | 0 | 0 | 1.9499 | 3.1013 | 0.78241 | 2155.8 | 16.867 | 0
| 10.312 | 10.221 | 18.065 | 18.0646 | 4.5617 | 4.5609 | 34.7004 | 34.6941 | 8.013 | 7.4245 | 96.672 | 4.5609 | 0 | 52.5694 | 3.5308 | 0.00589 | 0 | 0 | 1.9499 | 3.1013 | 0.77784 | 2155.8 | 16.769 | 0
| 10.331 | 10.24 | 18.065 | 18.0647 | 4.5617 | 4.5609 | 34.7003 | 34.6939 | 8.013 | 7.4246 | 96.673 | 4.5609 | 0 | 52.5691 | 3.5309 | 0.0059 | 0 | 0 | 1.9499 | 3.1013 | 0.7733 | 2155.8 | 16.671 | 0
| 10.349 | 10.258 | 18.065 | 18.0647 | 4.5617 | 4.5609 | 34.7002 | 34.6939 | 8.013 | 7.4386 | 96.8558 | 4.5609 | 0 | 52.5691 | 3.5309 | 0.00591 | 0 | 0 | 1.9524 | 3.1013 | 0.76878 | 2155.8 | 16.574 | 0
| 10.349 | 10.258 | 18.065 | 18.0646 | 4.5617 | 4.5609 | 34.7004 | 34.6944 | 8.013 | 7.4391 | 96.8625 | 4.5609 | 0 | 52.5691 | 3.5309 | 0.00593 | 0 | 0 | 1.9524 | 3.1013 | 0.76429 | 2155.8 | 16.477 | 0
| 10.388 | 10.296 | 18.0648 | 18.0647 | 4.5617 | 4.5609 | 34.7003 | 34.6939 | 8.013 | 7.4397 | 96.8691 | 4.5609 | 0 | 52.5691 | 3.5309 | 0.00594 | 0 | 0 | 1.9524 | 3.1013 | 0.76045 | 2154.1 | 16.381 | 0
| 10.397 | 10.305 | 18.065 | 18.0646 | 4.5617 | 4.5609 | 34.7 | 34.6937 | 8.013 | 7.4257 | 96.6867 | 4.5609 | 0 | 52.5691 | 3.5309 | 0.00595 | 0 | 0 | 1.9499 | 3.1013 | 0.75538 | 2155.8 | 16.285 | 0
| 10.416 | 10.324 | 18.0647 | 18.0649 | 4.5617 | 4.5609 | 34.7003 | 34.6934 | 8.013 | 7.4252 | 96.6796 | 4.5609 | 0 | 52.5694 | 3.5308 | 0.00596 | 0 | 0 | 1.9499 | 3.1013 | 0.74877 | 2155.8 | 16.142 | 0
| 10.444 | 10.352 | 18.0648 | 18.0647 | 4.5617 | 4.5609 | 34.7005 | 34.6936 | 8.013 | 7.4246 | 96.6727 | 4.5609 | 0 | 52.5694 | 3.5308 | 0.00597 | 0 | 0 | 1.9499 | 3.1013 | 0.74439 | 2155.8 | 16.048 | 0
| 10.444 | 10.352 | 18.0648 | 18.0646 | 4.5617 | 4.5609 | 34.7004 | 34.694 | 8.013 | 7.424 | 96.6655 | 4.5609 | 0 | 52.5694 | 3.5308 | 0.00598 | 0 | 0 | 1.9499 | 3.1013 | 0.74003 | 2155.8 | 15.954 | 0
| 10.473 | 10.38 | 18.0648 | 18.0647 | 4.5617 | 4.5609 | 34.7005 | 34.6939 | 8.013 | 7.4235 | 96.6586 | 4.5609 | 0 | 52.5694 | 3.5308 | 0.006 | 0 | 0 | 1.9499 | 3.1013 | 0.73786 | 2155.8 | 15.907 | 0
| 10.492 | 10.4 | 18.0648 | 18.0646 | 4.5617 | 4.5609 | 34.7004 | 34.6937 | 8.013 | 7.4302 | 96.7457 | 4.5609 | 0 | 52.5694 | 3.5308 | 0.00601 | 0 | 0 | 1.9512 | 3.1013 | 0.72925 | 2155.8 | 15.722 | 0
| 10.521 | 10.428 | 18.0648 | 18.0644 | 4.5616 | 4.5609 | 34.7 | 34.6942 | 8.013 | 7.4229 | 96.6509 | 4.5609 | 0 | 52.5694 | 3.5308 | 0.00602 | 0 | 0 | 1.9499 | 3.1013 | 0.72498 | 2155.8 | 15.63 | 0
| 10.531 | 10.438 | 18.0648 | 18.0646 | 4.5617 | 4.5609 | 34.7002 | 34.694 | 8.017 | 7.4223 | 96.6435 | 4.5609 | 0 | 52.5694 | 3.5308 | 0.00603 | 0 | 0 | 1.9499 | 3.1026 | 0.72074 | 2155.8 | 15.538 | 0
| 10.54 | 10.447 | 18.0645 | 18.0642 | 4.5617 | 4.5609 | 34.7004 | 34.6943 | 8.013 | 7.4218 | 96.636 | 4.5609 | 0 | 52.5694 | 3.5308 | 0.00604 | 0 | 0 | 1.9499 | 3.1013 | 0.71592 | 2157.6 | 15.447 | 0
| 10.559 | 10.466 | 18.0647 | 18.0646 | 4.5616 | 4.5608 | 34.7002 | 34.6934 | 8.013 | 7.4212 | 96.6288 | 4.5608 | 0 | 52.5694 | 3.5308 | 0.00605 | 0 | 0 | 1.9499 | 3.1013 | 0.71023 | 2155.8 | 15.311 | 0
| 10.597 | 10.503 | 18.0644 | 18.0646 | 4.5617 | 4.5609 | 34.7006 | 34.6936 | 8.013 | 7.4207 | 96.6217 | 4.5609 | 0 | 52.5694 | 3.5308 | 0.00606 | 0 | 0 | 1.9499 | 3.1013 | 0.70606 | 2155.8 | 15.222 | 0
| 10.607 | 10.513 | 18.0645 | 18.0642 | 4.5617 | 4.5609 | 34.7003 | 34.6943 | 8.013 | 7.4201 | 96.6143 | 4.5609 | 0 | 52.5694 | 3.5308 | 0.00608 | 0 | 0 | 1.9499 | 3.1013 | 0.70192 | 2155.8 | 15.132 | 0
| 10.625 | 10.531 | 18.0644 | 18.0642 | 4.5616 | 4.5609 | 34.7004 | 34.6943 | 8.017 | 7.4201 | 96.6137 | 4.5609 | 0 | 52.5694 | 3.5308 | 0.00609 | 0 | 0 | 1.9499 | 3.1026 | 0.69781 | 2155.8 | 15.044 | 0
| 10.644 | 10.55 | 18.0644 | 18.0642 | 4.5616 | 4.5608 | 34.7 | 34.6936 | 8.017 | 7.4196 | 96.6067 | 4.5608 | 0 | 52.5694 | 3.5308 | 0.0061 | 0 | 0 | 1.9499 | 3.1026 | 0.69371 | 2155.8 | 14.955 | 0
| 10.673 | 10.578 | 18.0644 | 18.0642 | 4.5616 | 4.5609 | 34.7 | 34.6939 | 8.013 | 7.4191 | 96.5998 | 4.5609 | 0 | 52.5694 | 3.5308 | 0.00611 | 0 | 0 | 1.9499 | 3.1013 | 0.68964 | 2155.8 | 14.868 | 0
| 10.683 | 10.589 | 18.0642 | 18.0642 | 4.5616 | 4.5609 | 34.7002 | 34.6942 | 8.013 | 7.4191 | 96.5994 | 4.5609 | 0 | 52.5694 | 3.5308 | 0.00612 | 0 | 0 | 1.9499 | 3.1013 | 0.68358 | 2155.8 | 14.737 | 0
| 10.701 | 10.606 | 18.0641 | 18.0642 | 4.5616 | 4.5609 | 34.7003 | 34.6939 | 8.017 | 7.4185 | 96.5926 | 4.5609 | 0 | 52.5694 | 3.5308 | 0.00613 | 0 | 0 | 1.9499 | 3.1026 | 0.68157 | 2155.8 | 14.694 | 0
| 10.729 | 10.635 | 18.0642 | 18.0642 | 4.5616 | 4.5608 | 34.7004 | 34.6935 | 8.013 | 7.418 | 96.586 | 4.5608 | 0 | 52.5694 | 3.5308 | 0.00615 | 0 | 0 | 1.9499 | 3.1013 | 0.67701 | 2157.6 | 14.607 | 0
| 10.74 | 10.645 | 18.0644 | 18.0652 | 4.5616 | 4.5608 | 34.7004 | 34.6927 | 8.017 | 7.418 | 96.5858 | 4.5608 | 0 | 52.5694 | 3.5308 | 0.00616 | 0 | 0 | 1.9499 | 3.1026 | 0.67359 | 2155.8 | 14.522 | 0
| 10.759 | 10.664 | 18.0644 | 18.0659 | 4.5617 | 4.5609 | 34.7007 | 34.693 | 8.013 | 7.4185 | 96.5928 | 4.5609 | 0 | 52.5694 | 3.5308 | 0.00617 | 0 | 0 | 1.9499 | 3.1013 | 0.66766 | 2155.8 | 14.394 | 0
| 10.778 | 10.683 | 18.0647 | 18.0659 | 4.5617 | 4.5611 | 34.7002 | 34.6941 | 8.013 | 7.418 | 96.5868 | 4.5611 | 0 | 52.5691 | 3.5309 | 0.00618 | 0 | 0 | 1.9499 | 3.1013 | 0.66569 | 2155.8 | 14.351 | 0
| 10.805 | 10.71 | 18.0648 | 18.0661 | 4.5617 | 4.5611 | 34.7003 | 34.6943 | 8.013 | 7.4186 | 96.5944 | 4.5611 | 0 | 52.5691 | 3.5309 | 0.00619 | 0 | 0 | 1.9499 | 3.1013 | 0.65983 | 2155.8 | 14.225 | 0
| 10.825 | 10.729 | 18.0652 | 18.0668 | 4.5617 | 4.5611 | 34.7 | 34.6934 | 8.013 | 7.4192 | 96.6025 | 4.5611 | 0 | 52.5691 | 3.5309 | 0.0062 | 0 | 0 | 1.9499 | 3.1013 | 0.65789 | 2155.8 | 14.183 | 0
| 10.825 | 10.729 | 18.0652 | 18.0673 | 4.5617 | 4.5611 | 34.7001 | 34.6935 | 8.013 | 7.4188 | 96.5974 | 4.5611 | 0 | 52.5691 | 3.5309 | 0.00622 | 0 | 0 | 1.9499 | 3.1013 | 0.65402 | 2155.8 | 14.1 | 0
| 10.865 | 10.769 | 18.0652 | 18.0673 | 4.5617 | 4.5611 | 34.7 | 34.6935 | 8.013 | 7.4267 | 96.7002 | 4.5611 | 0 | 52.5691 | 3.5309 | 0.00623 | 0 | 0 | 1.9512 | 3.1013 | 0.65017 | 2155.8 | 14.017 | 0
| 10.883 | 10.787 | 18.0648 | 18.0663 | 4.5617 | 4.5612 | 34.7002 | 34.695 | 8.013 | 7.4196 | 96.608 | 4.5612 | 0 | 52.5693 | 3.5308 | 0.00624 | 0 | 0 | 1.9499 | 3.1013 | 0.64581 | 2157.6 | 13.934 | 0
| 10.901 | 10.804 | 18.065 | 18.0659 | 4.5617 | 4.561 | 34.7001 | 34.6934 | 8.013 | 7.4198 | 96.6101 | 4.561 | 0 | 52.5693 | 3.5308 | 0.00625 | 0 | 0 | 1.9499 | 3.1013 | 0.64254 | 2155.8 | 13.852 | 0
| 10.901 | 10.804 | 18.065 | 18.0652 | 4.5617 | 4.5609 | 34.7001 | 34.6936 | 8.013 | 7.4194 | 96.6055 | 4.5609 | 0 | 52.5693 | 3.5308 | 0.00626 | 0 | 0 | 1.9499 | 3.1013 | 0.63876 | 2155.8 | 13.771 | 0
| 10.948 | 10.852 | 18.065 | 18.0657 | 4.5618 | 4.561 | 34.7007 | 34.6935 | 8.017 | 7.4191 | 96.6015 | 4.561 | 0 | 52.5693 | 3.5308 | 0.00627 | 0 | 0 | 1.9499 | 3.1026 | 0.63312 | 2155.8 | 13.649 | 0
| 10.95 | 10.853 | 18.065 | 18.0659 | 4.5617 | 4.5609 | 34.7005 | 34.693 | 8.013 | 7.427 | 96.7045 | 4.5609 | 0 | 52.5693 | 3.5308 | 0.00628 | 0 | 0 | 1.9512 | 3.1013 | 0.63125 | 2155.8 | 13.609 | 0
| 10.968 | 10.871 | 18.0654 | 18.0661 | 4.5617 | 4.561 | 34.7002 | 34.6932 | 8.013 | 7.4282 | 96.7203 | 4.561 | 0 | 52.5693 | 3.5308 | 0.0063 | 0 | 0 | 1.9512 | 3.1013 | 0.62805 | 2154.1 | 13.529 | 0
| 10.987 | 10.89 | 18.0654 | 18.0656 | 4.5617 | 4.561 | 34.6999 | 34.6939 | 8.013 | 7.4284 | 96.7229 | 4.561 | 0 | 52.5693 | 3.5308 | 0.00631 | 0 | 0 | 1.9512 | 3.1013 | 0.62199 | 2155.8 | 13.409 | 0
| 11.015 | 10.918 | 18.0652 | 18.0654 | 4.5617 | 4.5609 | 34.7001 | 34.6934 | 8.013 | 7.4224 | 96.6447 | 4.5609 | 0 | 52.5693 | 3.5308 | 0.00632 | 0 | 0 | 1.9499 | 3.1013 | 0.61832 | 2155.8 | 13.33 | 0
| 11.035 | 10.937 | 18.065 | 18.0651 | 4.5617 | 4.561 | 34.7001 | 34.6944 | 8.013 | 7.4222 | 96.6412 | 4.561 | 0 | 52.5693 | 3.5308 | 0.00633 | 0 | 0 | 1.9499 | 3.1013 | 0.61468 | 2155.8 | 13.251 | 0
| 11.044 | 10.946 | 18.065 | 18.0647 | 4.5617 | 4.5609 | 34.7 | 34.6933 | 8.013 | 7.4229 | 96.6509 | 4.5609 | 0 | 52.5693 | 3.5308 | 0.00634 | 0 | 0 | 1.9499 | 3.1013 | 0.61105 | 2155.8 | 13.173 | 0
| 11.064 | 10.967 | 18.065 | 18.0647 | 4.5617 | 4.5609 | 34.7002 | 34.6937 | 8.013 | 7.4227 | 96.648 | 4.5609 | 0 | 52.5693 | 3.5308 | 0.00635 | 0 | 0 | 1.9499 | 3.1013 | 0.60565 | 2155.8 | 13.057 | 0
| 11.091 | 10.993 | 18.0648 | 18.0646 | 4.5616 | 4.5609 | 34.6998 | 34.6941 | 8.013 | 7.4225 | 96.6451 | 4.5609 | 0 | 52.5693 | 3.5308 | 0.00637 | 0 | 0 | 1.9499 | 3.1013 | 0.60207 | 2155.8 | 12.98 | 0
| 11.1 | 11.002 | 18.0647 | 18.0646 | 4.5617 | 4.5609 | 34.7001 | 34.6941 | 8.013 | 7.4223 | 96.6419 | 4.5609 | 0 | 52.5693 | 3.5308 | 0.00638 | 0 | 0 | 1.9499 | 3.1013 | 0.59851 | 2155.8 | 12.903 | 0
| 11.12 | 11.022 | 18.0645 | 18.0646 | 4.5617 | 4.5609 | 34.7004 | 34.6941 | 8.013 | 7.4226 | 96.6457 | 4.5609 | 0 | 52.5693 | 3.5308 | 0.00639 | 0 | 0 | 1.9499 | 3.1013 | 0.59321 | 2155.8 | 12.789 | 0
| 11.13 | 11.032 | 18.0647 | 18.0649 | 4.5617 | 4.561 | 34.7003 | 34.6938 | 8.013 | 7.4223 | 96.6428 | 4.561 | 0 | 52.5693 | 3.5308 | 0.0064 | 0 | 0 | 1.9499 | 3.1013 | 0.58971 | 2155.8 | 12.713 | 0
| 11.16 | 11.061 | 18.0647 | 18.0647 | 4.5617 | 4.561 | 34.7003 | 34.6943 | 8.013 | 7.4294 | 96.7343 | 4.561 | 0 | 52.5693 | 3.5308 | 0.00641 | 0 | 0 | 1.9512 | 3.1013 | 0.58622 | 2155.8 | 12.638 | 0
| 11.176 | 11.078 | 18.0647 | 18.0647 | 4.5617 | 4.5611 | 34.7004 | 34.6949 | 8.013 | 7.4296 | 96.7378 | 4.5611 | 0 | 52.5693 | 3.5308 | 0.00642 | 0 | 0 | 1.9512 | 3.1013 | 0.58103 | 2155.8 | 12.526 | 0
| 11.187 | 11.088 | 18.0645 | 18.0647 | 4.5617 | 4.561 | 34.7004 | 34.6943 | 8.017 | 7.4226 | 96.6467 | 4.561 | 0 | 52.5693 | 3.5308 | 0.00644 | 0 | 0 | 1.9499 | 3.1026 | 0.57759 | 2155.8 | 12.452 | 0
| 11.206 | 11.107 | 18.0647 | 18.0652 | 4.5617 | 4.561 | 34.7002 | 34.6939 | 8.013 | 7.4224 | 96.6435 | 4.561 | 0 | 52.5693 | 3.5308 | 0.00645 | 0 | 0 | 1.9499 | 3.1013 | 0.57417 | 2155.8 | 12.378 | 0
| 11.234 | 11.135 | 18.0648 | 18.0665 | 4.5617 | 4.5611 | 34.7001 | 34.6935 | 8.013 | 7.4221 | 96.6403 | 4.5611 | 0 | 52.5691 | 3.5309 | 0.00646 | 0 | 0 | 1.9499 | 3.1013 | 0.57124 | 2154.1 | 12.305 | 0
| 11.243 | 11.144 | 18.0648 | 18.0675 | 4.5617 | 4.5611 | 34.7002 | 34.6932 | 8.013 | 7.4219 | 96.6369 | 4.5611 | 0 | 52.5691 | 3.5309 | 0.00647 | 0 | 0 | 1.9499 | 3.1013 | 0.5657 | 2155.8 | 12.196 | 0
| 11.255 | 11.156 | 18.0652 | 18.0689 | 4.5617 | 4.5613 | 34.6998 | 34.6934 | 8.013 | 7.4226 | 96.647 | 4.5613 | 0 | 52.5691 | 3.5309 | 0.00648 | 0 | 0 | 1.9499 | 3.1013 | 0.56281 | 2154.1 | 12.123 | 0
| 11.272 | 11.172 | 18.0655 | 18.0702 | 4.5618 | 4.5615 | 34.7003 | 34.6936 | 8.013 | 7.4233 | 96.6577 | 4.5615 | 0 | 52.5691 | 3.5309 | 0.00649 | 0 | 0 | 1.9499 | 3.1013 | 0.55948 | 2154.1 | 12.052 | 0
| 11.3 | 11.2 | 18.0657 | 18.0711 | 4.5618 | 4.5615 | 34.7005 | 34.6935 | 8.013 | 7.4242 | 96.6691 | 4.5615 | 0 | 52.5691 | 3.5309 | 0.0065 | 0 | 0 | 1.9499 | 3.1013 | 0.5557 | 2155.8 | 11.98 | 0
| 11.31 | 11.211 | 18.066 | 18.0715 | 4.5618 | 4.5616 | 34.7004 | 34.6941 | 8.013 | 7.424 | 96.6673 | 4.5616 | 0 | 52.5693 | 3.5308 | 0.00652 | 0 | 0 | 1.9499 | 3.1013 | 0.55286 | 2154.1 | 11.909 | 0
| 11.33 | 11.23 | 18.0664 | 18.0709 | 4.5618 | 4.5615 | 34.6998 | 34.6933 | 8.013 | 7.4239 | 96.6657 | 4.5615 | 0 | 52.5693 | 3.5308 | 0.00653 | 0 | 0 | 1.9499 | 3.1013 | 0.54958 | 2154.1 | 11.838 | 0
| 11.339 | 11.239 | 18.0664 | 18.0699 | 4.5619 | 4.5615 | 34.7002 | 34.6939 | 8.013 | 7.4237 | 96.664 | 4.5615 | 0 | 52.5693 | 3.5308 | 0.00654 | 0 | 0 | 1.9499 | 3.1013 | 0.54632 | 2154.1 | 11.768 | 0
| 11.358 | 11.258 | 18.0664 | 18.0694 | 4.5619 | 4.5613 | 34.7004 | 34.6929 | 8.013 | 7.4236 | 96.6623 | 4.5613 | 0 | 52.5693 | 3.5308 | 0.00655 | 0 | 0 | 1.9499 | 3.1013 | 0.54352 | 2152.3 | 11.698 | 0
| 11.388 | 11.287 | 18.0667 | 18.069 | 4.5619 | 4.5614 | 34.6999 | 34.6938 | 8.013 | 7.4234 | 96.6608 | 4.5614 | 0 | 52.5693 | 3.5308 | 0.00656 | 0 | 0 | 1.9499 | 3.1013 | 0.53985 | 2154.1 | 11.629 | 0
| 11.386 | 11.286 | 18.0671 | 18.0694 | 4.5619 | 4.5614 | 34.7002 | 34.6935 | 8.013 | 7.4237 | 96.6656 | 4.5614 | 0 | 52.5693 | 3.5308 | 0.00657 | 0 | 0 | 1.9499 | 3.1013 | 0.53824 | 2154.1 | 11.594 | 0
| 11.406 | 11.305 | 18.0671 | 18.0694 | 4.562 | 4.5614 | 34.7005 | 34.6939 | 8.013 | 7.4236 | 96.6643 | 4.5614 | 0 | 52.5693 | 3.5308 | 0.00659 | 0 | 0 | 1.9499 | 3.1013 | 0.53504 | 2154.1 | 11.525 | 0
| 11.425 | 11.324 | 18.0673 | 18.0697 | 4.5619 | 4.5614 | 34.7001 | 34.6936 | 8.013 | 7.4235 | 96.6629 | 4.5614 | 0 | 52.5693 | 3.5308 | 0.0066 | 0 | 0 | 1.9499 | 3.1013 | 0.53186 | 2154.1 | 11.457 | 0
| 11.443 | 11.342 | 18.0676 | 18.07 | 4.562 | 4.5615 | 34.7002 | 34.6936 | 8.013 | 7.4234 | 96.6615 | 4.5615 | 0 | 52.5693 | 3.5308 | 0.00661 | 0 | 0 | 1.9499 | 3.1013 | 0.53028 | 2154.1 | 11.423 | 0
| 11.462 | 11.361 | 18.0674 | 18.0704 | 4.5619 | 4.5615 | 34.7 | 34.6937 | 8.013 | 7.4233 | 96.6601 | 4.5615 | 0 | 52.5693 | 3.5308 | 0.00662 | 0 | 0 | 1.9499 | 3.1013 | 0.52712 | 2154.1 | 11.355 | 0
| 11.471 | 11.37 | 18.0674 | 18.0706 | 4.562 | 4.5615 | 34.7002 | 34.6935 | 8.013 | 7.4232 | 96.6586 | 4.5615 | 0 | 52.5693 | 3.5308 | 0.00663 | 0 | 0 | 1.9499 | 3.1013 | 0.52555 | 2154.1 | 11.321 | 0
| 11.483 | 11.382 | 18.0676 | 18.0704 | 4.562 | 4.5614 | 34.7001 | 34.693 | 8.013 | 7.423 | 96.6572 | 4.5614 | 0 | 52.5693 | 3.5308 | 0.00664 | 0 | 0 | 1.9499 | 3.1013 | 0.52242 | 2154.1 | 11.253 | 0
| 11.519 | 11.417 | 18.0674 | 18.07 | 4.562 | 4.5615 | 34.7004 | 34.6936 | 8.013 | 7.4229 | 96.656 | 4.5615 | 0 | 52.5693 | 3.5308 | 0.00666 | 0 | 0 | 1.9499 | 3.1013 | 0.52087 | 2154.1 | 11.22 | 0
| 11.529 | 11.428 | 18.0676 | 18.0702 | 4.562 | 4.5615 | 34.7003 | 34.6938 | 8.017 | 7.4228 | 96.6545 | 4.5615 | 0 | 52.5693 | 3.5308 | 0.00667 | 0 | 0 | 1.9499 | 3.1026 | 0.51974 | 2152.3 | 11.186 | 0
| 11.529 | 11.428 | 18.0674 | 18.0706 | 4.562 | 4.5615 | 34.7007 | 34.6935 | 8.013 | 7.4227 | 96.6529 | 4.5615 | 0 | 52.5693 | 3.5308 | 0.00668 | 0 | 0 | 1.9499 | 3.1013 | 0.51777 | 2154.1 | 11.153 | 0
| 11.558 | 11.456 | 18.0674 | 18.07 | 4.562 | 4.5615 | 34.7001 | 34.6939 | 8.013 | 7.4226 | 96.6516 | 4.5615 | 0 | 52.5693 | 3.5308 | 0.00669 | 0 | 0 | 1.9499 | 3.1013 | 0.51468 | 2154.1 | 11.087 | 0
| 11.577 | 11.475 | 18.0674 | 18.0694 | 4.5619 | 4.5615 | 34.6996 | 34.6942 | 8.013 | 7.4225 | 96.6502 | 4.5615 | 0 | 52.5693 | 3.5308 | 0.0067 | 0 | 0 | 1.9499 | 3.1013 | 0.51315 | 2154.1 | 11.054 | 0
| 11.595 | 11.493 | 18.0673 | 18.0689 | 4.5619 | 4.5613 | 34.6999 | 34.6935 | 8.013 | 7.4224 | 96.6488 | 4.5613 | 0 | 52.5693 | 3.5308 | 0.00671 | 0 | 0 | 1.9499 | 3.1013 | 0.51162 | 2154.1 | 11.021 | 0
| 11.606 | 11.503 | 18.0671 | 18.0682 | 4.562 | 4.5613 | 34.7006 | 34.6939 | 8.013 | 7.4223 | 96.6473 | 4.5613 | 0 | 52.5693 | 3.5308 | 0.00672 | 0 | 0 | 1.9499 | 3.1013 | 0.51009 | 2154.1 | 10.988 | 0
| 11.625 | 11.522 | 18.0674 | 18.0688 | 4.5619 | 4.5613 | 34.7 | 34.6933 | 8.013 | 7.4222 | 96.646 | 4.5613 | 0 | 52.5691 | 3.5309 | 0.00674 | 0 | 0 | 1.9499 | 3.1013 | 0.50857 | 2154.1 | 10.955 | 0
| 11.635 | 11.532 | 18.0674 | 18.0694 | 4.562 | 4.5613 | 34.7003 | 34.6929 | 8.013 | 7.4221 | 96.6445 | 4.5613 | 0 | 52.5691 | 3.5309 | 0.00675 | 0 | 0 | 1.9499 | 3.1013 | 0.50553 | 2154.1 | 10.89 | 0
| 11.662 | 11.559 | 18.0676 | 18.0697 | 4.562 | 4.5614 | 34.7003 | 34.6931 | 8.013 | 7.4219 | 96.6432 | 4.5614 | 0 | 52.5691 | 3.5309 | 0.00676 | 0 | 0 | 1.9499 | 3.1013 | 0.50553 | 2154.1 | 10.89 | 0
| 11.682 | 11.578 | 18.0677 | 18.0702 | 4.562 | 4.5615 | 34.7001 | 34.6934 | 8.013 | 7.4218 | 96.6419 | 4.5615 | 0 | 52.5691 | 3.5309 | 0.00677 | 0 | 0 | 1.9499 | 3.1013 | 0.5021 | 2155.8 | 10.825 | 0
| 11.691 | 11.587 | 18.0676 | 18.07 | 4.562 | 4.5615 | 34.7002 | 34.6939 | 8.013 | 7.4217 | 96.6403 | 4.5615 | 0 | 52.5691 | 3.5309 | 0.00678 | 0 | 0 | 1.9499 | 3.1013 | 0.50102 | 2154.1 | 10.792 | 0
| 11.71 | 11.606 | 18.0676 | 18.07 | 4.562 | 4.5614 | 34.7001 | 34.6932 | 8.013 | 7.4221 | 96.6457 | 4.5614 | 0 | 52.5693 | 3.5308 | 0.00679 | 0 | 0 | 1.9499 | 3.1013 | 0.49952 | 2154.1 | 10.76 | 0
| 11.729 | 11.626 | 18.0679 | 18.07 | 4.562 | 4.5615 | 34.7003 | 34.6935 | 8.013 | 7.422 | 96.6446 | 4.5615 | 0 | 52.5693 | 3.5308 | 0.00681 | 0 | 0 | 1.9499 | 3.1013 | 0.49654 | 2154.1 | 10.696 | 0
| 11.758 | 11.654 | 18.0679 | 18.07 | 4.5621 | 4.5615 | 34.7005 | 34.6935 | 8.013 | 7.4219 | 96.6436 | 4.5615 | 0 | 52.5693 | 3.5308 | 0.00682 | 0 | 0 | 1.9499 | 3.1013 | 0.49505 | 2154.1 | 10.664 | 0
| 11.767 | 11.663 | 18.0683 | 18.0699 | 4.5621 | 4.5614 | 34.7002 | 34.6933 | 8.013 | 7.4218 | 96.6424 | 4.5614 | 0 | 52.5693 | 3.5308 | 0.00683 | 0 | 0 | 1.9499 | 3.1013 | 0.49357 | 2154.1 | 10.632 | 0
| 11.777 | 11.673 | 18.0688 | 18.0706 | 4.5621 | 4.5615 | 34.7002 | 34.693 | 8.013 | 7.4216 | 96.6412 | 4.5615 | 0 | 52.5693 | 3.5308 | 0.00684 | 0 | 0 | 1.9499 | 3.1013 | 0.49062 | 2154.1 | 10.568 | 0
| 11.805 | 11.701 | 18.0691 | 18.0704 | 4.5621 | 4.5615 | 34.7001 | 34.6933 | 8.013 | 7.422 | 96.6469 | 4.5615 | 0 | 52.5693 | 3.5308 | 0.00685 | 0 | 0 | 1.9499 | 3.1013 | 0.48916 | 2154.1 | 10.537 | 0
| 11.826 | 11.721 | 18.0691 | 18.0706 | 4.5622 | 4.5615 | 34.7003 | 34.6937 | 8.013 | 7.4225 | 96.6528 | 4.5615 | 0 | 52.5693 | 3.5308 | 0.00686 | 0 | 0 | 1.9499 | 3.1013 | 0.48769 | 2154.1 | 10.505 | 0
| 11.834 | 11.729 | 18.0695 | 18.07 | 4.5622 | 4.5615 | 34.7001 | 34.6938 | 8.013 | 7.4229 | 96.6588 | 4.5615 | 0 | 52.5693 | 3.5308 | 0.00688 | 0 | 0 | 1.9499 | 3.1013 | 0.48623 | 2154.1 | 10.474 | 0
| 11.862 | 11.757 | 18.0693 | 18.0702 | 4.5622 | 4.5615 | 34.7002 | 34.6933 | 8.013 | 7.4229 | 96.6586 | 4.5615 | 0 | 52.5693 | 3.5308 | 0.00689 | 0 | 0 | 1.9499 | 3.1013 | 0.48478 | 2154.1 | 10.442 | 0
| 11.872 | 11.767 | 18.0695 | 18.0706 | 4.5622 | 4.5615 | 34.7002 | 34.6931 | 8.013 | 7.4228 | 96.6582 | 4.5615 | 0 | 52.5693 | 3.5308 | 0.0069 | 0 | 0 | 1.9499 | 3.1013 | 0.48332 | 2154.1 | 10.411 | 0
| 11.91 | 11.804 | 18.0698 | 18.0704 | 4.5622 | 4.5615 | 34.7002 | 34.6935 | 8.013 | 7.4228 | 96.6581 | 4.5615 | 0 | 52.5693 | 3.5308 | 0.00691 | 0 | 0 | 1.9499 | 3.1013 | 0.47899 | 2154.1 | 10.318 | 0
| 11.91 | 11.804 | 18.0705 | 18.0704 | 4.5623 | 4.5616 | 34.7004 | 34.6941 | 8.013 | 7.4226 | 96.6577 | 4.5616 | 0 | 52.5693 | 3.5308 | 0.00692 | 0 | 0 | 1.9499 | 3.1013 | 0.47756 | 2154.1 | 10.287 | 0
| 11.938 | 11.833 | 18.0712 | 18.0709 | 4.5624 | 4.5616 | 34.7002 | 34.6937 | 8.013 | 7.4225 | 96.6575 | 4.5616 | 0 | 52.5693 | 3.5308 | 0.00693 | 0 | 0 | 1.9499 | 3.1013 | 0.47573 | 2155.8 | 10.256 | 0
| 11.948 | 11.843 | 18.0717 | 18.0718 | 4.5624 | 4.5615 | 34.7003 | 34.6927 | 8.009 | 7.4224 | 96.6571 | 4.5615 | 0 | 52.5693 | 3.5308 | 0.00694 | 0 | 0 | 1.9499 | 3.1001 | 0.47289 | 2155.8 | 10.195 | 0
| 11.977 | 11.871 | 18.0722 | 18.0723 | 4.5624 | 4.5616 | 34.7 | 34.6929 | 8.013 | 7.4296 | 96.7511 | 4.5616 | 0 | 52.5693 | 3.5308 | 0.00696 | 0 | 0 | 1.9512 | 3.1013 | 0.47186 | 2154.1 | 10.164 | 0
| 11.996 | 11.89 | 18.0722 | 18.0728 | 4.5624 | 4.5617 | 34.6999 | 34.6931 | 8.013 | 7.4228 | 96.6628 | 4.5617 | 0 | 52.5693 | 3.5308 | 0.00697 | 0 | 0 | 1.9499 | 3.1013 | 0.46903 | 2154.1 | 10.103 | 0
| 12.005 | 11.899 | 18.0718 | 18.073 | 4.5624 | 4.5617 | 34.6999 | 34.6933 | 8.013 | 7.4233 | 96.6688 | 4.5617 | 0 | 52.5693 | 3.5308 | 0.00698 | 0 | 0 | 1.9499 | 3.1013 | 0.46762 | 2154.1 | 10.073 | 0
| 12.024 | 11.918 | 18.0718 | 18.0735 | 4.5624 | 4.5617 | 34.6997 | 34.6928 | 8.013 | 7.4238 | 96.6752 | 4.5617 | 0 | 52.5693 | 3.5308 | 0.00699 | 0 | 0 | 1.9499 | 3.1013 | 0.46482 | 2154.1 | 10.013 | 0
| 12.062 | 11.955 | 18.0717 | 18.0737 | 4.5624 | 4.5618 | 34.6999 | 34.6933 | 8.013 | 7.4239 | 96.6754 | 4.5618 | 0 | 52.5693 | 3.5308 | 0.007 | 0 | 0 | 1.9499 | 3.1013 | 0.46165 | 2155.8 | 9.9525 | 0
| 12.072 | 11.965 | 18.0708 | 18.0735 | 4.5623 | 4.5618 | 34.7004 | 34.6938 | 8.013 | 7.4239 | 96.6752 | 4.5618 | 0 | 52.5691 | 3.5309 | 0.00701 | 0 | 0 | 1.9499 | 3.1013 | 0.46065 | 2154.1 | 9.9226 | 0
| 12.064 | 11.958 | 18.0703 | 18.0733 | 4.5623 | 4.5618 | 34.7001 | 34.6932 | 8.013 | 7.424 | 96.6748 | 4.5618 | 0 | 52.5691 | 3.5309 | 0.00703 | 0 | 0 | 1.9499 | 3.1013 | 0.45651 | 2154.1 | 9.8334 | 0
| 12.12 | 12.013 | 18.07 | 18.0738 | 4.5622 | 4.5617 | 34.7001 | 34.6925 | 8.013 | 7.4241 | 96.6752 | 4.5617 | 0 | 52.5691 | 3.5309 | 0.00704 | 0 | 0 | 1.9499 | 3.1013 | 0.45513 | 2154.1 | 9.8039 | 0
| 12.138 | 12.031 | 18.0696 | 18.0738 | 4.5622 | 4.5618 | 34.7004 | 34.6931 | 8.013 | 7.4241 | 96.6751 | 4.5618 | 0 | 52.5691 | 3.5309 | 0.00705 | 0 | 0 | 1.9499 | 3.1013 | 0.4524 | 2154.1 | 9.745 | 0
| 12.148 | 12.041 | 18.0695 | 18.0733 | 4.5622 | 4.5618 | 34.7002 | 34.6933 | 8.013 | 7.4241 | 96.6749 | 4.5618 | 0 | 52.5691 | 3.5309 | 0.00706 | 0 | 0 | 1.9499 | 3.1013 | 0.44968 | 2154.1 | 9.6865 | 0
| 12.167 | 12.06 | 18.0696 | 18.0721 | 4.5622 | 4.5617 | 34.7 | 34.6939 | 8.013 | 7.4241 | 96.6749 | 4.5617 | 0 | 52.5693 | 3.5308 | 0.00707 | 0 | 0 | 1.9499 | 3.1013 | 0.44698 | 2154.1 | 9.6283 | 0
| 12.185 | 12.078 | 18.0695 | 18.0709 | 4.5622 | 4.5617 | 34.7002 | 34.6946 | 8.013 | 7.4241 | 96.6748 | 4.5617 | 0 | 52.5693 | 3.5308 | 0.00708 | 0 | 0 | 1.9499 | 3.1013 | 0.44429 | 2154.1 | 9.5704 | 0
| 12.215 | 12.107 | 18.0696 | 18.07 | 4.5622 | 4.5615 | 34.6998 | 34.6937 | 8.013 | 7.4241 | 96.6749 | 4.5615 | 0 | 52.5693 | 3.5308 | 0.00709 | 0 | 0 | 1.9499 | 3.1013 | 0.44162 | 2154.1 | 9.5128 | 0
| 12.224 | 12.116 | 18.0691 | 18.0692 | 4.5622 | 4.5615 | 34.7004 | 34.6941 | 8.013 | 7.4241 | 96.6747 | 4.5615 | 0 | 52.5693 | 3.5308 | 0.00711 | 0 | 0 | 1.9499 | 3.1013 | 0.43896 | 2154.1 | 9.4556 | 0
| 12.252 | 12.144 | 18.0689 | 18.069 | 4.5622 | 4.5614 | 34.7006 | 34.6939 | 8.013 | 7.4169 | 96.5807 | 4.5614 | 0 | 52.5693 | 3.5308 | 0.00712 | 0 | 0 | 1.9487 | 3.1013 | 0.43501 | 2154.1 | 9.3703 | 0
| 12.252 | 12.144 | 18.0689 | 18.0687 | 4.5622 | 4.5614 | 34.7004 | 34.6942 | 8.013 | 7.4165 | 96.5742 | 4.5614 | 0 | 52.5693 | 3.5308 | 0.00713 | 0 | 0 | 1.9487 | 3.1013 | 0.43239 | 2154.1 | 9.3139 | 0
| 12.281 | 12.172 | 18.0688 | 18.0687 | 4.5622 | 4.5614 | 34.7004 | 34.6938 | 8.013 | 7.416 | 96.5684 | 4.5614 | 0 | 52.5693 | 3.5308 | 0.00714 | 0 | 0 | 1.9487 | 3.1013 | 0.42848 | 2154.1 | 9.2298 | 0
| 12.309 | 12.2 | 18.0684 | 18.0689 | 4.5621 | 4.5614 | 34.7005 | 34.694 | 8.013 | 7.4229 | 96.6569 | 4.5614 | 0 | 52.5693 | 3.5308 | 0.00715 | 0 | 0 | 1.9499 | 3.1013 | 0.42719 | 2154.1 | 9.202 | 0
| 12.319 | 12.211 | 18.0683 | 18.069 | 4.5621 | 4.5614 | 34.7006 | 34.6939 | 8.013 | 7.4157 | 96.5635 | 4.5614 | 0 | 52.5693 | 3.5308 | 0.00716 | 0 | 0 | 1.9487 | 3.1013 | 0.42333 | 2154.1 | 9.1188 | 0
| 12.328 | 12.22 | 18.0684 | 18.0692 | 4.5621 | 4.5614 | 34.7002 | 34.6937 | 8.013 | 7.4153 | 96.5579 | 4.5614 | 0 | 52.5693 | 3.5308 | 0.00718 | 0 | 0 | 1.9487 | 3.1013 | 0.41916 | 2155.8 | 9.0364 | 0
| 12.367 | 12.258 | 18.0683 | 18.0694 | 4.5621 | 4.5615 | 34.7003 | 34.6939 | 8.013 | 7.4149 | 96.553 | 4.5615 | 0 | 52.5693 | 3.5308 | 0.00719 | 0 | 0 | 1.9487 | 3.1013 | 0.41697 | 2154.1 | 8.9818 | 0
| 12.376 | 12.267 | 18.0683 | 18.0692 | 4.5621 | 4.5614 | 34.7005 | 34.6933 | 8.013 | 7.4145 | 96.548 | 4.5614 | 0 | 52.5693 | 3.5308 | 0.0072 | 0 | 0 | 1.9487 | 3.1013 | 0.4132 | 2154.1 | 8.9006 | 0
| 12.395 | 12.286 | 18.0684 | 18.069 | 4.5621 | 4.5615 | 34.7004 | 34.6942 | 8.013 | 7.4142 | 96.5434 | 4.5615 | 0 | 52.5693 | 3.5308 | 0.00721 | 0 | 0 | 1.9487 | 3.1013 | 0.4107 | 2154.1 | 8.8468 | 0
| 12.415 | 12.305 | 18.0679 | 18.0685 | 4.5621 | 4.5615 | 34.7005 | 34.6946 | 8.013 | 7.4139 | 96.5391 | 4.5615 | 0 | 52.5693 | 3.5308 | 0.00722 | 0 | 0 | 1.9487 | 3.1013 | 0.40822 | 2154.1 | 8.7933 | 0
| 12.424 | 12.314 | 18.0679 | 18.0678 | 4.5621 | 4.5614 | 34.7003 | 34.6948 | 8.013 | 7.4136 | 96.5349 | 4.5614 | 0 | 52.5693 | 3.5308 | 0.00723 | 0 | 0 | 1.9487 | 3.1013 | 0.40418 | 2155.8 | 8.7136 | 0
| 12.463 | 12.352 | 18.0683 | 18.0672 | 4.5621 | 4.5613 | 34.6999 | 34.6947 | 8.013 | 7.4133 | 96.5313 | 4.5613 | 0 | 52.5693 | 3.5308 | 0.00725 | 0 | 0 | 1.9487 | 3.1013 | 0.40207 | 2154.1 | 8.6608 | 0
| 12.472 | 12.361 | 18.0679 | 18.0668 | 4.562 | 4.5612 | 34.6994 | 34.6941 | 8.013 | 7.4058 | 96.4335 | 4.5612 | 0 | 52.5693 | 3.5308 | 0.00726 | 0 | 0 | 1.9475 | 3.1013 | 0.39842 | 2154.1 | 8.5822 | 0
| 12.491 | 12.381 | 18.0676 | 18.0666 | 4.562 | 4.5611 | 34.7 | 34.6935 | 8.013 | 7.3907 | 96.2359 | 4.5611 | 0 | 52.5693 | 3.5308 | 0.00727 | 0 | 0 | 1.9451 | 3.1013 | 0.39601 | 2154.1 | 8.5302 | 0
| 12.5 | 12.389 | 18.0677 | 18.0665 | 4.5621 | 4.5613 | 34.7005 | 34.6946 | 8.013 | 7.4034 | 96.4027 | 4.5613 | 0 | 52.5693 | 3.5308 | 0.00728 | 0 | 0 | 1.9475 | 3.1013 | 0.3936 | 2154.1 | 8.4785 | 0
| 12.528 | 12.418 | 18.0679 | 18.0668 | 4.5621 | 4.5612 | 34.7003 | 34.694 | 8.013 | 7.4028 | 96.395 | 4.5612 | 0 | 52.5691 | 3.5309 | 0.00729 | 0 | 0 | 1.9475 | 3.1013 | 0.39003 | 2154.1 | 8.4014 | 0
| 12.548 | 12.437 | 18.0677 | 18.0668 | 4.5621 | 4.5613 | 34.7006 | 34.6947 | 8.013 | 7.4023 | 96.3877 | 4.5613 | 0 | 52.5691 | 3.5309 | 0.0073 | 0 | 0 | 1.9475 | 3.1013 | 0.38766 | 2154.1 | 8.3504 | 0
| 12.567 | 12.456 | 18.0677 | 18.067 | 4.5621 | 4.5612 | 34.7005 | 34.6936 | 8.013 | 7.4018 | 96.381 | 4.5612 | 0 | 52.5691 | 3.5309 | 0.00731 | 0 | 0 | 1.9475 | 3.1013 | 0.3853 | 2154.1 | 8.2997 | 0
| 12.576 | 12.465 | 18.0679 | 18.067 | 4.5621 | 4.5613 | 34.7004 | 34.6942 | 8.013 | 7.3868 | 96.1864 | 4.5613 | 0 | 52.5691 | 3.5309 | 0.00733 | 0 | 0 | 1.9451 | 3.1013 | 0.38148 | 2155.8 | 8.2242 | 0
| 12.595 | 12.484 | 18.0677 | 18.067 | 4.5621 | 4.5613 | 34.7004 | 34.6942 | 8.013 | 7.3854 | 96.1684 | 4.5613 | 0 | 52.5691 | 3.5309 | 0.00734 | 0 | 0 | 1.9451 | 3.1013 | 0.37916 | 2155.8 | 8.1742 | 0
| 12.624 | 12.512 | 18.0679 | 18.0672 | 4.562 | 4.5613 | 34.7 | 34.6943 | 8.013 | 7.3986 | 96.3398 | 4.5613 | 0 | 52.5693 | 3.5308 | 0.00735 | 0 | 0 | 1.9475 | 3.1013 | 0.37717 | 2154.1 | 8.1244 | 0
| 12.643 | 12.531 | 18.0677 | 18.0672 | 4.5621 | 4.5612 | 34.7005 | 34.6934 | 8.013 | 7.3983 | 96.3363 | 4.5612 | 0 | 52.5693 | 3.5308 | 0.00736 | 0 | 0 | 1.9475 | 3.1013 | 0.37342 | 2155.8 | 8.0504 | 0
| 12.662 | 12.55 | 18.0679 | 18.0675 | 4.5621 | 4.5613 | 34.7005 | 34.6937 | 8.013 | 7.3836 | 96.145 | 4.5613 | 0 | 52.5693 | 3.5308 | 0.00737 | 0 | 0 | 1.9451 | 3.1013 | 0.37115 | 2155.8 | 8.0013 | 0
| 12.68 | 12.568 | 18.0677 | 18.0677 | 4.5621 | 4.5613 | 34.7004 | 34.6939 | 8.013 | 7.397 | 96.3184 | 4.5613 | 0 | 52.5693 | 3.5308 | 0.00738 | 0 | 0 | 1.9475 | 3.1013 | 0.36919 | 2154.1 | 7.9526 | 0
| 12.71 | 12.598 | 18.0677 | 18.068 | 4.5621 | 4.5614 | 34.7004 | 34.6942 | 8.013 | 7.3969 | 96.3172 | 4.5614 | 0 | 52.5693 | 3.5308 | 0.0074 | 0 | 0 | 1.9475 | 3.1013 | 0.36551 | 2155.8 | 7.8799 | 0
| 12.728 | 12.616 | 18.0676 | 18.0678 | 4.5621 | 4.5613 | 34.7005 | 34.6941 | 8.013 | 7.4041 | 96.4104 | 4.5613 | 0 | 52.5693 | 3.5308 | 0.00741 | 0 | 0 | 1.9487 | 3.1013 | 0.36328 | 2155.8 | 7.8319 | 0
| 12.747 | 12.635 | 18.0677 | 18.0677 | 4.5621 | 4.5613 | 34.7005 | 34.6939 | 8.013 | 7.4045 | 96.4163 | 4.5613 | 0 | 52.5693 | 3.5308 | 0.00742 | 0 | 0 | 1.9487 | 3.1013 | 0.36107 | 2155.8 | 7.784 | 0
| 12.767 | 12.654 | 18.0676 | 18.0677 | 4.562 | 4.5613 | 34.7003 | 34.6941 | 8.013 | 7.405 | 96.4224 | 4.5613 | 0 | 52.5693 | 3.5308 | 0.00743 | 0 | 0 | 1.9487 | 3.1013 | 0.35916 | 2154.1 | 7.7365 | 0
| 12.786 | 12.673 | 18.0676 | 18.0677 | 4.5621 | 4.5613 | 34.7005 | 34.6935 | 8.013 | 7.4055 | 96.4288 | 4.5613 | 0 | 52.5693 | 3.5308 | 0.00744 | 0 | 0 | 1.9487 | 3.1013 | 0.35696 | 2154.1 | 7.6892 | 0
| 12.804 | 12.691 | 18.0676 | 18.068 | 4.562 | 4.5613 | 34.7001 | 34.6935 | 8.013 | 7.3988 | 96.3414 | 4.5613 | 0 | 52.5693 | 3.5308 | 0.00745 | 0 | 0 | 1.9475 | 3.1013 | 0.35478 | 2154.1 | 7.6422 | 0
| 12.823 | 12.71 | 18.0676 | 18.068 | 4.562 | 4.5613 | 34.6998 | 34.6939 | 8.013 | 7.4061 | 96.4363 | 4.5613 | 0 | 52.5693 | 3.5308 | 0.00747 | 0 | 0 | 1.9487 | 3.1013 | 0.35261 | 2154.1 | 7.5955 | 0
| 12.843 | 12.729 | 18.0677 | 18.0677 | 4.562 | 4.5614 | 34.6997 | 34.6945 | 8.013 | 7.4066 | 96.4438 | 4.5614 | 0 | 52.5693 | 3.5308 | 0.00748 | 0 | 0 | 1.9487 | 3.1013 | 0.35045 | 2154.1 | 7.549 | 0
| 12.852 | 12.738 | 18.0676 | 18.0675 | 4.5621 | 4.5613 | 34.7005 | 34.694 | 8.013 | 7.4072 | 96.4514 | 4.5613 | 0 | 52.5693 | 3.5308 | 0.00749 | 0 | 0 | 1.9487 | 3.1013 | 0.34724 | 2154.1 | 7.4797 | 0
| 12.89 | 12.777 | 18.0676 | 18.0675 | 4.5621 | 4.5613 | 34.7005 | 34.6943 | 8.013 | 7.4078 | 96.4596 | 4.5613 | 0 | 52.5693 | 3.5308 | 0.0075 | 0 | 0 | 1.9487 | 3.1013 | 0.34511 | 2154.1 | 7.4339 | 0
| 12.91 | 12.796 | 18.0677 | 18.0673 | 4.5621 | 4.5613 | 34.7002 | 34.6938 | 8.013 | 7.4157 | 96.562 | 4.5613 | 0 | 52.5693 | 3.5308 | 0.00751 | 0 | 0 | 1.9499 | 3.1013 | 0.34405 | 2154.1 | 7.4111 | 0
| 12.926 | 12.812 | 18.0677 | 18.0668 | 4.562 | 4.5613 | 34.7 | 34.6942 | 8.013 | 7.4101 | 96.4893 | 4.5613 | 0 | 52.5693 | 3.5308 | 0.00752 | 0 | 0 | 1.9487 | 3.1013 | 0.34117 | 2152.3 | 7.343 | 0
| 12.938 | 12.824 | 18.0674 | 18.067 | 4.562 | 4.5613 | 34.7 | 34.694 | 8.013 | 7.4108 | 96.498 | 4.5613 | 0 | 52.5693 | 3.5308 | 0.00753 | 0 | 0 | 1.9487 | 3.1013 | 0.3388 | 2154.1 | 7.2979 | 0
| 12.947 | 12.833 | 18.0674 | 18.0666 | 4.562 | 4.5613 | 34.7001 | 34.6943 | 8.013 | 7.4115 | 96.507 | 4.5613 | 0 | 52.5693 | 3.5308 | 0.00755 | 0 | 0 | 1.9487 | 3.1013 | 0.33672 | 2154.1 | 7.2531 | 0
| 12.986 | 12.871 | 18.0674 | 18.0666 | 4.562 | 4.5612 | 34.7001 | 34.694 | 8.013 | 7.4195 | 96.6107 | 4.5612 | 0 | 52.5693 | 3.5308 | 0.00756 | 0 | 0 | 1.9499 | 3.1013 | 0.33465 | 2154.1 | 7.2085 | 0
| 13.005 | 12.89 | 18.0674 | 18.0665 | 4.562 | 4.5613 | 34.7003 | 34.6945 | 8.013 | 7.4207 | 96.6265 | 4.5613 | 0 | 52.5691 | 3.5309 | 0.00757 | 0 | 0 | 1.9499 | 3.1013 | 0.33287 | 2152.3 | 7.1642 | 0
| 13.014 | 12.899 | 18.0673 | 18.0666 | 4.562 | 4.5612 | 34.7002 | 34.694 | 8.013 | 7.4219 | 96.6422 | 4.5612 | 0 | 52.5691 | 3.5309 | 0.00758 | 0 | 0 | 1.9499 | 3.1013 | 0.33082 | 2152.3 | 7.1202 | 0
| 13.033 | 12.918 | 18.0674 | 18.0668 | 4.5621 | 4.5612 | 34.7005 | 34.6938 | 8.013 | 7.4231 | 96.658 | 4.5612 | 0 | 52.5691 | 3.5309 | 0.00759 | 0 | 0 | 1.9499 | 3.1013 | 0.32777 | 2152.3 | 7.0545 | 0
| 13.053 | 12.938 | 18.0676 | 18.0666 | 4.5621 | 4.5612 | 34.7004 | 34.694 | 8.013 | 7.4243 | 96.6738 | 4.5612 | 0 | 52.5691 | 3.5309 | 0.0076 | 0 | 0 | 1.9499 | 3.1013 | 0.32575 | 2152.3 | 7.0111 | 0
| 13.071 | 12.955 | 18.0673 | 18.0668 | 4.5621 | 4.5613 | 34.7006 | 34.6942 | 8.013 | 7.4255 | 96.6896 | 4.5613 | 0 | 52.5691 | 3.5309 | 0.00762 | 0 | 0 | 1.9499 | 3.1013 | 0.32501 | 2150.5 | 6.9894 | 0
| 13.099 | 12.983 | 18.0674 | 18.0668 | 4.5621 | 4.5613 | 34.7004 | 34.6941 | 8.013 | 7.4195 | 96.6114 | 4.5613 | 0 | 52.5693 | 3.5308 | 0.00763 | 0 | 0 | 1.9487 | 3.1013 | 0.32175 | 2152.3 | 6.9249 | 0
| 13.11 | 12.994 | 18.0676 | 18.067 | 4.5621 | 4.5612 | 34.7002 | 34.6936 | 8.013 | 7.4275 | 96.715 | 4.5612 | 0 | 52.5693 | 3.5308 | 0.00764 | 0 | 0 | 1.9499 | 3.1013 | 0.31976 | 2152.3 | 6.8822 | 0
| 13.119 | 13.003 | 18.0677 | 18.0666 | 4.5621 | 4.5613 | 34.7005 | 34.6943 | 8.013 | 7.4287 | 96.731 | 4.5613 | 0 | 52.5693 | 3.5308 | 0.00765 | 0 | 0 | 1.9499 | 3.1013 | 0.31707 | 2150.5 | 6.8185 | 0
| 13.147 | 13.031 | 18.0679 | 18.0668 | 4.5621 | 4.5612 | 34.7004 | 34.6938 | 8.013 | 7.4299 | 96.7472 | 4.5612 | 0 | 52.5693 | 3.5308 | 0.00766 | 0 | 0 | 1.9499 | 3.1013 | 0.31582 | 2152.3 | 6.7974 | 0
| 13.157 | 13.041 | 18.0677 | 18.0672 | 4.5621 | 4.5613 | 34.7002 | 34.6941 | 8.013 | 7.4239 | 96.669 | 4.5613 | 0 | 52.5693 | 3.5308 | 0.00767 | 0 | 0 | 1.9487 | 3.1013 | 0.31387 | 2152.3 | 6.7554 | 0
| 13.186 | 13.069 | 18.0679 | 18.0672 | 4.5621 | 4.5613 | 34.7004 | 34.6938 | 8.009 | 7.4314 | 96.7664 | 4.5613 | 0 | 52.5693 | 3.5308 | 0.00769 | 0 | 0 | 1.9499 | 3.1001 | 0.31219 | 2150.5 | 6.7136 | 0
| 13.202 | 13.086 | 18.0681 | 18.0675 | 4.5622 | 4.5613 | 34.7006 | 34.6939 | 8.009 | 7.432 | 96.7758 | 4.5613 | 0 | 52.5693 | 3.5308 | 0.0077 | 0 | 0 | 1.9499 | 3.1001 | 0.31 | 2152.3 | 6.6721 | 0
| 13.214 | 13.097 | 18.0681 | 18.068 | 4.5622 | 4.5613 | 34.7007 | 34.6934 | 8.013 | 7.4327 | 96.7848 | 4.5613 | 0 | 52.5693 | 3.5308 | 0.00771 | 0 | 0 | 1.9499 | 3.1013 | 0.30738 | 2150.5 | 6.6102 | 0
| 13.233 | 13.116 | 18.0683 | 18.0682 | 4.5621 | 4.5614 | 34.7001 | 34.6939 | 8.013 | 7.4339 | 96.8003 | 4.5614 | 0 | 52.5693 | 3.5308 | 0.00772 | 0 | 0 | 1.9499 | 3.1013 | 0.30643 | 2150.5 | 6.5897 | 0
| 13.262 | 13.144 | 18.0683 | 18.068 | 4.5621 | 4.5613 | 34.7002 | 34.6937 | 8.013 | 7.4346 | 96.8093 | 4.5613 | 0 | 52.5693 | 3.5308 | 0.00773 | 0 | 0 | 1.9499 | 3.1013 | 0.30453 | 2150.5 | 6.5489 | 0
| 13.271 | 13.153 | 18.0679 | 18.0682 | 4.5621 | 4.5614 | 34.7006 | 34.6939 | 8.013 | 7.4353 | 96.8177 | 4.5614 | 0 | 52.5693 | 3.5308 | 0.00774 | 0 | 0 | 1.9499 | 3.1013 | 0.30264 | 2150.5 | 6.5083 | 0
| 13.3 | 13.183 | 18.0683 | 18.0683 | 4.5621 | 4.5614 | 34.7002 | 34.6937 | 8.013 | 7.4359 | 96.8261 | 4.5614 | 0 | 52.5693 | 3.5308 | 0.00775 | 0 | 0 | 1.9499 | 3.1013 | 0.30076 | 2150.5 | 6.4679 | 0
| 13.309 | 13.192 | 18.0684 | 18.0689 | 4.5621 | 4.5613 | 34.7001 | 34.693 | 8.013 | 7.4365 | 96.834 | 4.5613 | 0 | 52.5693 | 3.5308 | 0.00777 | 0 | 0 | 1.9499 | 3.1013 | 0.29889 | 2150.5 | 6.4277 | 0
| 13.329 | 13.211 | 18.0683 | 18.0692 | 4.5622 | 4.5615 | 34.7006 | 34.6937 | 8.013 | 7.4371 | 96.8417 | 4.5615 | 0 | 52.5693 | 3.5308 | 0.00778 | 0 | 0 | 1.9499 | 3.1013 | 0.29704 | 2150.5 | 6.3878 | 0
| 13.348 | 13.23 | 18.0683 | 18.069 | 4.5622 | 4.5615 | 34.7008 | 34.6941 | 8.013 | 7.4376 | 96.8492 | 4.5615 | 0 | 52.5693 | 3.5308 | 0.00779 | 0 | 0 | 1.9499 | 3.1013 | 0.29611 | 2150.5 | 6.3679 | 0
| 13.366 | 13.248 | 18.0688 | 18.0685 | 4.5622 | 4.5615 | 34.6999 | 34.6946 | 8.013 | 7.4382 | 96.8564 | 4.5615 | 0 | 52.5693 | 3.5308 | 0.0078 | 0 | 0 | 1.9499 | 3.1013 | 0.29335 | 2150.5 | 6.3086 | 0
| 13.392 | 13.273 | 18.0688 | 18.0683 | 4.5622 | 4.5614 | 34.7007 | 34.6937 | 8.013 | 7.4387 | 96.8635 | 4.5614 | 0 | 52.5693 | 3.5308 | 0.00781 | 0 | 0 | 1.9499 | 3.1013 | 0.29268 | 2148.7 | 6.2889 | 0
| 13.414 | 13.295 | 18.0691 | 18.068 | 4.5622 | 4.5613 | 34.7 | 34.6936 | 8.013 | 7.4386 | 96.8635 | 4.5613 | 0 | 52.5693 | 3.5308 | 0.00782 | 0 | 0 | 1.9499 | 3.1013 | 0.29086 | 2148.7 | 6.2497 | 0
| 13.414 | 13.295 | 18.0691 | 18.068 | 4.5622 | 4.5612 | 34.7002 | 34.6923 | 8.013 | 7.4375 | 96.8492 | 4.5612 | 0 | 52.5693 | 3.5308 | 0.00784 | 0 | 0 | 1.9499 | 3.1013 | 0.28995 | 2148.7 | 6.2302 | 0
| 13.442 | 13.323 | 18.0693 | 18.0677 | 4.5623 | 4.5612 | 34.7006 | 34.6929 | 8.013 | 7.4374 | 96.8477 | 4.5612 | 0 | 52.5691 | 3.5309 | 0.00785 | 0 | 0 | 1.9499 | 3.1013 | 0.2879 | 2150.5 | 6.1914 | 0
| 13.472 | 13.353 | 18.0691 | 18.068 | 4.5622 | 4.5613 | 34.7003 | 34.6936 | 8.013 | 7.4373 | 96.8457 | 4.5613 | 0 | 52.5691 | 3.5309 | 0.00786 | 0 | 0 | 1.9499 | 3.1013 | 0.28611 | 2150.5 | 6.1528 | 0
| 13.49 | 13.371 | 18.0689 | 18.0677 | 4.5622 | 4.5614 | 34.7002 | 34.6942 | 8.013 | 7.4371 | 96.8429 | 4.5614 | 0 | 52.5691 | 3.5309 | 0.00787 | 0 | 0 | 1.9499 | 3.1013 | 0.28456 | 2148.7 | 6.1144 | 0
| 13.5 | 13.381 | 18.0689 | 18.0678 | 4.5622 | 4.5613 | 34.7002 | 34.6937 | 8.013 | 7.4368 | 96.8395 | 4.5613 | 0 | 52.5691 | 3.5309 | 0.00788 | 0 | 0 | 1.9499 | 3.1013 | 0.28367 | 2148.7 | 6.0953 | 0
| 13.528 | 13.409 | 18.0689 | 18.0682 | 4.5622 | 4.5614 | 34.7005 | 34.6941 | 8.013 | 7.4355 | 96.8224 | 4.5614 | 0 | 52.5691 | 3.5309 | 0.00789 | 0 | 0 | 1.9499 | 3.1013 | 0.28213 | 2146.9 | 6.0572 | 0
| 13.544 | 13.424 | 18.0691 | 18.0678 | 4.5622 | 4.5615 | 34.7003 | 34.6947 | 8.013 | 7.4341 | 96.8041 | 4.5615 | 0 | 52.5691 | 3.5309 | 0.00791 | 0 | 0 | 1.9499 | 3.1013 | 0.28213 | 2146.9 | 6.0572 | 0
| 13.566 | 13.446 | 18.0691 | 18.0675 | 4.5622 | 4.5613 | 34.6999 | 34.6941 | 8.013 | 7.4337 | 96.7982 | 4.5613 | 0 | 52.5693 | 3.5308 | 0.00792 | 0 | 0 | 1.9499 | 3.1013 | 0.27949 | 2146.9 | 6.0005 | 0
| 13.595 | 13.475 | 18.0691 | 18.0677 | 4.5622 | 4.5614 | 34.7003 | 34.6942 | 8.013 | 7.4331 | 96.7918 | 4.5614 | 0 | 52.5693 | 3.5308 | 0.00793 | 0 | 0 | 1.9499 | 3.1013 | 0.27797 | 2145.2 | 5.9629 | 0
| 13.595 | 13.475 | 18.0689 | 18.0683 | 4.5622 | 4.5613 | 34.7003 | 34.6933 | 8.013 | 7.4316 | 96.7711 | 4.5613 | 0 | 52.5693 | 3.5308 | 0.00794 | 0 | 0 | 1.9499 | 3.1013 | 0.2771 | 2145.2 | 5.9443 | 0
| 13.633 | 13.512 | 18.0691 | 18.0687 | 4.5622 | 4.5614 | 34.7002 | 34.6936 | 8.013 | 7.431 | 96.7633 | 4.5614 | 0 | 52.5693 | 3.5308 | 0.00795 | 0 | 0 | 1.9499 | 3.1013 | 0.27514 | 2146.9 | 5.907 | 0
| 13.652 | 13.532 | 18.0689 | 18.0685 | 4.5622 | 4.5615 | 34.7002 | 34.6942 | 8.013 | 7.4303 | 96.7546 | 4.5615 | 0 | 52.5693 | 3.5308 | 0.00796 | 0 | 0 | 1.9499 | 3.1013 | 0.27364 | 2145.2 | 5.87 | 0
| 13.681 | 13.56 | 18.0688 | 18.069 | 4.5622 | 4.5614 | 34.7002 | 34.6933 | 8.013 | 7.4302 | 96.7523 | 4.5614 | 0 | 52.5693 | 3.5308 | 0.00797 | 0 | 0 | 1.9499 | 3.1013 | 0.27255 | 2146.9 | 5.8516 | 0
| 13.687 | 13.566 | 18.0688 | 18.0697 | 4.5622 | 4.5615 | 34.7001 | 34.6937 | 8.013 | 7.4299 | 96.7494 | 4.5615 | 0 | 52.5693 | 3.5308 | 0.00799 | 0 | 0 | 1.9499 | 3.1013 | 0.27084 | 2146.9 | 5.8149 | 0
| 13.719 | 13.598 | 18.0686 | 18.0695 | 4.5622 | 4.5616 | 34.7001 | 34.6945 | 8.013 | 7.4297 | 96.7466 | 4.5616 | 0 | 52.5693 | 3.5308 | 0.008 | 0 | 0 | 1.9499 | 3.1013 | 0.26999 | 2146.9 | 5.7966 | 0
| 13.728 | 13.607 | 18.0684 | 18.0694 | 4.5622 | 4.5615 | 34.7002 | 34.6941 | 8.013 | 7.4295 | 96.7432 | 4.5615 | 0 | 52.5693 | 3.5308 | 0.00801 | 0 | 0 | 1.9499 | 3.1013 | 0.26852 | 2145.2 | 5.7602 | 0
| 13.757 | 13.635 | 18.0681 | 18.0692 | 4.5621 | 4.5615 | 34.7003 | 34.6942 | 8.013 | 7.4288 | 96.733 | 4.5615 | 0 | 52.5693 | 3.5308 | 0.00802 | 0 | 0 | 1.9499 | 3.1013 | 0.26745 | 2146.9 | 5.7421 | 0
| 13.785 | 13.663 | 18.0681 | 18.0683 | 4.5621 | 4.5615 | 34.7 | 34.6942 | 8.013 | 7.4285 | 96.7291 | 4.5615 | 0 | 52.5693 | 3.5308 | 0.00803 | 0 | 0 | 1.9499 | 3.1013 | 0.26599 | 2145.2 | 5.706 | 0
| 13.795 | 13.673 | 18.0681 | 18.0677 | 4.5621 | 4.5614 | 34.7003 | 34.6941 | 8.013 | 7.4281 | 96.7246 | 4.5614 | 0 | 52.5693 | 3.5308 | 0.00804 | 0 | 0 | 1.9499 | 3.1013 | 0.26515 | 2145.2 | 5.688 | 0
| 13.804 | 13.682 | 18.0676 | 18.067 | 4.5621 | 4.5613 | 34.7005 | 34.6937 | 8.013 | 7.4278 | 96.7198 | 4.5613 | 0 | 52.5693 | 3.5308 | 0.00806 | 0 | 0 | 1.9499 | 3.1013 | 0.26349 | 2145.2 | 5.6522 | 0
| 13.858 | 13.736 | 18.0679 | 18.0673 | 4.5621 | 4.5613 | 34.7003 | 34.6935 | 8.013 | 7.4274 | 96.7154 | 4.5613 | 0 | 52.5693 | 3.5308 | 0.00807 | 0 | 0 | 1.9499 | 3.1013 | 0.26266 | 2145.2 | 5.6344 | 0
| 13.852 | 13.73 | 18.0679 | 18.0677 | 4.5621 | 4.5613 | 34.7004 | 34.6935 | 8.013 | 7.4275 | 96.7167 | 4.5613 | 0 | 52.5693 | 3.5308 | 0.00808 | 0 | 0 | 1.9499 | 3.1013 | 0.261 | 2145.2 | 5.5989 | 0
| 13.9 | 13.777 | 18.0679 | 18.0678 | 4.5622 | 4.5614 | 34.7009 | 34.6939 | 8.013 | 7.4271 | 96.7119 | 4.5614 | 0 | 52.5693 | 3.5308 | 0.00809 | 0 | 0 | 1.9499 | 3.1013 | 0.25936 | 2145.2 | 5.5636 | 0
| 13.909 | 13.786 | 18.0683 | 18.0678 | 4.5622 | 4.5614 | 34.7002 | 34.6943 | 8.013 | 7.4267 | 96.7064 | 4.5614 | 0 | 52.5693 | 3.5308 | 0.0081 | 0 | 0 | 1.9499 | 3.1013 | 0.25854 | 2145.2 | 5.546 | 0
| 13.928 | 13.805 | 18.0681 | 18.0678 | 4.5621 | 4.5613 | 34.7001 | 34.6936 | 8.013 | 7.4263 | 96.7007 | 4.5613 | 0 | 52.5693 | 3.5308 | 0.00811 | 0 | 0 | 1.9499 | 3.1013 | 0.25691 | 2145.2 | 5.5111 | 0
| 13.945 | 13.822 | 18.0683 | 18.068 | 4.5622 | 4.5614 | 34.7004 | 34.6937 | 8.013 | 7.4263 | 96.7014 | 4.5614 | 0 | 52.5691 | 3.5309 | 0.00813 | 0 | 0 | 1.9499 | 3.1013 | 0.25609 | 2145.2 | 5.4936 | 0
| 13.976 | 13.852 | 18.0681 | 18.0678 | 4.5622 | 4.5614 | 34.7007 | 34.6942 | 8.013 | 7.4264 | 96.7023 | 4.5614 | 0 | 52.5691 | 3.5309 | 0.00814 | 0 | 0 | 1.9499 | 3.1013 | 0.25448 | 2145.2 | 5.4589 | 0
| 14.004 | 13.88 | 18.0683 | 18.0682 | 4.5622 | 4.5613 | 34.7003 | 34.6933 | 8.013 | 7.4264 | 96.7032 | 4.5613 | 0 | 52.5691 | 3.5309 | 0.00815 | 0 | 0 | 1.9499 | 3.1013 | 0.25287 | 2145.2 | 5.4244 | 0
| 14.023 | 13.899 | 18.0683 | 18.0685 | 4.5622 | 4.5614 | 34.7003 | 34.6937 | 8.013 | 7.4265 | 96.704 | 4.5614 | 0 | 52.5691 | 3.5309 | 0.00816 | 0 | 0 | 1.9499 | 3.1013 | 0.25207 | 2145.2 | 5.4072 | 0
| 14.043 | 13.919 | 18.0684 | 18.069 | 4.5622 | 4.5615 | 34.7001 | 34.6935 | 8.013 | 7.4265 | 96.7048 | 4.5615 | 0 | 52.5691 | 3.5309 | 0.00817 | 0 | 0 | 1.9499 | 3.1013 | 0.25047 | 2145.2 | 5.373 | 0
| 14.043 | 13.919 | 18.0688 | 18.0694 | 4.5622 | 4.5615 | 34.7002 | 34.6939 | 8.013 | 7.4265 | 96.7053 | 4.5615 | 0 | 52.5691 | 3.5309 | 0.00818 | 0 | 0 | 1.9499 | 3.1013 | 0.24909 | 2143.4 | 5.339 | 0
| 14.106 | 13.981 | 18.0688 | 18.0697 | 4.5623 | 4.5615 | 34.7006 | 34.6936 | 8.013 | 7.4261 | 96.6999 | 4.5615 | 0 | 52.5693 | 3.5308 | 0.00819 | 0 | 0 | 1.9499 | 3.1013 | 0.24751 | 2143.4 | 5.3052 | 0
| 14.11 | 13.985 | 18.0691 | 18.0697 | 4.5622 | 4.5616 | 34.7002 | 34.6939 | 8.013 | 7.4261 | 96.7002 | 4.5616 | 0 | 52.5693 | 3.5308 | 0.00821 | 0 | 0 | 1.9499 | 3.1013 | 0.24673 | 2143.4 | 5.2883 | 0
| 14.138 | 14.013 | 18.0691 | 18.0697 | 4.5623 | 4.5616 | 34.7005 | 34.6939 | 8.013 | 7.4261 | 96.7009 | 4.5616 | 0 | 52.5693 | 3.5308 | 0.00822 | 0 | 0 | 1.9499 | 3.1013 | 0.24516 | 2143.4 | 5.2548 | 0
| 14.157 | 14.032 | 18.0691 | 18.0702 | 4.5623 | 4.5616 | 34.7005 | 34.6934 | 8.013 | 7.4262 | 96.7014 | 4.5616 | 0 | 52.5693 | 3.5308 | 0.00823 | 0 | 0 | 1.9499 | 3.1013 | 0.24361 | 2143.4 | 5.2214 | 0
| 14.182 | 14.057 | 18.0696 | 18.07 | 4.5623 | 4.5616 | 34.7002 | 34.6936 | 8.013 | 7.4257 | 96.6952 | 4.5616 | 0 | 52.5693 | 3.5308 | 0.00824 | 0 | 0 | 1.9499 | 3.1013 | 0.24129 | 2143.4 | 5.1717 | 0
| 14.195 | 14.069 | 18.07 | 18.07 | 4.5623 | 4.5616 | 34.7001 | 34.6936 | 8.013 | 7.4256 | 96.6954 | 4.5616 | 0 | 52.5693 | 3.5308 | 0.00825 | 0 | 0 | 1.9499 | 3.1013 | 0.24052 | 2143.4 | 5.1553 | 0
| 14.223 | 14.098 | 18.0703 | 18.0702 | 4.5623 | 4.5616 | 34.6999 | 34.6935 | 8.013 | 7.4256 | 96.6958 | 4.5616 | 0 | 52.5693 | 3.5308 | 0.00826 | 0 | 0 | 1.9499 | 3.1013 | 0.23899 | 2143.4 | 5.1224 | 0
| 14.243 | 14.117 | 18.07 | 18.0699 | 4.5623 | 4.5616 | 34.7002 | 34.694 | 8.013 | 7.4257 | 96.696 | 4.5616 | 0 | 52.5693 | 3.5308 | 0.00828 | 0 | 0 | 1.9499 | 3.1013 | 0.23747 | 2143.4 | 5.0898 | 0
| 14.271 | 14.145 | 18.0703 | 18.07 | 4.5624 | 4.5616 | 34.7001 | 34.6936 | 8.013 | 7.4257 | 96.6963 | 4.5616 | 0 | 52.5693 | 3.5308 | 0.00829 | 0 | 0 | 1.9499 | 3.1013 | 0.2352 | 2143.4 | 5.0412 | 0
| 14.286 | 14.16 | 18.0702 | 18.0702 | 4.5624 | 4.5616 | 34.7005 | 34.6937 | 8.013 | 7.4257 | 96.6965 | 4.5616 | 0 | 52.5693 | 3.5308 | 0.0083 | 0 | 0 | 1.9499 | 3.1013 | 0.23389 | 2141.6 | 5.0091 | 0
| 14.319 | 14.192 | 18.0703 | 18.0706 | 4.5624 | 4.5617 | 34.7005 | 34.6941 | 8.013 | 7.4257 | 96.6969 | 4.5617 | 0 | 52.5693 | 3.5308 | 0.00831 | 0 | 0 | 1.9499 | 3.1013 | 0.2324 | 2141.6 | 4.9771 | 0
| 14.338 | 14.211 | 18.0705 | 18.0708 | 4.5624 | 4.5617 | 34.7005 | 34.694 | 8.013 | 7.4257 | 96.6972 | 4.5617 | 0 | 52.5693 | 3.5308 | 0.00832 | 0 | 0 | 1.9499 | 3.1013 | 0.23072 | 2143.4 | 4.9453 | 0
| 14.357 | 14.23 | 18.0703 | 18.0711 | 4.5624 | 4.5617 | 34.7007 | 34.6937 | 8.013 | 7.4257 | 96.6974 | 4.5617 | 0 | 52.5693 | 3.5308 | 0.00833 | 0 | 0 | 1.9499 | 3.1013 | 0.22925 | 2143.4 | 4.9137 | 0
| 14.382 | 14.255 | 18.0705 | 18.0709 | 4.5624 | 4.5617 | 34.7003 | 34.6941 | 8.009 | 7.4257 | 96.6977 | 4.5617 | 0 | 52.5693 | 3.5308 | 0.00834 | 0 | 0 | 1.9499 | 3.1001 | 0.22724 | 2141.6 | 4.8666 | 0
| 14.405 | 14.278 | 18.0708 | 18.0716 | 4.5624 | 4.5617 | 34.7 | 34.6932 | 8.013 | 7.4257 | 96.698 | 4.5617 | 0 | 52.5693 | 3.5308 | 0.00836 | 0 | 0 | 1.9499 | 3.1013 | 0.22578 | 2141.6 | 4.8354 | 0
| 14.423 | 14.296 | 18.0708 | 18.072 | 4.5624 | 4.5617 | 34.7 | 34.6933 | 8.009 | 7.4257 | 96.6982 | 4.5617 | 0 | 52.5693 | 3.5308 | 0.00837 | 0 | 0 | 1.9499 | 3.1001 | 0.22415 | 2143.4 | 4.8044 | 0
| 14.453 | 14.325 | 18.0712 | 18.0725 | 4.5624 | 4.5618 | 34.6999 | 34.6938 | 8.009 | 7.4257 | 96.6986 | 4.5618 | 0 | 52.5693 | 3.5308 | 0.00838 | 0 | 0 | 1.9499 | 3.1001 | 0.22289 | 2141.6 | 4.7735 | 0
| 14.468 | 14.34 | 18.0708 | 18.0723 | 4.5624 | 4.5618 | 34.7003 | 34.6939 | 8.009 | 7.4257 | 96.6987 | 4.5618 | 0 | 52.5693 | 3.5308 | 0.00839 | 0 | 0 | 1.9499 | 3.1001 | 0.22057 | 2143.4 | 4.7276 | 0
| 14.49 | 14.362 | 18.071 | 18.0723 | 4.5625 | 4.5618 | 34.7006 | 34.6939 | 8.013 | 7.4257 | 96.699 | 4.5618 | 0 | 52.5691 | 3.5309 | 0.0084 | 0 | 0 | 1.9499 | 3.1013 | 0.21933 | 2141.6 | 4.6972 | 0
| 14.509 | 14.381 | 18.0708 | 18.072 | 4.5625 | 4.5618 | 34.7004 | 34.6935 | 8.013 | 7.4258 | 96.6992 | 4.5618 | 0 | 52.5691 | 3.5309 | 0.00841 | 0 | 0 | 1.9499 | 3.1013 | 0.21792 | 2141.6 | 4.667 | 0
| 14.538 | 14.409 | 18.071 | 18.0716 | 4.5625 | 4.5617 | 34.7004 | 34.6932 | 8.013 | 7.4258 | 96.6996 | 4.5617 | 0 | 52.5691 | 3.5309 | 0.00843 | 0 | 0 | 1.9499 | 3.1013 | 0.21582 | 2141.6 | 4.6219 | 0
| 14.553 | 14.425 | 18.0708 | 18.0716 | 4.5625 | 4.5617 | 34.7004 | 34.6931 | 8.013 | 7.4258 | 96.6998 | 4.5617 | 0 | 52.5691 | 3.5309 | 0.00844 | 0 | 0 | 1.9499 | 3.1013 | 0.21442 | 2141.6 | 4.5921 | 0
| 14.576 | 14.448 | 18.0708 | 18.0715 | 4.5624 | 4.5618 | 34.7002 | 34.6939 | 8.013 | 7.4258 | 96.7 | 4.5618 | 0 | 52.5691 | 3.5309 | 0.00845 | 0 | 0 | 1.9499 | 3.1013 | 0.21304 | 2141.6 | 4.5625 | 0
| 14.594 | 14.465 | 18.071 | 18.0713 | 4.5625 | 4.5618 | 34.7003 | 34.6941 | 8.013 | 7.4258 | 96.7003 | 4.5618 | 0 | 52.5693 | 3.5308 | 0.00846 | 0 | 0 | 1.9499 | 3.1013 | 0.21166 | 2141.6 | 4.533 | 0
| 14.614 | 14.485 | 18.0712 | 18.0711 | 4.5625 | 4.5617 | 34.7004 | 34.6936 | 8.013 | 7.4258 | 96.7005 | 4.5617 | 0 | 52.5693 | 3.5308 | 0.00847 | 0 | 0 | 1.9499 | 3.1013 | 0.21047 | 2139.8 | 4.5037 | 0
| 14.64 | 14.51 | 18.071 | 18.0713 | 4.5625 | 4.5617 | 34.7005 | 34.6934 | 8.013 | 7.4259 | 96.7008 | 4.5617 | 0 | 52.5693 | 3.5308 | 0.00848 | 0 | 0 | 1.9499 | 3.1013 | 0.20843 | 2139.8 | 4.46 | 0
| 14.661 | 14.532 | 18.071 | 18.0709 | 4.5625 | 4.5617 | 34.7004 | 34.6937 | 8.013 | 7.4259 | 96.7011 | 4.5617 | 0 | 52.5693 | 3.5308 | 0.0085 | 0 | 0 | 1.9499 | 3.1013 | 0.20708 | 2139.8 | 4.4311 | 0
| 14.681 | 14.551 | 18.071 | 18.0709 | 4.5625 | 4.5617 | 34.7001 | 34.694 | 8.013 | 7.4259 | 96.7013 | 4.5617 | 0 | 52.5693 | 3.5308 | 0.00851 | 0 | 0 | 1.9499 | 3.1013 | 0.20573 | 2139.8 | 4.4024 | 0
| 14.69 | 14.56 | 18.0713 | 18.0711 | 4.5625 | 4.5617 | 34.6999 | 34.6939 | 8.009 | 7.4259 | 96.7014 | 4.5617 | 0 | 52.5693 | 3.5308 | 0.00852 | 0 | 0 | 1.9499 | 3.1001 | 0.2044 | 2139.8 | 4.3738 | 0
| 14.716 | 14.586 | 18.0712 | 18.0709 | 4.5625 | 4.5617 | 34.7003 | 34.6937 | 8.013 | 7.4259 | 96.7017 | 4.5617 | 0 | 52.5693 | 3.5308 | 0.00853 | 0 | 0 | 1.9499 | 3.1013 | 0.20241 | 2139.8 | 4.3312 | 0
| 14.738 | 14.607 | 18.0712 | 18.0711 | 4.5625 | 4.5617 | 34.7004 | 34.6935 | 8.013 | 7.4259 | 96.702 | 4.5617 | 0 | 52.5693 | 3.5308 | 0.00854 | 0 | 0 | 1.9499 | 3.1013 | 0.20109 | 2139.8 | 4.303 | 0
| 14.757 | 14.626 | 18.0712 | 18.0713 | 4.5625 | 4.5617 | 34.7005 | 34.6934 | 8.013 | 7.426 | 96.7022 | 4.5617 | 0 | 52.5693 | 3.5308 | 0.00855 | 0 | 0 | 1.9499 | 3.1013 | 0.19978 | 2139.8 | 4.275 | 0
| 14.781 | 14.651 | 18.0715 | 18.0721 | 4.5626 | 4.5618 | 34.7006 | 34.6933 | 8.013 | 7.4259 | 96.7025 | 4.5618 | 0 | 52.5693 | 3.5308 | 0.00856 | 0 | 0 | 1.9499 | 3.1013 | 0.19832 | 2141.6 | 4.2471 | 0
| 14.785 | 14.655 | 18.0718 | 18.0726 | 4.5626 | 4.5618 | 34.7003 | 34.6932 | 8.013 | 7.4259 | 96.7026 | 4.5618 | 0 | 52.5693 | 3.5308 | 0.00858 | 0 | 0 | 1.9499 | 3.1013 | 0.19719 | 2139.8 | 4.2194 | 0
| 14.814 | 14.683 | 18.0718 | 18.0725 | 4.5625 | 4.5619 | 34.7002 | 34.6937 | 8.009 | 7.4476 | 96.9854 | 4.5619 | 0 | 52.5693 | 3.5308 | 0.00859 | 0 | 0 | 1.9536 | 3.1001 | 0.1959 | 2139.8 | 4.1919 | 0
| 14.833 | 14.702 | 18.0717 | 18.0726 | 4.5626 | 4.5619 | 34.7005 | 34.6938 | 8.009 | 7.4491 | 97.0041 | 4.5619 | 0 | 52.5693 | 3.5308 | 0.0086 | 0 | 0 | 1.9536 | 3.1001 | 0.19478 | 2138 | 4.1645 | 0
| 14.839 | 14.708 | 18.0713 | 18.0723 | 4.5625 | 4.5618 | 34.7005 | 34.6938 | 8.013 | 7.4505 | 97.0219 | 4.5618 | 0 | 52.5693 | 3.5308 | 0.00861 | 0 | 0 | 1.9536 | 3.1013 | 0.19414 | 2138 | 4.1508 | 0
| 14.872 | 14.74 | 18.0713 | 18.0718 | 4.5625 | 4.5618 | 34.7002 | 34.6942 | 8.013 | 7.4518 | 97.0392 | 4.5618 | 0 | 52.5693 | 3.5308 | 0.00862 | 0 | 0 | 1.9536 | 3.1013 | 0.19287 | 2138 | 4.1236 | 0
| 14.891 | 14.759 | 18.071 | 18.0713 | 4.5625 | 4.5617 | 34.7003 | 34.6934 | 8.013 | 7.4531 | 97.0556 | 4.5617 | 0 | 52.5693 | 3.5308 | 0.00863 | 0 | 0 | 1.9536 | 3.1013 | 0.19145 | 2139.8 | 4.0966 | 0
| 14.905 | 14.773 | 18.0708 | 18.0713 | 4.5625 | 4.5617 | 34.7004 | 34.6937 | 8.013 | 7.4326 | 96.7886 | 4.5617 | 0 | 52.5693 | 3.5308 | 0.00865 | 0 | 0 | 1.9499 | 3.1013 | 0.18957 | 2139.8 | 4.0564 | 0
| 14.928 | 14.796 | 18.071 | 18.0708 | 4.5625 | 4.5617 | 34.7005 | 34.6941 | 8.013 | 7.4323 | 96.7848 | 4.5617 | 0 | 52.5693 | 3.5308 | 0.00866 | 0 | 0 | 1.9499 | 3.1013 | 0.1891 | 2138 | 4.043 | 0
| 14.939 | 14.807 | 18.0712 | 18.0708 | 4.5625 | 4.5617 | 34.7002 | 34.6941 | 8.013 | 7.4537 | 97.0634 | 4.5617 | 0 | 52.5693 | 3.5308 | 0.00867 | 0 | 0 | 1.9536 | 3.1013 | 0.18786 | 2138 | 4.0165 | 0
| 14.963 | 14.831 | 18.0712 | 18.0708 | 4.5625 | 4.5617 | 34.7001 | 34.6941 | 8.013 | 7.4549 | 97.0782 | 4.5617 | 0 | 52.5691 | 3.5309 | 0.00868 | 0 | 0 | 1.9536 | 3.1013 | 0.18647 | 2139.8 | 3.9901 | 0
| 14.985 | 14.853 | 18.0713 | 18.0709 | 4.5626 | 4.5617 | 34.7006 | 34.6933 | 8.013 | 7.4559 | 97.0922 | 4.5617 | 0 | 52.5691 | 3.5309 | 0.00869 | 0 | 0 | 1.9536 | 3.1013 | 0.18539 | 2138 | 3.9638 | 0
| 15.004 | 14.872 | 18.0713 | 18.0708 | 4.5625 | 4.5617 | 34.7002 | 34.6941 | 8.009 | 7.4569 | 97.1053 | 4.5617 | 0 | 52.5691 | 3.5309 | 0.0087 | 0 | 0 | 1.9536 | 3.1001 | 0.18417 | 2138 | 3.9377 | 0
| 15.024 | 14.891 | 18.071 | 18.0706 | 4.5625 | 4.5617 | 34.7005 | 34.6935 | 8.013 | 7.4579 | 97.1176 | 4.5617 | 0 | 52.5691 | 3.5309 | 0.00872 | 0 | 0 | 1.9536 | 3.1013 | 0.18356 | 2138 | 3.9247 | 0
| 15.039 | 14.906 | 18.0708 | 18.0704 | 4.5625 | 4.5617 | 34.7009 | 34.6943 | 8.013 | 7.4588 | 97.1291 | 4.5617 | 0 | 52.5691 | 3.5309 | 0.00873 | 0 | 0 | 1.9536 | 3.1013 | 0.18175 | 2138 | 3.8859 | 0
| 15.052 | 14.919 | 18.0705 | 18.0702 | 4.5625 | 4.5617 | 34.7008 | 34.6942 | 8.013 | 7.4379 | 96.8572 | 4.5617 | 0 | 52.5693 | 3.5308 | 0.00874 | 0 | 0 | 1.9499 | 3.1013 | 0.18115 | 2138 | 3.873 | 0
| 15.071 | 14.938 | 18.0706 | 18.0702 | 4.5625 | 4.5617 | 34.7005 | 34.6941 | 8.009 | 7.4517 | 97.0369 | 4.5617 | 0 | 52.5693 | 3.5308 | 0.00875 | 0 | 0 | 1.9524 | 3.1001 | 0.17995 | 2138 | 3.8474 | 0
| 15.096 | 14.962 | 18.0706 | 18.07 | 4.5625 | 4.5617 | 34.7007 | 34.6939 | 8.009 | 7.4375 | 96.8524 | 4.5617 | 0 | 52.5693 | 3.5308 | 0.00876 | 0 | 0 | 1.9499 | 3.1001 | 0.17876 | 2138 | 3.8219 | 0
| 15.119 | 14.985 | 18.0703 | 18.0704 | 4.5625 | 4.5617 | 34.7006 | 34.694 | 8.009 | 7.4369 | 96.8432 | 4.5617 | 0 | 52.5693 | 3.5308 | 0.00877 | 0 | 0 | 1.9499 | 3.1001 | 0.17816 | 2138 | 3.8092 | 0
| 15.138 | 15.005 | 18.0703 | 18.0702 | 4.5624 | 4.5617 | 34.7005 | 34.6941 | 8.013 | 7.4362 | 96.8341 | 4.5617 | 0 | 52.5693 | 3.5308 | 0.00878 | 0 | 0 | 1.9499 | 3.1013 | 0.17698 | 2138 | 3.784 | 0
| 15.153 | 15.019 | 18.0705 | 18.0702 | 4.5624 | 4.5617 | 34.7003 | 34.6938 | 8.009 | 7.4355 | 96.8248 | 4.5617 | 0 | 52.5693 | 3.5308 | 0.0088 | 0 | 0 | 1.9499 | 3.1001 | 0.17581 | 2138 | 3.7589 | 0
| 15.176 | 15.042 | 18.0702 | 18.0709 | 4.5624 | 4.5617 | 34.7004 | 34.6935 | 8.013 | 7.4348 | 96.8157 | 4.5617 | 0 | 52.5693 | 3.5308 | 0.00881 | 0 | 0 | 1.9499 | 3.1013 | 0.17464 | 2138 | 3.7339 | 0
| 15.186 | 15.052 | 18.0696 | 18.0711 | 4.5624 | 4.5617 | 34.7006 | 34.6937 | 8.013 | 7.4342 | 96.8064 | 4.5617 | 0 | 52.5693 | 3.5308 | 0.00882 | 0 | 0 | 1.9499 | 3.1013 | 0.17406 | 2138 | 3.7215 | 0
| 15.211 | 15.076 | 18.0698 | 18.0713 | 4.5624 | 4.5618 | 34.7003 | 34.6938 | 8.013 | 7.4335 | 96.7973 | 4.5618 | 0 | 52.5693 | 3.5308 | 0.00883 | 0 | 0 | 1.9499 | 3.1013 | 0.1729 | 2138 | 3.6967 | 0
| 15.234 | 15.099 | 18.0696 | 18.0713 | 4.5624 | 4.5617 | 34.7006 | 34.6936 | 8.013 | 7.4328 | 96.7882 | 4.5617 | 0 | 52.5693 | 3.5308 | 0.00884 | 0 | 0 | 1.9499 | 3.1013 | 0.17175 | 2138 | 3.6721 | 0
| 15.252 | 15.117 | 18.0698 | 18.0709 | 4.5624 | 4.5618 | 34.7007 | 34.6941 | 8.013 | 7.432 | 96.779 | 4.5618 | 0 | 52.5693 | 3.5308 | 0.00885 | 0 | 0 | 1.9499 | 3.1013 | 0.1706 | 2138 | 3.6476 | 0
| 15.258 | 15.123 | 18.07 | 18.0708 | 4.5624 | 4.5617 | 34.7005 | 34.694 | 8.013 | 7.4313 | 96.7697 | 4.5617 | 0 | 52.5693 | 3.5308 | 0.00887 | 0 | 0 | 1.9499 | 3.1013 | 0.17003 | 2138 | 3.6354 | 0
| 15.282 | 15.146 | 18.07 | 18.0709 | 4.5625 | 4.5618 | 34.7008 | 34.6944 | 8.013 | 7.4306 | 96.7605 | 4.5618 | 0 | 52.5693 | 3.5308 | 0.00888 | 0 | 0 | 1.9499 | 3.1013 | 0.1689 | 2138 | 3.6111 | 0
| 15.305 | 15.169 | 18.07 | 18.0708 | 4.5624 | 4.5617 | 34.7005 | 34.6936 | 8.013 | 7.4299 | 96.7514 | 4.5617 | 0 | 52.5693 | 3.5308 | 0.00889 | 0 | 0 | 1.9499 | 3.1013 | 0.16777 | 2138 | 3.587 | 0
| 15.329 | 15.194 | 18.0702 | 18.0711 | 4.5624 | 4.5617 | 34.7004 | 34.6933 | 8.013 | 7.4292 | 96.7423 | 4.5617 | 0 | 52.5693 | 3.5308 | 0.0089 | 0 | 0 | 1.9499 | 3.1013 | 0.16665 | 2138 | 3.563 | 0
| 15.347 | 15.212 | 18.0703 | 18.0711 | 4.5624 | 4.5617 | 34.7003 | 34.6936 | 8.013 | 7.4285 | 96.7331 | 4.5617 | 0 | 52.5693 | 3.5308 | 0.00891 | 0 | 0 | 1.9499 | 3.1013 | 0.16595 | 2139.8 | 3.551 | 0
| 15.372 | 15.236 | 18.0702 | 18.0709 | 4.5625 | 4.5618 | 34.7007 | 34.6941 | 8.013 | 7.4278 | 96.724 | 4.5618 | 0 | 52.5693 | 3.5308 | 0.00892 | 0 | 0 | 1.9499 | 3.1013 | 0.16484 | 2139.8 | 3.5272 | 0
| 15.376 | 15.24 | 18.0703 | 18.0711 | 4.5625 | 4.5618 | 34.7005 | 34.6939 | 8.013 | 7.427 | 96.7147 | 4.5618 | 0 | 52.5693 | 3.5308 | 0.00894 | 0 | 0 | 1.9499 | 3.1013 | 0.16387 | 2138 | 3.5035 | 0
| 15.405 | 15.269 | 18.0703 | 18.0709 | 4.5624 | 4.5617 | 34.7002 | 34.6935 | 8.013 | 7.4264 | 96.7056 | 4.5617 | 0 | 52.5693 | 3.5308 | 0.00895 | 0 | 0 | 1.9499 | 3.1013 | 0.16263 | 2139.8 | 3.48 | 0
| 15.419 | 15.283 | 18.0703 | 18.0709 | 4.5625 | 4.5617 | 34.7005 | 34.6938 | 8.009 | 7.4256 | 96.6964 | 4.5617 | 0 | 52.5691 | 3.5309 | 0.00896 | 0 | 0 | 1.9499 | 3.1001 | 0.16154 | 2139.8 | 3.4566 | 0
| 15.443 | 15.306 | 18.0705 | 18.0709 | 4.5624 | 4.5617 | 34.7001 | 34.6938 | 8.013 | 7.4249 | 96.6873 | 4.5617 | 0 | 52.5691 | 3.5309 | 0.00897 | 0 | 0 | 1.9499 | 3.1013 | 0.16099 | 2139.8 | 3.4449 | 0
| 15.462 | 15.325 | 18.0705 | 18.0711 | 4.5625 | 4.5618 | 34.7003 | 34.6939 | 8.009 | 7.4242 | 96.6781 | 4.5618 | 0 | 52.5691 | 3.5309 | 0.00898 | 0 | 0 | 1.9499 | 3.1001 | 0.15991 | 2139.8 | 3.4217 | 0
| 15.476 | 15.339 | 18.0705 | 18.0711 | 4.5625 | 4.5618 | 34.7005 | 34.6939 | 8.009 | 7.4235 | 96.6689 | 4.5618 | 0 | 52.5691 | 3.5309 | 0.00899 | 0 | 0 | 1.9499 | 3.1001 | 0.15937 | 2139.8 | 3.4101 | 0
| 15.501 | 15.364 | 18.0706 | 18.0715 | 4.5625 | 4.5617 | 34.7004 | 34.6933 | 8.013 | 7.4228 | 96.6598 | 4.5617 | 0 | 52.5691 | 3.5309 | 0.009 | 0 | 0 | 1.9499 | 3.1013 | 0.15816 | 2141.6 | 3.3871 | 0
| 15.524 | 15.387 | 18.0708 | 18.0713 | 4.5625 | 4.5617 | 34.7006 | 34.6934 | 8.013 | 7.422 | 96.6507 | 4.5617 | 0 | 52.5693 | 3.5308 | 0.00902 | 0 | 0 | 1.9499 | 3.1013 | 0.15709 | 2141.6 | 3.3642 | 0
| 15.538 | 15.401 | 18.071 | 18.0711 | 4.5625 | 4.5618 | 34.7002 | 34.6942 | 8.009 | 7.4213 | 96.6415 | 4.5618 | 0 | 52.5693 | 3.5308 | 0.00903 | 0 | 0 | 1.9499 | 3.1001 | 0.15656 | 2141.6 | 3.3528 | 0
| 15.557 | 15.42 | 18.0712 | 18.0713 | 4.5626 | 4.5618 | 34.7005 | 34.6937 | 8.009 | 7.4134 | 96.5381 | 4.5618 | 0 | 52.5693 | 3.5308 | 0.00904 | 0 | 0 | 1.9487 | 3.1001 | 0.1555 | 2141.6 | 3.3301 | 0
| 15.591 | 15.453 | 18.071 | 18.0711 | 4.5626 | 4.5617 | 34.7007 | 34.6936 | 8.013 | 7.4122 | 96.5229 | 4.5617 | 0 | 52.5693 | 3.5308 | 0.00905 | 0 | 0 | 1.9487 | 3.1013 | 0.15444 | 2141.6 | 3.3076 | 0
| 15.595 | 15.457 | 18.0713 | 18.0713 | 4.5626 | 4.5617 | 34.7005 | 34.6934 | 8.013 | 7.411 | 96.5077 | 4.5617 | 0 | 52.5693 | 3.5308 | 0.00906 | 0 | 0 | 1.9487 | 3.1013 | 0.15392 | 2141.6 | 3.2963 | 0
| 15.61 | 15.472 | 18.0717 | 18.0709 | 4.5626 | 4.5617 | 34.7003 | 34.6934 | 8.009 | 7.4098 | 96.4929 | 4.5617 | 0 | 52.5693 | 3.5308 | 0.00907 | 0 | 0 | 1.9487 | 3.1001 | 0.15287 | 2141.6 | 3.274 | 0
| 15.634 | 15.495 | 18.072 | 18.0709 | 4.5626 | 4.5618 | 34.7002 | 34.6943 | 8.009 | 7.4087 | 96.4784 | 4.5618 | 0 | 52.5693 | 3.5308 | 0.00909 | 0 | 0 | 1.9487 | 3.1001 | 0.15223 | 2143.4 | 3.2628 | 0
| 15.653 | 15.514 | 18.0717 | 18.0715 | 4.5626 | 4.5617 | 34.7005 | 34.6932 | 8.009 | 7.4076 | 96.4641 | 4.5617 | 0 | 52.5693 | 3.5308 | 0.0091 | 0 | 0 | 1.9487 | 3.1001 | 0.15119 | 2143.4 | 3.2406 | 0
| 15.676 | 15.537 | 18.072 | 18.0716 | 4.5626 | 4.5618 | 34.7 | 34.6935 | 8.013 | 7.4065 | 96.4501 | 4.5618 | 0 | 52.5693 | 3.5308 | 0.00911 | 0 | 0 | 1.9487 | 3.1013 | 0.15119 | 2143.4 | 3.2406 | 0
| 15.701 | 15.562 | 18.0715 | 18.0718 | 4.5626 | 4.5618 | 34.7002 | 34.6939 | 8.009 | 7.4055 | 96.4364 | 4.5618 | 0 | 52.5693 | 3.5308 | 0.00912 | 0 | 0 | 1.9487 | 3.1001 | 0.14965 | 2143.4 | 3.2076 | 0
| 15.724 | 15.585 | 18.0715 | 18.0718 | 4.5625 | 4.5619 | 34.7001 | 34.6942 | 8.009 | 7.4045 | 96.423 | 4.5619 | 0 | 52.5693 | 3.5308 | 0.00913 | 0 | 0 | 1.9487 | 3.1001 | 0.14863 | 2143.4 | 3.1857 | 0
| 15.729 | 15.59 | 18.0712 | 18.0718 | 4.5625 | 4.5619 | 34.7004 | 34.6942 | 8.009 | 7.4107 | 96.5038 | 4.5619 | 0 | 52.5693 | 3.5308 | 0.00914 | 0 | 0 | 1.9499 | 3.1001 | 0.148 | 2145.2 | 3.1748 | 0
| 15.757 | 15.618 | 18.0712 | 18.0718 | 4.5625 | 4.5619 | 34.7 | 34.6939 | 8.009 | 7.4046 | 96.4231 | 4.5619 | 0 | 52.5693 | 3.5308 | 0.00916 | 0 | 0 | 1.9487 | 3.1001 | 0.14761 | 2143.4 | 3.1639 | 0
| 15.771 | 15.632 | 18.0713 | 18.072 | 4.5626 | 4.5618 | 34.7003 | 34.6934 | 8.013 | 7.4051 | 96.4311 | 4.5618 | 0 | 52.5693 | 3.5308 | 0.00917 | 0 | 0 | 1.9487 | 3.1013 | 0.14648 | 2145.2 | 3.1423 | 0
| 15.786 | 15.646 | 18.071 | 18.0721 | 4.5626 | 4.5619 | 34.7006 | 34.6939 | 8.013 | 7.4059 | 96.4401 | 4.5619 | 0 | 52.5693 | 3.5308 | 0.00918 | 0 | 0 | 1.9487 | 3.1013 | 0.1461 | 2143.4 | 3.1315 | 0
| 15.81 | 15.67 | 18.0712 | 18.0723 | 4.5626 | 4.5619 | 34.7006 | 34.6938 | 8.009 | 7.4138 | 96.5445 | 4.5619 | 0 | 52.5693 | 3.5308 | 0.00919 | 0 | 0 | 1.9499 | 3.1001 | 0.1451 | 2143.4 | 3.1101 | 0
| 15.844 | 15.704 | 18.0712 | 18.072 | 4.5625 | 4.5619 | 34.7003 | 34.6944 | 8.013 | 7.408 | 96.4679 | 4.5619 | 0 | 52.5693 | 3.5308 | 0.0092 | 0 | 0 | 1.9487 | 3.1013 | 0.1446 | 2143.4 | 3.0994 | 0
| 15.844 | 15.704 | 18.0715 | 18.0716 | 4.5626 | 4.5618 | 34.7002 | 34.6934 | 8.009 | 7.4145 | 96.5538 | 4.5618 | 0 | 52.5693 | 3.5308 | 0.00921 | 0 | 0 | 1.9499 | 3.1001 | 0.1441 | 2143.4 | 3.0887 | 0
| 15.877 | 15.737 | 18.0713 | 18.0718 | 4.5626 | 4.5618 | 34.7005 | 34.6932 | 8.013 | 7.4072 | 96.4581 | 4.5618 | 0 | 52.5693 | 3.5308 | 0.00922 | 0 | 0 | 1.9487 | 3.1013 | 0.14312 | 2143.4 | 3.0675 | 0
| 15.891 | 15.751 | 18.0717 | 18.0718 | 4.5626 | 4.5618 | 34.7002 | 34.6935 | 8.013 | 7.4081 | 96.4704 | 4.5618 | 0 | 52.5691 | 3.5309 | 0.00924 | 0 | 0 | 1.9487 | 3.1013 | 0.14262 | 2143.4 | 3.0569 | 0
| 15.906 | 15.765 | 18.0715 | 18.072 | 4.5626 | 4.5618 | 34.7005 | 34.6937 | 8.009 | 7.4164 | 96.5779 | 4.5618 | 0 | 52.5691 | 3.5309 | 0.00925 | 0 | 0 | 1.9499 | 3.1001 | 0.14164 | 2143.4 | 3.0359 | 0
| 15.92 | 15.779 | 18.0713 | 18.0718 | 4.5626 | 4.5618 | 34.7003 | 34.6935 | 8.013 | 7.4107 | 96.5043 | 4.5618 | 0 | 52.5691 | 3.5309 | 0.00926 | 0 | 0 | 1.9487 | 3.1013 | 0.14115 | 2143.4 | 3.0254 | 0
| 15.943 | 15.802 | 18.0718 | 18.0718 | 4.5626 | 4.5618 | 34.6999 | 34.6935 | 8.009 | 7.4119 | 96.5197 | 4.5618 | 0 | 52.5691 | 3.5309 | 0.00927 | 0 | 0 | 1.9487 | 3.1001 | 0.14066 | 2143.4 | 3.015 | 0
| 15.967 | 15.826 | 18.0717 | 18.0718 | 4.5626 | 4.5618 | 34.7002 | 34.6935 | 8.013 | 7.4131 | 96.5361 | 4.5618 | 0 | 52.5691 | 3.5309 | 0.00928 | 0 | 0 | 1.9487 | 3.1013 | 0.13969 | 2143.4 | 2.9942 | 0
| 15.985 | 15.844 | 18.0718 | 18.0716 | 4.5626 | 4.5618 | 34.7006 | 34.6939 | 8.013 | 7.4144 | 96.5535 | 4.5618 | 0 | 52.5693 | 3.5308 | 0.00929 | 0 | 0 | 1.9487 | 3.1013 | 0.13921 | 2143.4 | 2.9838 | 0
| 15.991 | 15.849 | 18.0715 | 18.072 | 4.5626 | 4.5619 | 34.7005 | 34.694 | 8.009 | 7.4143 | 96.5516 | 4.5619 | 0 | 52.5693 | 3.5308 | 0.00931 | 0 | 0 | 1.9487 | 3.1001 | 0.13825 | 2143.4 | 2.9632 | 0
| 16.015 | 15.874 | 18.0718 | 18.0716 | 4.5625 | 4.5618 | 34.6996 | 34.6933 | 8.013 | 7.4153 | 96.5638 | 4.5618 | 0 | 52.5693 | 3.5308 | 0.00932 | 0 | 0 | 1.9487 | 3.1013 | 0.13777 | 2143.4 | 2.9529 | 0
| 16.029 | 15.888 | 18.0717 | 18.0718 | 4.5626 | 4.5618 | 34.7002 | 34.6938 | 8.013 | 7.4152 | 96.5631 | 4.5618 | 0 | 52.5693 | 3.5308 | 0.00933 | 0 | 0 | 1.9487 | 3.1013 | 0.13729 | 2143.4 | 2.9427 | 0
| 16.043 | 15.902 | 18.0717 | 18.0716 | 4.5626 | 4.5618 | 34.7005 | 34.6939 | 8.009 | 7.4152 | 96.5628 | 4.5618 | 0 | 52.5693 | 3.5308 | 0.00934 | 0 | 0 | 1.9487 | 3.1001 | 0.13693 | 2141.6 | 2.9325 | 0
| 16.077 | 15.935 | 18.0717 | 18.0718 | 4.5626 | 4.5619 | 34.7006 | 34.6941 | 8.013 | 7.4152 | 96.5629 | 4.5619 | 0 | 52.5693 | 3.5308 | 0.00935 | 0 | 0 | 1.9487 | 3.1013 | 0.13587 | 2143.4 | 2.9121 | 0
| 16.091 | 15.949 | 18.0717 | 18.0718 | 4.5626 | 4.5618 | 34.7005 | 34.6938 | 8.013 | 7.4152 | 96.5631 | 4.5618 | 0 | 52.5693 | 3.5308 | 0.00936 | 0 | 0 | 1.9487 | 3.1013 | 0.13539 | 2143.4 | 2.902 | 0
| 16.095 | 15.953 | 18.0718 | 18.0718 | 4.5626 | 4.5619 | 34.7005 | 34.6938 | 8.009 | 7.4152 | 96.5634 | 4.5619 | 0 | 52.5693 | 3.5308 | 0.00937 | 0 | 0 | 1.9487 | 3.1001 | 0.13492 | 2143.4 | 2.8919 | 0
| 16.12 | 15.977 | 18.0718 | 18.0716 | 4.5627 | 4.5618 | 34.7006 | 34.6939 | 8.013 | 7.4153 | 96.5642 | 4.5618 | 0 | 52.5693 | 3.5308 | 0.00939 | 0 | 0 | 1.9487 | 3.1013 | 0.13398 | 2143.4 | 2.8718 | 0
| 16.129 | 15.986 | 18.0718 | 18.0718 | 4.5626 | 4.5618 | 34.7005 | 34.6937 | 8.013 | 7.4153 | 96.5651 | 4.5618 | 0 | 52.5693 | 3.5308 | 0.0094 | 0 | 0 | 1.9487 | 3.1013 | 0.13352 | 2143.4 | 2.8618 | 0
| 16.143 | 16 | 18.072 | 18.0718 | 4.5626 | 4.5618 | 34.7004 | 34.6937 | 8.009 | 7.4154 | 96.5664 | 4.5618 | 0 | 52.5693 | 3.5308 | 0.00941 | 0 | 0 | 1.9487 | 3.1001 | 0.13305 | 2143.4 | 2.8518 | 0
| 16.158 | 16.015 | 18.0722 | 18.0716 | 4.5627 | 4.5618 | 34.7005 | 34.6936 | 8.013 | 7.4155 | 96.5679 | 4.5618 | 0 | 52.5693 | 3.5308 | 0.00942 | 0 | 0 | 1.9487 | 3.1013 | 0.13259 | 2143.4 | 2.8418 | 0
| 16.19 | 16.047 | 18.0722 | 18.072 | 4.5627 | 4.5618 | 34.7008 | 34.6936 | 8.009 | 7.4157 | 96.5699 | 4.5618 | 0 | 52.5693 | 3.5308 | 0.00943 | 0 | 0 | 1.9487 | 3.1001 | 0.13212 | 2143.4 | 2.8319 | 0
| 16.196 | 16.052 | 18.072 | 18.072 | 4.5627 | 4.5618 | 34.7008 | 34.6936 | 8.013 | 7.3941 | 96.2894 | 4.5618 | 0 | 52.5693 | 3.5308 | 0.00944 | 0 | 0 | 1.9451 | 3.1013 | 0.13166 | 2143.4 | 2.822 | 0
| 16.219 | 16.075 | 18.0722 | 18.072 | 4.5626 | 4.5619 | 34.7001 | 34.6939 | 8.009 | 7.3929 | 96.2733 | 4.5619 | 0 | 52.5693 | 3.5308 | 0.00946 | 0 | 0 | 1.9451 | 3.1001 | 0.13109 | 2145.2 | 2.8121 | 0
| 16.234 | 16.091 | 18.0722 | 18.072 | 4.5626 | 4.5618 | 34.6999 | 34.6935 | 8.009 | 7.3917 | 96.2581 | 4.5618 | 0 | 52.5693 | 3.5308 | 0.00947 | 0 | 0 | 1.9451 | 3.1001 | 0.13028 | 2143.4 | 2.7925 | 0
| 16.238 | 16.095 | 18.0718 | 18.072 | 4.5626 | 4.5618 | 34.7004 | 34.6933 | 8.009 | 7.4051 | 96.4322 | 4.5618 | 0 | 52.5693 | 3.5308 | 0.00948 | 0 | 0 | 1.9475 | 3.1001 | 0.13017 | 2145.2 | 2.7925 | 0
| 16.263 | 16.119 | 18.072 | 18.072 | 4.5627 | 4.5618 | 34.7007 | 34.6932 | 8.009 | 7.4123 | 96.5259 | 4.5618 | 0 | 52.5693 | 3.5308 | 0.00949 | 0 | 0 | 1.9487 | 3.1001 | 0.12926 | 2145.2 | 2.7729 | 0
| 16.267 | 16.123 | 18.0722 | 18.0718 | 4.5627 | 4.5619 | 34.7004 | 34.694 | 8.009 | 7.4127 | 96.5319 | 4.5619 | 0 | 52.5693 | 3.5308 | 0.0095 | 0 | 0 | 1.9487 | 3.1001 | 0.12926 | 2145.2 | 2.7729 | 0
| 16.291 | 16.147 | 18.072 | 18.072 | 4.5627 | 4.5619 | 34.7006 | 34.6939 | 8.009 | 7.4132 | 96.5383 | 4.5619 | 0 | 52.5691 | 3.5309 | 0.00951 | 0 | 0 | 1.9487 | 3.1001 | 0.12836 | 2145.2 | 2.7535 | 0
| 16.296 | 16.152 | 18.072 | 18.0718 | 4.5627 | 4.5619 | 34.7007 | 34.694 | 8.009 | 7.4138 | 96.5448 | 4.5619 | 0 | 52.5691 | 3.5309 | 0.00953 | 0 | 0 | 1.9487 | 3.1001 | 0.12791 | 2145.2 | 2.7438 | 0
| 16.319 | 16.175 | 18.072 | 18.072 | 4.5627 | 4.5619 | 34.7005 | 34.6936 | 8.009 | 7.4143 | 96.5519 | 4.5619 | 0 | 52.5691 | 3.5309 | 0.00954 | 0 | 0 | 1.9487 | 3.1001 | 0.12746 | 2145.2 | 2.7341 | 0
| 16.344 | 16.199 | 18.0718 | 18.072 | 4.5627 | 4.5618 | 34.7005 | 34.6935 | 8.009 | 7.4149 | 96.5591 | 4.5618 | 0 | 52.5691 | 3.5309 | 0.00955 | 0 | 0 | 1.9487 | 3.1001 | 0.12701 | 2145.2 | 2.7245 | 0
| 16.348 | 16.203 | 18.0718 | 18.072 | 4.5626 | 4.5619 | 34.7001 | 34.6938 | 8.009 | 7.4155 | 96.5664 | 4.5619 | 0 | 52.5691 | 3.5309 | 0.00956 | 0 | 0 | 1.9487 | 3.1001 | 0.12611 | 2145.2 | 2.7053 | 0
| 16.372 | 16.228 | 18.0717 | 18.072 | 4.5626 | 4.5619 | 34.7005 | 34.6942 | 8.009 | 7.4161 | 96.5742 | 4.5619 | 0 | 52.5693 | 3.5308 | 0.00957 | 0 | 0 | 1.9487 | 3.1001 | 0.12567 | 2145.2 | 2.6958 | 0
| 16.377 | 16.233 | 18.0713 | 18.072 | 4.5627 | 4.5618 | 34.7009 | 34.6932 | 8.013 | 7.4167 | 96.582 | 4.5618 | 0 | 52.5693 | 3.5308 | 0.00958 | 0 | 0 | 1.9487 | 3.1013 | 0.12522 | 2145.2 | 2.6863 | 0
| 16.401 | 16.256 | 18.0713 | 18.0716 | 4.5626 | 4.5619 | 34.7006 | 34.6941 | 8.013 | 7.3956 | 96.3079 | 4.5619 | 0 | 52.5693 | 3.5308 | 0.00959 | 0 | 0 | 1.9451 | 3.1013 | 0.12522 | 2145.2 | 2.6863 | 0
| 16.406 | 16.261 | 18.0713 | 18.0718 | 4.5626 | 4.5618 | 34.7005 | 34.6936 | 8.009 | 7.3944 | 96.291 | 4.5618 | 0 | 52.5693 | 3.5308 | 0.00961 | 0 | 0 | 1.9451 | 3.1001 | 0.12478 | 2145.2 | 2.6768 | 0
| 16.429 | 16.284 | 18.0713 | 18.0716 | 4.5626 | 4.5618 | 34.7008 | 34.6938 | 8.009 | 7.3931 | 96.2752 | 4.5618 | 0 | 52.5693 | 3.5308 | 0.00962 | 0 | 0 | 1.9451 | 3.1001 | 0.12434 | 2145.2 | 2.6673 | 0
| 16.454 | 16.308 | 18.0715 | 18.0713 | 4.5626 | 4.5618 | 34.7005 | 34.6941 | 8.009 | 7.392 | 96.2602 | 4.5618 | 0 | 52.5693 | 3.5308 | 0.00963 | 0 | 0 | 1.9451 | 3.1001 | 0.1239 | 2145.2 | 2.6579 | 0
| 16.468 | 16.322 | 18.071 | 18.0713 | 4.5626 | 4.5618 | 34.7007 | 34.6938 | 8.009 | 7.3909 | 96.2458 | 4.5618 | 0 | 52.5693 | 3.5308 | 0.00964 | 0 | 0 | 1.9451 | 3.1001 | 0.12346 | 2145.2 | 2.6485 | 0
| 16.472 | 16.326 | 18.0712 | 18.0713 | 4.5626 | 4.5618 | 34.7006 | 34.694 | 8.009 | 7.3899 | 96.2321 | 4.5618 | 0 | 52.5693 | 3.5308 | 0.00965 | 0 | 0 | 1.9451 | 3.1001 | 0.12302 | 2145.2 | 2.6391 | 0
| 16.496 | 16.35 | 18.071 | 18.0716 | 4.5626 | 4.5618 | 34.7006 | 34.6937 | 8.009 | 7.3889 | 96.2195 | 4.5618 | 0 | 52.5693 | 3.5308 | 0.00966 | 0 | 0 | 1.9451 | 3.1001 | 0.12215 | 2145.2 | 2.6204 | 0
| 16.51 | 16.364 | 18.0708 | 18.0713 | 4.5626 | 4.5618 | 34.7005 | 34.694 | 8.009 | 7.388 | 96.2076 | 4.5618 | 0 | 52.5693 | 3.5308 | 0.00968 | 0 | 0 | 1.9451 | 3.1001 | 0.12215 | 2145.2 | 2.6204 | 0
| 16.524 | 16.378 | 18.0708 | 18.0708 | 4.5626 | 4.5618 | 34.7006 | 34.6942 | 8.009 | 7.3872 | 96.1964 | 4.5618 | 0 | 52.5693 | 3.5308 | 0.00969 | 0 | 0 | 1.9451 | 3.1001 | 0.12172 | 2145.2 | 2.6111 | 0
| 16.539 | 16.392 | 18.0705 | 18.0706 | 4.5625 | 4.5618 | 34.7007 | 34.6939 | 8.009 | 7.3864 | 96.1861 | 4.5618 | 0 | 52.5693 | 3.5308 | 0.0097 | 0 | 0 | 1.9451 | 3.1001 | 0.12119 | 2146.9 | 2.6018 | 0
| 16.562 | 16.415 | 18.0703 | 18.0699 | 4.5625 | 4.5617 | 34.7008 | 34.6942 | 8.009 | 7.3862 | 96.1834 | 4.5617 | 0 | 52.5693 | 3.5308 | 0.00971 | 0 | 0 | 1.9451 | 3.1001 | 0.12075 | 2146.9 | 2.5925 | 0
| 16.577 | 16.431 | 18.07 | 18.0694 | 4.5625 | 4.5617 | 34.7009 | 34.6946 | 8.009 | 7.3856 | 96.175 | 4.5617 | 0 | 52.5693 | 3.5308 | 0.00972 | 0 | 0 | 1.9451 | 3.1001 | 0.12085 | 2145.2 | 2.5925 | 0
| 16.6 | 16.454 | 18.0698 | 18.0689 | 4.5625 | 4.5616 | 34.7007 | 34.694 | 8.009 | 7.3851 | 96.1675 | 4.5616 | 0 | 52.5693 | 3.5308 | 0.00973 | 0 | 0 | 1.9451 | 3.1001 | 0.11957 | 2145.2 | 2.5649 | 0
| 16.606 | 16.459 | 18.0698 | 18.0685 | 4.5625 | 4.5615 | 34.7004 | 34.6938 | 8.009 | 7.3845 | 96.1605 | 4.5615 | 0 | 52.5693 | 3.5308 | 0.00975 | 0 | 0 | 1.9451 | 3.1001 | 0.11904 | 2146.9 | 2.5558 | 0
| 16.62 | 16.473 | 18.0698 | 18.0683 | 4.5624 | 4.5616 | 34.7003 | 34.6941 | 8.009 | 7.3846 | 96.1612 | 4.5616 | 0 | 52.5693 | 3.5308 | 0.00976 | 0 | 0 | 1.9451 | 3.1001 | 0.11862 | 2146.9 | 2.5466 | 0
| 16.644 | 16.497 | 18.0696 | 18.0685 | 4.5624 | 4.5617 | 34.7005 | 34.6947 | 8.009 | 7.3843 | 96.1564 | 4.5617 | 0 | 52.5693 | 3.5308 | 0.00977 | 0 | 0 | 1.9451 | 3.1001 | 0.11819 | 2146.9 | 2.5375 | 0
| 16.657 | 16.51 | 18.0691 | 18.0683 | 4.5624 | 4.5616 | 34.7005 | 34.6945 | 8.009 | 7.3845 | 96.1589 | 4.5616 | 0 | 52.5693 | 3.5308 | 0.00978 | 0 | 0 | 1.9451 | 3.1001 | 0.11777 | 2146.9 | 2.5285 | 0
| 16.682 | 16.534 | 18.0691 | 18.0685 | 4.5624 | 4.5616 | 34.7002 | 34.694 | 8.009 | 7.3843 | 96.156 | 4.5616 | 0 | 52.5691 | 3.5309 | 0.00979 | 0 | 0 | 1.9451 | 3.1001 | 0.11735 | 2146.9 | 2.5194 | 0
| 16.705 | 16.557 | 18.0688 | 18.0685 | 4.5623 | 4.5616 | 34.7003 | 34.6939 | 8.009 | 7.3842 | 96.1538 | 4.5616 | 0 | 52.5691 | 3.5309 | 0.0098 | 0 | 0 | 1.9451 | 3.1001 | 0.11651 | 2146.9 | 2.5014 | 0
| 16.72 | 16.573 | 18.0684 | 18.0689 | 4.5624 | 4.5617 | 34.7008 | 34.6943 | 8.009 | 7.3846 | 96.1591 | 4.5617 | 0 | 52.5691 | 3.5309 | 0.00981 | 0 | 0 | 1.9451 | 3.1001 | 0.11609 | 2146.9 | 2.4924 | 0
| 16.733 | 16.585 | 18.0683 | 18.0687 | 4.5623 | 4.5617 | 34.7006 | 34.6948 | 8.009 | 7.3846 | 96.1587 | 4.5617 | 0 | 52.5691 | 3.5309 | 0.00983 | 0 | 0 | 1.9451 | 3.1001 | 0.11567 | 2146.9 | 2.4835 | 0
| 16.758 | 16.61 | 18.0684 | 18.069 | 4.5623 | 4.5617 | 34.7001 | 34.6942 | 8.009 | 7.3847 | 96.1593 | 4.5617 | 0 | 52.5691 | 3.5309 | 0.00984 | 0 | 0 | 1.9451 | 3.1001 | 0.11516 | 2148.7 | 2.4745 | 0
| 16.763 | 16.615 | 18.0681 | 18.0687 | 4.5622 | 4.5616 | 34.7001 | 34.6942 | 8.009 | 7.3848 | 96.1604 | 4.5616 | 0 | 52.5691 | 3.5309 | 0.00985 | 0 | 0 | 1.9451 | 3.1001 | 0.11443 | 2146.9 | 2.4568 | 0
| 16.786 | 16.638 | 18.0676 | 18.0683 | 4.5622 | 4.5616 | 34.7002 | 34.6944 | 8.009 | 7.385 | 96.1625 | 4.5616 | 0 | 52.5693 | 3.5308 | 0.00986 | 0 | 0 | 1.9451 | 3.1001 | 0.11402 | 2146.9 | 2.4479 | 0
| 16.809 | 16.661 | 18.0676 | 18.0675 | 4.5622 | 4.5616 | 34.7001 | 34.6951 | 8.009 | 7.3853 | 96.1655 | 4.5616 | 0 | 52.5693 | 3.5308 | 0.00987 | 0 | 0 | 1.9451 | 3.1001 | 0.11301 | 2150.5 | 2.4303 | 0
| 16.839 | 16.69 | 18.0673 | 18.0666 | 4.5622 | 4.5616 | 34.7002 | 34.6955 | 8.009 | 7.3856 | 96.1693 | 4.5616 | 0 | 52.5693 | 3.5308 | 0.00988 | 0 | 0 | 1.9451 | 3.1001 | 0.1127 | 2148.7 | 2.4215 | 0
| 16.844 | 16.695 | 18.0664 | 18.0665 | 4.5622 | 4.5614 | 34.701 | 34.6944 | 8.009 | 7.386 | 96.1736 | 4.5614 | 0 | 52.5693 | 3.5308 | 0.0099 | 0 | 0 | 1.9451 | 3.1001 | 0.11238 | 2146.9 | 2.4128 | 0
| 16.876 | 16.727 | 18.0666 | 18.0657 | 4.5621 | 4.5612 | 34.7003 | 34.6933 | 8.009 | 7.3864 | 96.1791 | 4.5612 | 0 | 52.5693 | 3.5308 | 0.00991 | 0 | 0 | 1.9451 | 3.1001 | 0.11157 | 2146.9 | 2.3953 | 0
| 16.892 | 16.743 | 18.0666 | 18.0652 | 4.5621 | 4.5613 | 34.7003 | 34.694 | 8.009 | 7.3869 | 96.1852 | 4.5613 | 0 | 52.5693 | 3.5308 | 0.00992 | 0 | 0 | 1.9451 | 3.1001 | 0.11117 | 2146.9 | 2.3867 | 0
| 16.905 | 16.755 | 18.066 | 18.0647 | 4.5621 | 4.5612 | 34.7008 | 34.6941 | 8.009 | 7.3875 | 96.192 | 4.5612 | 0 | 52.5693 | 3.5308 | 0.00993 | 0 | 0 | 1.9451 | 3.1001 | 0.11036 | 2146.9 | 2.3694 | 0
| 16.929 | 16.78 | 18.0657 | 18.0646 | 4.5621 | 4.5612 | 34.7006 | 34.6939 | 8.009 | 7.3881 | 96.1998 | 4.5612 | 0 | 52.5693 | 3.5308 | 0.00994 | 0 | 0 | 1.9451 | 3.1001 | 0.10987 | 2148.7 | 2.3608 | 0
| 16.943 | 16.794 | 18.0659 | 18.0652 | 4.5621 | 4.5612 | 34.7005 | 34.6934 | 8.009 | 7.3888 | 96.2083 | 4.5612 | 0 | 52.5693 | 3.5308 | 0.00995 | 0 | 0 | 1.9451 | 3.1001 | 0.10907 | 2148.7 | 2.3437 | 0
| 16.977 | 16.827 | 18.0662 | 18.0666 | 4.5621 | 4.5614 | 34.7004 | 34.6942 | 8.009 | 7.3895 | 96.2179 | 4.5614 | 0 | 52.5693 | 3.5308 | 0.00997 | 0 | 0 | 1.9451 | 3.1001 | 0.10876 | 2146.9 | 2.3351 | 0
| 17 | 16.85 | 18.0662 | 18.067 | 4.5621 | 4.5615 | 34.7003 | 34.6949 | 8.009 | 7.3902 | 96.2281 | 4.5615 | 0 | 52.5693 | 3.5308 | 0.00998 | 0 | 0 | 1.9451 | 3.1001 | 0.10797 | 2146.9 | 2.3181 | 0
| 17.02 | 16.869 | 18.0664 | 18.0673 | 4.5621 | 4.5616 | 34.7004 | 34.6949 | 8.009 | 7.3911 | 96.2391 | 4.5616 | 0 | 52.5693 | 3.5308 | 0.00999 | 0 | 0 | 1.9451 | 3.1001 | 0.10758 | 2146.9 | 2.3097 | 0
| 17.035 | 16.884 | 18.0664 | 18.0675 | 4.5621 | 4.5614 | 34.7005 | 34.6935 | 8.009 | 7.392 | 96.2508 | 4.5614 | 0 | 52.5693 | 3.5308 | 0.01 | 0 | 0 | 1.9451 | 3.1001 | 0.10671 | 2148.7 | 2.2928 | 0
| 17.048 | 16.897 | 18.0662 | 18.0668 | 4.5622 | 4.5615 | 34.701 | 34.6943 | 8.009 | 7.3914 | 96.2432 | 4.5615 | 0 | 52.5693 | 3.5308 | 0.01001 | 0 | 0 | 1.9451 | 3.1001 | 0.10601 | 2146.9 | 2.2761 | 0
| 17.072 | 16.921 | 18.0664 | 18.0659 | 4.5622 | 4.5614 | 34.7006 | 34.6947 | 8.009 | 7.3908 | 96.2357 | 4.5614 | 0 | 52.5693 | 3.5308 | 0.01002 | 0 | 0 | 1.9451 | 3.1001 | 0.10563 | 2146.9 | 2.2677 | 0
| 17.096 | 16.944 | 18.066 | 18.0659 | 4.5621 | 4.5613 | 34.7005 | 34.6937 | 8.009 | 7.3903 | 96.2281 | 4.5613 | 0 | 52.5693 | 3.5308 | 0.01003 | 0 | 0 | 1.9451 | 3.1001 | 0.10485 | 2146.9 | 2.2511 | 0
| 17.12 | 16.969 | 18.0659 | 18.0654 | 4.5621 | 4.5613 | 34.7002 | 34.6939 | 8.009 | 7.3908 | 96.2341 | 4.5613 | 0 | 52.5693 | 3.5308 | 0.01005 | 0 | 0 | 1.9451 | 3.1001 | 0.10408 | 2146.9 | 2.2346 | 0
| 17.152 | 17.001 | 18.065 | 18.0657 | 4.562 | 4.5613 | 34.7005 | 34.6941 | 8.009 | 7.3919 | 96.2473 | 4.5613 | 0 | 52.5693 | 3.5308 | 0.01006 | 0 | 0 | 1.9451 | 3.1001 | 0.1037 | 2146.9 | 2.2264 | 0
| 17.163 | 17.011 | 18.0645 | 18.0657 | 4.5619 | 4.5613 | 34.7001 | 34.6941 | 8.009 | 7.393 | 96.2611 | 4.5613 | 0 | 52.5691 | 3.5309 | 0.01007 | 0 | 0 | 1.9451 | 3.1001 | 0.10294 | 2146.9 | 2.21 | 0
| 17.187 | 17.035 | 18.0642 | 18.0652 | 4.562 | 4.5613 | 34.7009 | 34.6946 | 8.009 | 7.3942 | 96.2759 | 4.5613 | 0 | 52.5691 | 3.5309 | 0.01008 | 0 | 0 | 1.9451 | 3.1001 | 0.10218 | 2146.9 | 2.1937 | 0
| 17.2 | 17.048 | 18.0642 | 18.0652 | 4.5619 | 4.5613 | 34.7004 | 34.6939 | 8.009 | 7.3954 | 96.2914 | 4.5613 | 0 | 52.5691 | 3.5309 | 0.01009 | 0 | 0 | 1.9451 | 3.1001 | 0.10172 | 2148.7 | 2.1856 | 0
| 17.225 | 17.072 | 18.0635 | 18.0666 | 4.5618 | 4.5613 | 34.7001 | 34.6928 | 8.009 | 7.3968 | 96.3077 | 4.5613 | 0 | 52.5691 | 3.5309 | 0.0101 | 0 | 0 | 1.9451 | 3.1001 | 0.10096 | 2148.7 | 2.1694 | 0
| 17.258 | 17.105 | 18.0632 | 18.0673 | 4.5618 | 4.5615 | 34.7006 | 34.6938 | 8.009 | 7.3981 | 96.3251 | 4.5615 | 0 | 52.5691 | 3.5309 | 0.01012 | 0 | 0 | 1.9451 | 3.1001 | 0.1003 | 2146.9 | 2.1534 | 0
| 17.276 | 17.123 | 18.0635 | 18.0666 | 4.5618 | 4.5615 | 34.7004 | 34.6951 | 8.009 | 7.3995 | 96.343 | 4.5615 | 0 | 52.5691 | 3.5309 | 0.01013 | 0 | 0 | 1.9451 | 3.1001 | 0.099473 | 2148.7 | 2.1374 | 0
| 17.292 | 17.139 | 18.063 | 18.0663 | 4.5618 | 4.5614 | 34.7008 | 34.694 | 8.009 | 7.4009 | 96.3618 | 4.5614 | 0 | 52.5693 | 3.5308 | 0.01014 | 0 | 0 | 1.9451 | 3.1001 | 0.098816 | 2146.9 | 2.1215 | 0
| 17.324 | 17.171 | 18.0633 | 18.0654 | 4.5619 | 4.5613 | 34.7006 | 34.6941 | 8.009 | 7.4024 | 96.3815 | 4.5613 | 0 | 52.5693 | 3.5308 | 0.01015 | 0 | 0 | 1.9451 | 3.1001 | 0.098366 | 2148.7 | 2.1136 | 0
| 17.339 | 17.186 | 18.063 | 18.0639 | 4.5618 | 4.5612 | 34.7004 | 34.6944 | 8.009 | 7.4025 | 96.3817 | 4.5612 | 0 | 52.5693 | 3.5308 | 0.01016 | 0 | 0 | 1.9451 | 3.1001 | 0.097714 | 2146.9 | 2.0979 | 0
| 17.363 | 17.209 | 18.0623 | 18.0627 | 4.5618 | 4.5611 | 34.7007 | 34.6944 | 8.009 | 7.4026 | 96.3819 | 4.5611 | 0 | 52.5693 | 3.5308 | 0.01017 | 0 | 0 | 1.9451 | 3.1001 | 0.096985 | 2146.9 | 2.0822 | 0
| 17.382 | 17.228 | 18.0621 | 18.062 | 4.5617 | 4.561 | 34.7001 | 34.6943 | 8.009 | 7.4027 | 96.3821 | 4.561 | 0 | 52.5693 | 3.5308 | 0.01019 | 0 | 0 | 1.9451 | 3.1001 | 0.09618 | 2148.7 | 2.0666 | 0
| 17.406 | 17.252 | 18.0621 | 18.0615 | 4.5617 | 4.5609 | 34.7005 | 34.6941 | 8.009 | 7.4027 | 96.3824 | 4.5609 | 0 | 52.5693 | 3.5308 | 0.0102 | 0 | 0 | 1.9451 | 3.1001 | 0.095819 | 2148.7 | 2.0589 | 0
| 17.43 | 17.275 | 18.0618 | 18.0613 | 4.5617 | 4.5609 | 34.7006 | 34.6942 | 8.009 | 7.4027 | 96.3827 | 4.5609 | 0 | 52.5693 | 3.5308 | 0.01021 | 0 | 0 | 1.9451 | 3.1001 | 0.095538 | 2146.9 | 2.0512 | 0
| 17.454 | 17.3 | 18.0616 | 18.0616 | 4.5617 | 4.5609 | 34.7005 | 34.6939 | 8.009 | 7.4028 | 96.383 | 4.5609 | 0 | 52.5693 | 3.5308 | 0.01022 | 0 | 0 | 1.9451 | 3.1001 | 0.094743 | 2148.7 | 2.0358 | 0
| 17.477 | 17.323 | 18.0616 | 18.0627 | 4.5617 | 4.561 | 34.7007 | 34.6937 | 8.009 | 7.4028 | 96.3832 | 4.561 | 0 | 52.5693 | 3.5308 | 0.01023 | 0 | 0 | 1.9451 | 3.1001 | 0.09403 | 2148.7 | 2.0204 | 0
| 17.495 | 17.341 | 18.0615 | 18.0622 | 4.5617 | 4.561 | 34.7007 | 34.6945 | 8.009 | 7.4028 | 96.3834 | 4.561 | 0 | 52.5693 | 3.5308 | 0.01024 | 0 | 0 | 1.9451 | 3.1001 | 0.093399 | 2146.9 | 2.0052 | 0
| 17.521 | 17.366 | 18.0615 | 18.0618 | 4.5617 | 4.5609 | 34.7008 | 34.6938 | 8.009 | 7.4028 | 96.3837 | 4.5609 | 0 | 52.5693 | 3.5308 | 0.01025 | 0 | 0 | 1.9451 | 3.1001 | 0.092969 | 2148.7 | 1.9976 | 0
| 17.534 | 17.379 | 18.0613 | 18.0613 | 4.5617 | 4.5609 | 34.7009 | 34.6942 | 8.009 | 7.4029 | 96.3839 | 4.5609 | 0 | 52.5693 | 3.5308 | 0.01027 | 0 | 0 | 1.9451 | 3.1001 | 0.092266 | 2148.7 | 1.9825 | 0
| 17.562 | 17.407 | 18.0613 | 18.0615 | 4.5617 | 4.5609 | 34.7006 | 34.6937 | 8.009 | 7.4029 | 96.3842 | 4.5609 | 0 | 52.5693 | 3.5308 | 0.01028 | 0 | 0 | 1.9451 | 3.1001 | 0.091567 | 2148.7 | 1.9675 | 0
| 17.597 | 17.442 | 18.0613 | 18.0611 | 4.5617 | 4.5609 | 34.7007 | 34.6943 | 8.009 | 7.4029 | 96.3846 | 4.5609 | 0 | 52.5693 | 3.5308 | 0.01029 | 0 | 0 | 1.9451 | 3.1001 | 0.090872 | 2148.7 | 1.9526 | 0
| 17.601 | 17.445 | 18.0612 | 18.0611 | 4.5617 | 4.5609 | 34.7006 | 34.694 | 8.009 | 7.403 | 96.3847 | 4.5609 | 0 | 52.5693 | 3.5308 | 0.0103 | 0 | 0 | 1.9451 | 3.1001 | 0.090182 | 2148.7 | 1.9378 | 0
| 17.629 | 17.474 | 18.0613 | 18.0609 | 4.5616 | 4.5609 | 34.7002 | 34.6941 | 8.009 | 7.403 | 96.385 | 4.5609 | 0 | 52.5693 | 3.5308 | 0.01031 | 0 | 0 | 1.9451 | 3.1001 | 0.089838 | 2148.7 | 1.9304 | 0
| 17.645 | 17.489 | 18.0613 | 18.0609 | 4.5616 | 4.5609 | 34.7003 | 34.6945 | 8.009 | 7.403 | 96.3852 | 4.5609 | 0 | 52.5693 | 3.5308 | 0.01032 | 0 | 0 | 1.9451 | 3.1001 | 0.089152 | 2148.7 | 1.9156 | 0
| 17.667 | 17.511 | 18.0609 | 18.0609 | 4.5617 | 4.5609 | 34.7007 | 34.6941 | 8.009 | 7.4031 | 96.3855 | 4.5609 | 0 | 52.5693 | 3.5308 | 0.01034 | 0 | 0 | 1.9451 | 3.1001 | 0.088885 | 2146.9 | 1.9083 | 0
| 17.686 | 17.53 | 18.0609 | 18.0609 | 4.5616 | 4.5608 | 34.7003 | 34.6938 | 8.009 | 7.4031 | 96.3857 | 4.5608 | 0 | 52.5691 | 3.5309 | 0.01035 | 0 | 0 | 1.9451 | 3.1001 | 0.088132 | 2148.7 | 1.8937 | 0
| 17.702 | 17.545 | 18.0609 | 18.0609 | 4.5616 | 4.5609 | 34.7006 | 34.6941 | 8.009 | 7.4031 | 96.3859 | 4.5609 | 0 | 52.5691 | 3.5309 | 0.01036 | 0 | 0 | 1.9451 | 3.1001 | 0.087529 | 2146.9 | 1.8792 | 0
| 17.743 | 17.586 | 18.0611 | 18.0609 | 4.5616 | 4.5609 | 34.7002 | 34.6941 | 8.009 | 7.4031 | 96.3864 | 4.5609 | 0 | 52.5691 | 3.5309 | 0.01037 | 0 | 0 | 1.9451 | 3.1001 | 0.08712 | 2148.7 | 1.872 | 0
| 17.762 | 17.605 | 18.0611 | 18.0611 | 4.5616 | 4.5609 | 34.7004 | 34.694 | 8.009 | 7.4031 | 96.3866 | 4.5609 | 0 | 52.5691 | 3.5309 | 0.01038 | 0 | 0 | 1.9451 | 3.1001 | 0.08645 | 2148.7 | 1.8576 | 0
| 17.769 | 17.612 | 18.0609 | 18.0609 | 4.5617 | 4.5608 | 34.7007 | 34.6938 | 8.009 | 7.4032 | 96.3867 | 4.5608 | 0 | 52.5691 | 3.5309 | 0.01039 | 0 | 0 | 1.9451 | 3.1001 | 0.085855 | 2146.9 | 1.8433 | 0
| 17.801 | 17.644 | 18.0612 | 18.0609 | 4.5616 | 4.5608 | 34.7002 | 34.6934 | 8.009 | 7.4032 | 96.3871 | 4.5608 | 0 | 52.5693 | 3.5308 | 0.01041 | 0 | 0 | 1.9451 | 3.1001 | 0.085453 | 2148.7 | 1.8361 | 0
| 17.81 | 17.652 | 18.0609 | 18.0609 | 4.5617 | 4.5609 | 34.7008 | 34.6941 | 8.009 | 7.4032 | 96.3872 | 4.5609 | 0 | 52.5693 | 3.5308 | 0.01042 | 0 | 0 | 1.9451 | 3.1001 | 0.084792 | 2148.7 | 1.8219 | 0
| 17.825 | 17.668 | 18.0609 | 18.0609 | 4.5616 | 4.5609 | 34.7006 | 34.6944 | 8.009 | 7.4032 | 96.3873 | 4.5609 | 0 | 52.5693 | 3.5308 | 0.01043 | 0 | 0 | 1.9451 | 3.1001 | 0.084463 | 2148.7 | 1.8149 | 0
| 17.849 | 17.691 | 18.0609 | 18.0609 | 4.5617 | 4.5609 | 34.7008 | 34.694 | 8.009 | 7.4032 | 96.3876 | 4.5609 | 0 | 52.5693 | 3.5308 | 0.01044 | 0 | 0 | 1.9451 | 3.1001 | 0.083413 | 2150.5 | 1.7938 | 0
| 17.868 | 17.71 | 18.0611 | 18.0609 | 4.5616 | 4.5609 | 34.7001 | 34.694 | 8.009 | 7.4032 | 96.3879 | 4.5609 | 0 | 52.5693 | 3.5308 | 0.01045 | 0 | 0 | 1.9451 | 3.1001 | 0.083157 | 2148.7 | 1.7868 | 0
| 17.902 | 17.743 | 18.0609 | 18.0611 | 4.5616 | 4.5609 | 34.7002 | 34.6939 | 8.009 | 7.4033 | 96.3882 | 4.5609 | 0 | 52.5693 | 3.5308 | 0.01046 | 0 | 0 | 1.9451 | 3.1001 | 0.082764 | 2150.5 | 1.7798 | 0
| 17.925 | 17.766 | 18.0611 | 18.0609 | 4.5616 | 4.5609 | 34.7002 | 34.694 | 8.009 | 7.4033 | 96.3885 | 4.5609 | 0 | 52.5693 | 3.5308 | 0.01047 | 0 | 0 | 1.9451 | 3.1001 | 0.082119 | 2150.5 | 1.766 | 0
| 17.925 | 17.766 | 18.0613 | 18.0609 | 4.5616 | 4.5608 | 34.7002 | 34.6937 | 8.009 | 7.4033 | 96.3885 | 4.5608 | 0 | 52.5693 | 3.5308 | 0.01049 | 0 | 0 | 1.9451 | 3.1001 | 0.081545 | 2148.7 | 1.7522 | 0
| 17.96 | 17.801 | 18.0613 | 18.0611 | 4.5616 | 4.5608 | 34.7 | 34.6935 | 8.009 | 7.4033 | 96.389 | 4.5608 | 0 | 52.5693 | 3.5308 | 0.0105 | 0 | 0 | 1.9451 | 3.1001 | 0.081225 | 2148.7 | 1.7453 | 0
| 17.973 | 17.814 | 18.0607 | 18.0609 | 4.5616 | 4.5608 | 34.7004 | 34.6937 | 8.009 | 7.4034 | 96.3891 | 4.5608 | 0 | 52.5693 | 3.5308 | 0.01051 | 0 | 0 | 1.9451 | 3.1001 | 0.080906 | 2148.7 | 1.7384 | 0
| 17.992 | 17.833 | 18.0607 | 18.0608 | 4.5616 | 4.5609 | 34.7003 | 34.6941 | 8.009 | 7.4034 | 96.3893 | 4.5609 | 0 | 52.5693 | 3.5308 | 0.01052 | 0 | 0 | 1.9451 | 3.1001 | 0.080205 | 2150.5 | 1.7248 | 0
| 18.007 | 17.848 | 18.0609 | 18.0608 | 4.5617 | 4.5608 | 34.7006 | 34.6935 | 8.009 | 7.4034 | 96.3895 | 4.5608 | 0 | 52.5693 | 3.5308 | 0.01053 | 0 | 0 | 1.9451 | 3.1001 | 0.079955 | 2148.7 | 1.718 | 0
| 18.02 | 17.861 | 18.0609 | 18.0609 | 4.5616 | 4.5608 | 34.7005 | 34.6936 | 8.009 | 7.4034 | 96.3897 | 4.5608 | 0 | 52.5693 | 3.5308 | 0.01054 | 0 | 0 | 1.9451 | 3.1001 | 0.079259 | 2150.5 | 1.7045 | 0
| 18.04 | 17.88 | 18.0607 | 18.0606 | 4.5616 | 4.5609 | 34.7004 | 34.6942 | 8.009 | 7.4034 | 96.3899 | 4.5609 | 0 | 52.5693 | 3.5308 | 0.01056 | 0 | 0 | 1.9451 | 3.1001 | 0.078946 | 2150.5 | 1.6977 | 0
| 18.074 | 17.915 | 18.0609 | 18.0608 | 4.5616 | 4.5609 | 34.7005 | 34.6941 | 8.009 | 7.4034 | 96.3903 | 4.5609 | 0 | 52.5693 | 3.5308 | 0.01057 | 0 | 0 | 1.9451 | 3.1001 | 0.078634 | 2150.5 | 1.691 | 0
| 18.086 | 17.926 | 18.0611 | 18.0609 | 4.5617 | 4.5609 | 34.7005 | 34.694 | 8.009 | 7.4034 | 96.3905 | 4.5609 | 0 | 52.5693 | 3.5308 | 0.01058 | 0 | 0 | 1.9451 | 3.1001 | 0.078012 | 2150.5 | 1.6776 | 0
| 18.105 | 17.945 | 18.0613 | 18.0606 | 4.5617 | 4.5608 | 34.7003 | 34.6935 | 8.009 | 7.4034 | 96.3907 | 4.5608 | 0 | 52.5693 | 3.5308 | 0.01059 | 0 | 0 | 1.9451 | 3.1001 | 0.077702 | 2150.5 | 1.671 | 0
| 18.125 | 17.964 | 18.0611 | 18.0611 | 4.5617 | 4.5609 | 34.7006 | 34.6938 | 8.009 | 7.4035 | 96.3909 | 4.5609 | 0 | 52.5693 | 3.5308 | 0.0106 | 0 | 0 | 1.9451 | 3.1001 | 0.077393 | 2150.5 | 1.6643 | 0
| 18.14 | 17.98 | 18.0613 | 18.0611 | 4.5617 | 4.5609 | 34.7005 | 34.6938 | 8.009 | 7.4035 | 96.3911 | 4.5609 | 0 | 52.5693 | 3.5308 | 0.01061 | 0 | 0 | 1.9451 | 3.1001 | 0.077085 | 2150.5 | 1.6577 | 0
| 18.163 | 18.003 | 18.0613 | 18.0615 | 4.5617 | 4.5609 | 34.7007 | 34.6935 | 8.009 | 7.4035 | 96.3914 | 4.5609 | 0 | 52.5691 | 3.5309 | 0.01063 | 0 | 0 | 1.9451 | 3.1001 | 0.076472 | 2150.5 | 1.6445 | 0
| 18.172 | 18.012 | 18.0615 | 18.062 | 4.5617 | 4.5609 | 34.7002 | 34.693 | 8.009 | 7.4035 | 96.3915 | 4.5609 | 0 | 52.5691 | 3.5309 | 0.01064 | 0 | 0 | 1.9451 | 3.1001 | 0.075799 | 2152.3 | 1.6314 | 0
| 18.188 | 18.027 | 18.0613 | 18.0621 | 4.5617 | 4.561 | 34.7005 | 34.6935 | 8.009 | 7.4035 | 96.3917 | 4.561 | 0 | 52.5691 | 3.5309 | 0.01065 | 0 | 0 | 1.9451 | 3.1001 | 0.075558 | 2150.5 | 1.6249 | 0
| 18.22 | 18.059 | 18.0616 | 18.0625 | 4.5617 | 4.561 | 34.7002 | 34.6939 | 8.009 | 7.4035 | 96.3921 | 4.561 | 0 | 52.5691 | 3.5309 | 0.01066 | 0 | 0 | 1.9451 | 3.1001 | 0.075255 | 2150.5 | 1.6184 | 0
| 18.239 | 18.078 | 18.0616 | 18.0627 | 4.5617 | 4.561 | 34.7 | 34.6937 | 8.009 | 7.4035 | 96.3923 | 4.561 | 0 | 52.5691 | 3.5309 | 0.01067 | 0 | 0 | 1.9451 | 3.1001 | 0.074953 | 2150.5 | 1.6119 | 0
| 18.268 | 18.106 | 18.0616 | 18.0623 | 4.5617 | 4.561 | 34.7001 | 34.6941 | 8.009 | 7.4035 | 96.3927 | 4.561 | 0 | 52.5693 | 3.5308 | 0.01068 | 0 | 0 | 1.9451 | 3.1001 | 0.074352 | 2150.5 | 1.5989 | 0
| 18.274 | 18.113 | 18.0618 | 18.0622 | 4.5617 | 4.561 | 34.7001 | 34.6935 | 8.009 | 7.4035 | 96.3928 | 4.561 | 0 | 52.5693 | 3.5308 | 0.01069 | 0 | 0 | 1.9451 | 3.1001 | 0.074352 | 2150.5 | 1.5989 | 0
| 18.296 | 18.134 | 18.0619 | 18.0623 | 4.5617 | 4.561 | 34.7003 | 34.6937 | 8.009 | 7.4035 | 96.393 | 4.561 | 0 | 52.5693 | 3.5308 | 0.01071 | 0 | 0 | 1.9451 | 3.1001 | 0.073517 | 2148.7 | 1.5797 | 0
| 18.305 | 18.143 | 18.0619 | 18.0625 | 4.5617 | 4.561 | 34.7001 | 34.6935 | 8.004 | 7.4035 | 96.3931 | 4.561 | 0 | 52.5693 | 3.5308 | 0.01072 | 0 | 0 | 1.9451 | 3.0989 | 0.073219 | 2148.7 | 1.5733 | 0
| 18.335 | 18.173 | 18.0618 | 18.0623 | 4.5617 | 4.561 | 34.7003 | 34.6937 | 8.004 | 7.4036 | 96.3935 | 4.561 | 0 | 52.5693 | 3.5308 | 0.01073 | 0 | 0 | 1.9451 | 3.0989 | 0.072863 | 2150.5 | 1.5669 | 0
| 18.35 | 18.188 | 18.0618 | 18.0625 | 4.5617 | 4.561 | 34.7006 | 34.6935 | 8.009 | 7.4036 | 96.3937 | 4.561 | 0 | 52.5693 | 3.5308 | 0.01074 | 0 | 0 | 1.9451 | 3.1001 | 0.072567 | 2150.5 | 1.5606 | 0
| 18.363 | 18.201 | 18.0617 | 18.0623 | 4.5617 | 4.561 | 34.7005 | 34.694 | 8.009 | 7.4036 | 96.3938 | 4.561 | 0 | 52.5693 | 3.5308 | 0.01075 | 0 | 0 | 1.9451 | 3.1001 | 0.072273 | 2150.5 | 1.5542 | 0
| 18.401 | 18.238 | 18.0619 | 18.0622 | 4.5617 | 4.561 | 34.7 | 34.6938 | 8.009 | 7.4036 | 96.3943 | 4.561 | 0 | 52.5693 | 3.5308 | 0.01076 | 0 | 0 | 1.9451 | 3.1001 | 0.071979 | 2150.5 | 1.5479 | 0
| 18.417 | 18.254 | 18.0619 | 18.0623 | 4.5617 | 4.5609 | 34.7003 | 34.693 | 8.009 | 7.4036 | 96.3945 | 4.5609 | 0 | 52.5693 | 3.5308 | 0.01078 | 0 | 0 | 1.9451 | 3.1001 | 0.071394 | 2150.5 | 1.5353 | 0
| 18.429 | 18.266 | 18.0616 | 18.0622 | 4.5617 | 4.561 | 34.7003 | 34.6938 | 8.009 | 7.4037 | 96.3946 | 4.561 | 0 | 52.5693 | 3.5308 | 0.01079 | 0 | 0 | 1.9451 | 3.1001 | 0.071103 | 2150.5 | 1.5291 | 0
| 18.448 | 18.285 | 18.0618 | 18.062 | 4.5617 | 4.561 | 34.6999 | 34.6942 | 8.009 | 7.4037 | 96.3948 | 4.561 | 0 | 52.5693 | 3.5308 | 0.0108 | 0 | 0 | 1.9451 | 3.1001 | 0.070872 | 2148.7 | 1.5228 | 0
| 18.477 | 18.313 | 18.0616 | 18.0618 | 4.5617 | 4.561 | 34.6999 | 34.6937 | 8.009 | 7.4037 | 96.3952 | 4.561 | 0 | 52.5693 | 3.5308 | 0.01081 | 0 | 0 | 1.9451 | 3.1001 | 0.070523 | 2150.5 | 1.5166 | 0
| 18.494 | 18.33 | 18.0613 | 18.0616 | 4.5617 | 4.5609 | 34.7003 | 34.6935 | 8.009 | 7.4038 | 96.3953 | 4.5609 | 0 | 52.5693 | 3.5308 | 0.01082 | 0 | 0 | 1.9451 | 3.1001 | 0.070235 | 2150.5 | 1.5104 | 0
| 18.496 | 18.332 | 18.0611 | 18.0611 | 4.5617 | 4.5608 | 34.7007 | 34.6933 | 8.009 | 7.4038 | 96.3953 | 4.5608 | 0 | 52.5693 | 3.5308 | 0.01083 | 0 | 0 | 1.9451 | 3.1001 | 0.069947 | 2150.5 | 1.5042 | 0
| 18.535 | 18.371 | 18.0613 | 18.0611 | 4.5617 | 4.5609 | 34.7005 | 34.694 | 8.009 | 7.4038 | 96.3958 | 4.5609 | 0 | 52.5693 | 3.5308 | 0.01084 | 0 | 0 | 1.9451 | 3.1001 | 0.069373 | 2150.5 | 1.4919 | 0
| 18.535 | 18.371 | 18.0613 | 18.0613 | 4.5617 | 4.5609 | 34.7004 | 34.6938 | 8.009 | 7.4038 | 96.3958 | 4.5609 | 0 | 52.5693 | 3.5308 | 0.01086 | 0 | 0 | 1.9451 | 3.1001 | 0.069145 | 2148.7 | 1.4857 | 0
| 18.582 | 18.418 | 18.0612 | 18.0611 | 4.5617 | 4.5609 | 34.7006 | 34.6939 | 8.009 | 7.4039 | 96.3964 | 4.5609 | 0 | 52.5693 | 3.5308 | 0.01087 | 0 | 0 | 1.9451 | 3.1001 | 0.06886 | 2148.7 | 1.4796 | 0
| 18.598 | 18.433 | 18.0618 | 18.0611 | 4.5617 | 4.5608 | 34.7003 | 34.6933 | 8.009 | 7.4038 | 96.3966 | 4.5608 | 0 | 52.5693 | 3.5308 | 0.01088 | 0 | 0 | 1.9451 | 3.1001 | 0.068576 | 2148.7 | 1.4735 | 0
| 18.611 | 18.446 | 18.0621 | 18.0611 | 4.5617 | 4.5609 | 34.7 | 34.6936 | 8.009 | 7.4038 | 96.3968 | 4.5609 | 0 | 52.5693 | 3.5308 | 0.01089 | 0 | 0 | 1.9451 | 3.1001 | 0.068293 | 2148.7 | 1.4674 | 0
| 18.62 | 18.455 | 18.0621 | 18.0613 | 4.5618 | 4.561 | 34.7006 | 34.6941 | 8.009 | 7.4038 | 96.3969 | 4.561 | 0 | 52.5691 | 3.5309 | 0.0109 | 0 | 0 | 1.9451 | 3.1001 | 0.06801 | 2148.7 | 1.4613 | 0
| 18.659 | 18.494 | 18.0625 | 18.0623 | 4.5618 | 4.5609 | 34.7005 | 34.6929 | 8.009 | 7.4038 | 96.3974 | 4.5609 | 0 | 52.5691 | 3.5309 | 0.01091 | 0 | 0 | 1.9451 | 3.1001 | 0.067728 | 2148.7 | 1.4553 | 0
| 18.665 | 18.5 | 18.0626 | 18.0629 | 4.5618 | 4.561 | 34.7006 | 34.6931 | 8.009 | 7.4037 | 96.3975 | 4.561 | 0 | 52.5691 | 3.5309 | 0.01093 | 0 | 0 | 1.9451 | 3.1001 | 0.067447 | 2148.7 | 1.4493 | 0
| 18.687 | 18.522 | 18.0626 | 18.0627 | 4.5618 | 4.5611 | 34.7004 | 34.6943 | 8.009 | 7.4038 | 96.3977 | 4.5611 | 0 | 52.5691 | 3.5309 | 0.01094 | 0 | 0 | 1.9451 | 3.1001 | 0.066943 | 2146.9 | 1.4372 | 0
| 18.715 | 18.55 | 18.0623 | 18.0625 | 4.5618 | 4.561 | 34.7001 | 34.6937 | 8.009 | 7.4039 | 96.398 | 4.561 | 0 | 52.5691 | 3.5309 | 0.01095 | 0 | 0 | 1.9451 | 3.1001 | 0.066664 | 2146.9 | 1.4312 | 0
| 18.726 | 18.56 | 18.0621 | 18.0623 | 4.5618 | 4.561 | 34.7004 | 34.6935 | 8.009 | 7.4039 | 96.3982 | 4.561 | 0 | 52.5693 | 3.5308 | 0.01096 | 0 | 0 | 1.9451 | 3.1001 | 0.066386 | 2146.9 | 1.4253 | 0
| 18.763 | 18.597 | 18.0623 | 18.0623 | 4.5618 | 4.5609 | 34.7001 | 34.6929 | 8.009 | 7.4039 | 96.3986 | 4.5609 | 0 | 52.5693 | 3.5308 | 0.01097 | 0 | 0 | 1.9451 | 3.1001 | 0.066109 | 2146.9 | 1.4193 | 0
| 18.77 | 18.603 | 18.0624 | 18.062 | 4.5619 | 4.561 | 34.701 | 34.6934 | 8.009 | 7.4039 | 96.3987 | 4.561 | 0 | 52.5693 | 3.5308 | 0.01098 | 0 | 0 | 1.9451 | 3.1001 | 0.065833 | 2146.9 | 1.4134 | 0
| 18.802 | 18.635 | 18.0633 | 18.062 | 4.562 | 4.561 | 34.7008 | 34.6938 | 8.009 | 7.4038 | 96.3992 | 4.561 | 0 | 52.5693 | 3.5308 | 0.011 | 0 | 0 | 1.9451 | 3.1001 | 0.065557 | 2146.9 | 1.4075 | 0
| 18.811 | 18.644 | 18.064 | 18.063 | 4.562 | 4.5609 | 34.7007 | 34.6923 | 8.009 | 7.4037 | 96.3993 | 4.5609 | 0 | 52.5693 | 3.5308 | 0.01101 | 0 | 0 | 1.9451 | 3.1001 | 0.065062 | 2145.2 | 1.3957 | 0
| 18.839 | 18.672 | 18.0644 | 18.0649 | 4.562 | 4.561 | 34.7006 | 34.6917 | 8.009 | 7.4037 | 96.3997 | 4.561 | 0 | 52.5693 | 3.5308 | 0.01102 | 0 | 0 | 1.9451 | 3.1001 | 0.064734 | 2146.9 | 1.3898 | 0
| 18.849 | 18.683 | 18.0644 | 18.0659 | 4.5619 | 4.5613 | 34.6998 | 34.6934 | 8.009 | 7.3965 | 96.3056 | 4.5613 | 0 | 52.5693 | 3.5308 | 0.01103 | 0 | 0 | 1.9438 | 3.1001 | 0.064515 | 2145.2 | 1.384 | 0
| 18.875 | 18.708 | 18.0642 | 18.0665 | 4.562 | 4.5614 | 34.7005 | 34.6936 | 8.009 | 7.4033 | 96.3939 | 4.5614 | 0 | 52.5693 | 3.5308 | 0.01104 | 0 | 0 | 1.9451 | 3.1001 | 0.06419 | 2146.9 | 1.3781 | 0
| 18.887 | 18.72 | 18.0644 | 18.067 | 4.562 | 4.5615 | 34.7004 | 34.6935 | 8.009 | 7.4033 | 96.3943 | 4.5615 | 0 | 52.5693 | 3.5308 | 0.01105 | 0 | 0 | 1.9451 | 3.1001 | 0.063972 | 2145.2 | 1.3723 | 0
| 18.915 | 18.748 | 18.0645 | 18.0672 | 4.562 | 4.5615 | 34.7006 | 34.6934 | 8.009 | 7.4033 | 96.3949 | 4.5615 | 0 | 52.5693 | 3.5308 | 0.01106 | 0 | 0 | 1.9451 | 3.1001 | 0.063379 | 2146.9 | 1.3607 | 0
| 18.945 | 18.777 | 18.0647 | 18.0675 | 4.562 | 4.5615 | 34.7002 | 34.693 | 8.009 | 7.4033 | 96.3956 | 4.5615 | 0 | 52.5693 | 3.5308 | 0.01108 | 0 | 0 | 1.9451 | 3.1001 | 0.06311 | 2146.9 | 1.3549 | 0
| 18.963 | 18.795 | 18.065 | 18.0668 | 4.562 | 4.5615 | 34.6999 | 34.6936 | 8.009 | 7.4033 | 96.3961 | 4.5615 | 0 | 52.5693 | 3.5308 | 0.01109 | 0 | 0 | 1.9451 | 3.1001 | 0.062894 | 2145.2 | 1.3492 | 0
| 18.989 | 18.821 | 18.065 | 18.0665 | 4.5621 | 4.5613 | 34.7007 | 34.6929 | 8.009 | 7.4033 | 96.3966 | 4.5613 | 0 | 52.5693 | 3.5308 | 0.0111 | 0 | 0 | 1.9451 | 3.1001 | 0.062627 | 2145.2 | 1.3434 | 0
| 19.002 | 18.834 | 18.0651 | 18.0659 | 4.5621 | 4.5613 | 34.7002 | 34.6933 | 8.009 | 7.4034 | 96.3971 | 4.5613 | 0 | 52.5693 | 3.5308 | 0.01111 | 0 | 0 | 1.9451 | 3.1001 | 0.06236 | 2145.2 | 1.3377 | 0
| 19.021 | 18.853 | 18.0655 | 18.0654 | 4.5621 | 4.5612 | 34.7002 | 34.6925 | 8.009 | 7.4034 | 96.3976 | 4.5612 | 0 | 52.5693 | 3.5308 | 0.01112 | 0 | 0 | 1.9451 | 3.1001 | 0.062094 | 2145.2 | 1.332 | 0
| 19.039 | 18.871 | 18.0657 | 18.0652 | 4.5621 | 4.5612 | 34.7001 | 34.6929 | 8.009 | 7.4034 | 96.3981 | 4.5612 | 0 | 52.5693 | 3.5308 | 0.01113 | 0 | 0 | 1.9451 | 3.1001 | 0.061513 | 2146.9 | 1.3206 | 0
| 19.049 | 18.881 | 18.0654 | 18.0654 | 4.5621 | 4.5613 | 34.7003 | 34.6931 | 8.009 | 7.4035 | 96.3985 | 4.5613 | 0 | 52.5693 | 3.5308 | 0.01115 | 0 | 0 | 1.9451 | 3.1001 | 0.0613 | 2145.2 | 1.315 | 0
| 19.075 | 18.906 | 18.0654 | 18.0661 | 4.5621 | 4.5614 | 34.7003 | 34.6935 | 8.004 | 7.4035 | 96.3991 | 4.5614 | 0 | 52.5693 | 3.5308 | 0.01116 | 0 | 0 | 1.9451 | 3.0989 | 0.061037 | 2145.2 | 1.3093 | 0
| 19.106 | 18.937 | 18.065 | 18.0659 | 4.5621 | 4.5614 | 34.7003 | 34.6937 | 8.004 | 7.4036 | 96.3997 | 4.5614 | 0 | 52.5693 | 3.5308 | 0.01117 | 0 | 0 | 1.9451 | 3.0989 | 0.060724 | 2146.9 | 1.3037 | 0
| 19.125 | 18.956 | 18.0652 | 18.0659 | 4.5621 | 4.5614 | 34.7008 | 34.6936 | 8.009 | 7.4036 | 96.4002 | 4.5614 | 0 | 52.5691 | 3.5309 | 0.01118 | 0 | 0 | 1.9451 | 3.1001 | 0.060463 | 2146.9 | 1.2981 | 0
| 19.134 | 18.965 | 18.0654 | 18.0657 | 4.5621 | 4.5614 | 34.7005 | 34.6938 | 8.009 | 7.4036 | 96.4006 | 4.5614 | 0 | 52.5691 | 3.5309 | 0.01119 | 0 | 0 | 1.9451 | 3.1001 | 0.059992 | 2145.2 | 1.2869 | 0
| 19.182 | 19.012 | 18.0652 | 18.0654 | 4.5621 | 4.5614 | 34.7004 | 34.694 | 8.009 | 7.4037 | 96.4014 | 4.5614 | 0 | 52.5691 | 3.5309 | 0.0112 | 0 | 0 | 1.9451 | 3.1001 | 0.059733 | 2145.2 | 1.2814 | 0
| 19.193 | 19.023 | 18.0655 | 18.0651 | 4.5622 | 4.5613 | 34.7005 | 34.694 | 8.009 | 7.4037 | 96.4018 | 4.5613 | 0 | 52.5691 | 3.5309 | 0.01122 | 0 | 0 | 1.9451 | 3.1001 | 0.059425 | 2146.9 | 1.2758 | 0
| 19.211 | 19.041 | 18.0657 | 18.0652 | 4.5622 | 4.5613 | 34.7007 | 34.6932 | 8.009 | 7.4037 | 96.4023 | 4.5613 | 0 | 52.5691 | 3.5309 | 0.01123 | 0 | 0 | 1.9451 | 3.1001 | 0.059216 | 2145.2 | 1.2703 | 0
| 19.227 | 19.057 | 18.0655 | 18.0657 | 4.5621 | 4.5613 | 34.7003 | 34.6931 | 8.004 | 7.4038 | 96.4028 | 4.5613 | 0 | 52.5693 | 3.5308 | 0.01124 | 0 | 0 | 1.9451 | 3.0989 | 0.058959 | 2145.2 | 1.2648 | 0
| 19.249 | 19.079 | 18.065 | 18.0659 | 4.5621 | 4.5614 | 34.7005 | 34.6935 | 8.009 | 7.4039 | 96.4033 | 4.5614 | 0 | 52.5693 | 3.5308 | 0.01125 | 0 | 0 | 1.9451 | 3.1001 | 0.058447 | 2145.2 | 1.2538 | 0
| 19.269 | 19.098 | 18.0645 | 18.0659 | 4.5621 | 4.5614 | 34.7007 | 34.6935 | 8.009 | 7.404 | 96.4037 | 4.5614 | 0 | 52.5693 | 3.5308 | 0.01126 | 0 | 0 | 1.9451 | 3.1001 | 0.057937 | 2145.2 | 1.2429 | 0
| 19.288 | 19.117 | 18.0644 | 18.0652 | 4.5621 | 4.5613 | 34.7007 | 34.6938 | 8.009 | 7.404 | 96.4042 | 4.5613 | 0 | 52.5693 | 3.5308 | 0.01127 | 0 | 0 | 1.9451 | 3.1001 | 0.057684 | 2145.2 | 1.2374 | 0
| 19.316 | 19.145 | 18.0645 | 18.0651 | 4.5621 | 4.5613 | 34.7007 | 34.6939 | 8.004 | 7.404 | 96.4048 | 4.5613 | 0 | 52.5693 | 3.5308 | 0.01128 | 0 | 0 | 1.9451 | 3.0989 | 0.057431 | 2145.2 | 1.232 | 0
| 19.345 | 19.174 | 18.0644 | 18.0649 | 4.562 | 4.5613 | 34.7005 | 34.694 | 8.009 | 7.4041 | 96.4054 | 4.5613 | 0 | 52.5693 | 3.5308 | 0.0113 | 0 | 0 | 1.9451 | 3.1001 | 0.057179 | 2145.2 | 1.2266 | 0
| 19.364 | 19.193 | 18.064 | 18.0651 | 4.562 | 4.5613 | 34.7001 | 34.6936 | 8.009 | 7.4042 | 96.4059 | 4.5613 | 0 | 52.5693 | 3.5308 | 0.01131 | 0 | 0 | 1.9451 | 3.1001 | 0.056676 | 2145.2 | 1.2158 | 0
| 19.381 | 19.209 | 18.0635 | 18.0649 | 4.5619 | 4.5613 | 34.7001 | 34.6938 | 8.009 | 7.4043 | 96.4063 | 4.5613 | 0 | 52.5693 | 3.5308 | 0.01132 | 0 | 0 | 1.9451 | 3.1001 | 0.056426 | 2145.2 | 1.2104 | 0
| 19.392 | 19.221 | 18.0628 | 18.0654 | 4.5619 | 4.5613 | 34.7005 | 34.693 | 8.009 | 7.4044 | 96.4067 | 4.5613 | 0 | 52.5693 | 3.5308 | 0.01133 | 0 | 0 | 1.9451 | 3.1001 | 0.05613 | 2146.9 | 1.2051 | 0
| 19.401 | 19.23 | 18.0625 | 18.0657 | 4.5619 | 4.5614 | 34.7006 | 34.6937 | 8.009 | 7.4045 | 96.4071 | 4.5614 | 0 | 52.5693 | 3.5308 | 0.01134 | 0 | 0 | 1.9451 | 3.1001 | 0.055634 | 2146.9 | 1.1944 | 0
| 19.46 | 19.287 | 18.0619 | 18.0647 | 4.5618 | 4.5614 | 34.7008 | 34.6948 | 8.004 | 7.4046 | 96.408 | 4.5614 | 0 | 52.5693 | 3.5308 | 0.01135 | 0 | 0 | 1.9451 | 3.0989 | 0.055433 | 2145.2 | 1.1891 | 0
| 19.46 | 19.287 | 18.0619 | 18.0635 | 4.5618 | 4.5613 | 34.7006 | 34.6946 | 8.009 | 7.4047 | 96.4082 | 4.5613 | 0 | 52.5693 | 3.5308 | 0.01137 | 0 | 0 | 1.9451 | 3.1001 | 0.055186 | 2145.2 | 1.1838 | 0
| 19.478 | 19.305 | 18.0619 | 18.0628 | 4.5618 | 4.5611 | 34.7008 | 34.6935 | 8.009 | 7.4047 | 96.4087 | 4.5611 | 0 | 52.5693 | 3.5308 | 0.01138 | 0 | 0 | 1.9451 | 3.1001 | 0.05465 | 2146.9 | 1.1733 | 0
| 19.507 | 19.335 | 18.0616 | 18.0623 | 4.5618 | 4.561 | 34.7008 | 34.6935 | 8.009 | 7.4048 | 96.4093 | 4.561 | 0 | 52.5693 | 3.5308 | 0.01139 | 0 | 0 | 1.9451 | 3.1001 | 0.054406 | 2146.9 | 1.1681 | 0
| 19.536 | 19.363 | 18.0615 | 18.062 | 4.5618 | 4.561 | 34.7008 | 34.6938 | 8.004 | 7.4049 | 96.4099 | 4.561 | 0 | 52.5693 | 3.5308 | 0.0114 | 0 | 0 | 1.9451 | 3.0989 | 0.054162 | 2146.9 | 1.1628 | 0
| 19.552 | 19.379 | 18.0616 | 18.0618 | 4.5618 | 4.561 | 34.7006 | 34.694 | 8.004 | 7.4049 | 96.4104 | 4.561 | 0 | 52.5693 | 3.5308 | 0.01141 | 0 | 0 | 1.9451 | 3.0989 | 0.053677 | 2146.9 | 1.1524 | 0
| 19.573 | 19.4 | 18.0616 | 18.0615 | 4.5618 | 4.561 | 34.7006 | 34.6936 | 8.009 | 7.4049 | 96.4109 | 4.561 | 0 | 52.5693 | 3.5308 | 0.01142 | 0 | 0 | 1.9451 | 3.1001 | 0.05348 | 2145.2 | 1.1472 | 0
| 19.592 | 19.419 | 18.0616 | 18.0616 | 4.5618 | 4.561 | 34.7003 | 34.6934 | 8.009 | 7.405 | 96.4114 | 4.561 | 0 | 52.5693 | 3.5308 | 0.01144 | 0 | 0 | 1.9451 | 3.1001 | 0.052998 | 2145.2 | 1.1369 | 0
| 19.612 | 19.438 | 18.0615 | 18.0615 | 4.5618 | 4.561 | 34.7006 | 34.6942 | 8.009 | 7.405 | 96.4119 | 4.561 | 0 | 52.5693 | 3.5308 | 0.01145 | 0 | 0 | 1.9451 | 3.1001 | 0.052758 | 2145.2 | 1.1318 | 0
| 19.631 | 19.457 | 18.0616 | 18.0615 | 4.5618 | 4.5611 | 34.7004 | 34.6946 | 8.004 | 7.405 | 96.4124 | 4.5611 | 0 | 52.5691 | 3.5309 | 0.01146 | 0 | 0 | 1.9451 | 3.0989 | 0.052281 | 2145.2 | 1.1215 | 0
| 19.659 | 19.485 | 18.0616 | 18.0615 | 4.5618 | 4.561 | 34.7007 | 34.6939 | 8.009 | 7.4051 | 96.413 | 4.561 | 0 | 52.5691 | 3.5309 | 0.01147 | 0 | 0 | 1.9451 | 3.1001 | 0.052043 | 2145.2 | 1.1164 | 0
| 19.668 | 19.494 | 18.0614 | 18.0615 | 4.5618 | 4.5611 | 34.7009 | 34.6946 | 8.009 | 7.4051 | 96.4134 | 4.5611 | 0 | 52.5691 | 3.5309 | 0.01148 | 0 | 0 | 1.9451 | 3.1001 | 0.051763 | 2146.9 | 1.1113 | 0
| 19.679 | 19.505 | 18.0616 | 18.0616 | 4.5618 | 4.561 | 34.7008 | 34.6937 | 8.009 | 7.4051 | 96.4138 | 4.561 | 0 | 52.5691 | 3.5309 | 0.01149 | 0 | 0 | 1.9451 | 3.1001 | 0.051527 | 2146.9 | 1.1063 | 0
| 19.707 | 19.533 | 18.0615 | 18.0616 | 4.5618 | 4.561 | 34.7006 | 34.6937 | 8.009 | 7.4052 | 96.4144 | 4.561 | 0 | 52.5691 | 3.5309 | 0.0115 | 0 | 0 | 1.9451 | 3.1001 | 0.051056 | 2146.9 | 1.0962 | 0
| 19.755 | 19.58 | 18.0615 | 18.0613 | 4.5618 | 4.5609 | 34.7005 | 34.6934 | 8.009 | 7.4053 | 96.4152 | 4.5609 | 0 | 52.5693 | 3.5308 | 0.01152 | 0 | 0 | 1.9451 | 3.1001 | 0.050822 | 2146.9 | 1.0911 | 0
| 19.761 | 19.586 | 18.0613 | 18.0616 | 4.5618 | 4.561 | 34.7008 | 34.694 | 8.009 | 7.4053 | 96.4156 | 4.561 | 0 | 52.5693 | 3.5308 | 0.01153 | 0 | 0 | 1.9451 | 3.1001 | 0.050356 | 2146.9 | 1.0811 | 0
| 19.773 | 19.598 | 18.0611 | 18.0615 | 4.5618 | 4.561 | 34.701 | 34.6942 | 8.009 | 7.4054 | 96.416 | 4.561 | 0 | 52.5693 | 3.5308 | 0.01154 | 0 | 0 | 1.9451 | 3.1001 | 0.050123 | 2146.9 | 1.0761 | 0
| 19.803 | 19.627 | 18.0615 | 18.0611 | 4.5618 | 4.561 | 34.7009 | 34.6938 | 8.009 | 7.4054 | 96.4166 | 4.561 | 0 | 52.5693 | 3.5308 | 0.01155 | 0 | 0 | 1.9451 | 3.1001 | 0.049892 | 2146.9 | 1.0712 | 0
| 19.812 | 19.636 | 18.0611 | 18.0613 | 4.5618 | 4.561 | 34.7008 | 34.694 | 8.004 | 7.4055 | 96.417 | 4.561 | 0 | 52.5693 | 3.5308 | 0.01156 | 0 | 0 | 1.9451 | 3.0989 | 0.049431 | 2146.9 | 1.0612 | 0
| 19.84 | 19.664 | 18.0609 | 18.0615 | 4.5618 | 4.561 | 34.7012 | 34.6938 | 8.004 | 7.4055 | 96.4176 | 4.561 | 0 | 52.5693 | 3.5308 | 0.01157 | 0 | 0 | 1.9451 | 3.0989 | 0.049201 | 2146.9 | 1.0563 | 0
| 19.85 | 19.675 | 18.0611 | 18.0613 | 4.5617 | 4.561 | 34.7006 | 34.6936 | 8.009 | 7.4055 | 96.418 | 4.561 | 0 | 52.5693 | 3.5308 | 0.01159 | 0 | 0 | 1.9451 | 3.1001 | 0.049013 | 2145.2 | 1.0514 | 0
| 19.879 | 19.703 | 18.0611 | 18.0611 | 4.5618 | 4.561 | 34.7009 | 34.6941 | 8.009 | 7.4051 | 96.4119 | 4.561 | 0 | 52.5693 | 3.5308 | 0.0116 | 0 | 0 | 1.9451 | 3.1001 | 0.048516 | 2146.9 | 1.0416 | 0
| 19.888 | 19.712 | 18.0613 | 18.0613 | 4.5617 | 4.561 | 34.7004 | 34.6937 | 8.009 | 7.4051 | 96.412 | 4.561 | 0 | 52.5693 | 3.5308 | 0.01161 | 0 | 0 | 1.9451 | 3.1001 | 0.048289 | 2146.9 | 1.0367 | 0
| 19.926 | 19.75 | 18.0613 | 18.0611 | 4.5618 | 4.561 | 34.7006 | 34.6937 | 8.004 | 7.4051 | 96.4124 | 4.561 | 0 | 52.5693 | 3.5308 | 0.01162 | 0 | 0 | 1.9451 | 3.0989 | 0.048062 | 2146.9 | 1.0319 | 0
| 19.946 | 19.769 | 18.0609 | 18.0608 | 4.5617 | 4.561 | 34.7004 | 34.694 | 8.009 | 7.4052 | 96.4126 | 4.561 | 0 | 52.5693 | 3.5308 | 0.01163 | 0 | 0 | 1.9451 | 3.1001 | 0.047876 | 2145.2 | 1.027 | 0
| 19.955 | 19.778 | 18.0609 | 18.0609 | 4.5617 | 4.561 | 34.7006 | 34.6939 | 8.009 | 7.4052 | 96.4128 | 4.561 | 0 | 52.5693 | 3.5308 | 0.01164 | 0 | 0 | 1.9451 | 3.1001 | 0.047387 | 2146.9 | 1.0174 | 0
| 19.983 | 19.806 | 18.0611 | 18.0609 | 4.5618 | 4.561 | 34.7006 | 34.6939 | 8.009 | 7.4052 | 96.4131 | 4.561 | 0 | 52.5693 | 3.5308 | 0.01166 | 0 | 0 | 1.9451 | 3.1001 | 0.047163 | 2146.9 | 1.0126 | 0
| 19.992 | 19.815 | 18.0609 | 18.0609 | 4.5617 | 4.5609 | 34.7006 | 34.6933 | 8.004 | 7.4052 | 96.4132 | 4.5609 | 0 | 52.5693 | 3.5308 | 0.01167 | 0 | 0 | 1.9451 | 3.0989 | 0.046978 | 2145.2 | 1.0078 | 0
| 20.022 | 19.845 | 18.0609 | 18.0611 | 4.5617 | 4.561 | 34.7007 | 34.6937 | 8.009 | 7.4052 | 96.4136 | 4.561 | 0 | 52.5693 | 3.5308 | 0.01168 | 0 | 0 | 1.9451 | 3.1001 | 0.046717 | 2146.9 | 1.003 | 0
| 20.031 | 19.854 | 18.0611 | 18.0609 | 4.5617 | 4.561 | 34.7004 | 34.6939 | 8.009 | 7.4052 | 96.4137 | 4.561 | 0 | 52.5693 | 3.5308 | 0.01169 | 0 | 0 | 1.9451 | 3.1001 | 0.046495 | 2146.9 | 0.99822 | 0
| 20.048 | 19.87 | 18.0609 | 18.0609 | 4.5617 | 4.561 | 34.7005 | 34.6942 | 8.009 | 7.4053 | 96.4139 | 4.561 | 0 | 52.5693 | 3.5308 | 0.0117 | 0 | 0 | 1.9451 | 3.1001 | 0.046273 | 2146.9 | 0.99346 | 0
| 20.07 | 19.892 | 18.0611 | 18.0611 | 4.5618 | 4.5609 | 34.7007 | 34.6934 | 8.004 | 7.4052 | 96.4141 | 4.5609 | 0 | 52.5693 | 3.5308 | 0.01171 | 0 | 0 | 1.9451 | 3.0989 | 0.046053 | 2146.9 | 0.98872 | 0
| 20.088 | 19.91 | 18.0611 | 18.0611 | 4.5617 | 4.561 | 34.7002 | 34.694 | 8.004 | 7.4053 | 96.4143 | 4.561 | 0 | 52.5693 | 3.5308 | 0.01172 | 0 | 0 | 1.9451 | 3.0989 | 0.045832 | 2146.9 | 0.984 | 0
| 20.107 | 19.929 | 18.0611 | 18.0611 | 4.5617 | 4.5609 | 34.7004 | 34.6934 | 8.009 | 7.4053 | 96.4146 | 4.5609 | 0 | 52.5691 | 3.5309 | 0.01174 | 0 | 0 | 1.9451 | 3.1001 | 0.045394 | 2146.9 | 0.97458 | 0
| 20.135 | 19.957 | 18.0609 | 18.0608 | 4.5618 | 4.561 | 34.7008 | 34.694 | 8.009 | 7.4053 | 96.4149 | 4.561 | 0 | 52.5691 | 3.5309 | 0.01175 | 0 | 0 | 1.9451 | 3.1001 | 0.045176 | 2146.9 | 0.9699 | 0
| 20.146 | 19.967 | 18.0609 | 18.0611 | 4.5617 | 4.5609 | 34.7003 | 34.6934 | 8.009 | 7.4054 | 96.415 | 4.5609 | 0 | 52.5691 | 3.5309 | 0.01176 | 0 | 0 | 1.9451 | 3.1001 | 0.044958 | 2146.9 | 0.96522 | 0
| 20.165 | 19.987 | 18.0613 | 18.0608 | 4.5617 | 4.561 | 34.7002 | 34.6939 | 8.004 | 7.4053 | 96.4153 | 4.561 | 0 | 52.5691 | 3.5309 | 0.01177 | 0 | 0 | 1.9451 | 3.0989 | 0.044741 | 2146.9 | 0.96056 | 0
| 20.174 | 19.996 | 18.0611 | 18.0611 | 4.5618 | 4.561 | 34.7005 | 34.6936 | 8.009 | 7.4053 | 96.4154 | 4.561 | 0 | 52.5691 | 3.5309 | 0.01178 | 0 | 0 | 1.9451 | 3.1001 | 0.044308 | 2146.9 | 0.95128 | 0
| 20.193 | 20.015 | 18.0613 | 18.0609 | 4.5618 | 4.561 | 34.7004 | 34.6938 | 8.009 | 7.4053 | 96.4156 | 4.561 | 0 | 52.5693 | 3.5308 | 0.01179 | 0 | 0 | 1.9451 | 3.1001 | 0.04413 | 2145.2 | 0.94666 | 0
| 20.222 | 20.043 | 18.0613 | 18.0608 | 4.5617 | 4.5609 | 34.7002 | 34.6936 | 8.009 | 7.4054 | 96.416 | 4.5609 | 0 | 52.5693 | 3.5308 | 0.01181 | 0 | 0 | 1.9451 | 3.1001 | 0.04413 | 2145.2 | 0.94666 | 0
| 20.222 | 20.043 | 18.0612 | 18.0611 | 4.5617 | 4.5609 | 34.7002 | 34.6933 | 8.009 | 7.3981 | 96.3217 | 4.5609 | 0 | 52.5693 | 3.5308 | 0.01182 | 0 | 0 | 1.9438 | 3.1001 | 0.043951 | 2143.4 | 0.94205 | 0
| 20.25 | 20.071 | 18.0615 | 18.0611 | 4.5618 | 4.561 | 34.7004 | 34.694 | 8.004 | 7.4049 | 96.4101 | 4.561 | 0 | 52.5693 | 3.5308 | 0.01183 | 0 | 0 | 1.9451 | 3.0989 | 0.043664 | 2146.9 | 0.93745 | 0
| 20.27 | 20.09 | 18.0615 | 18.0611 | 4.5618 | 4.561 | 34.7007 | 34.694 | 8.004 | 7.4049 | 96.4106 | 4.561 | 0 | 52.5693 | 3.5308 | 0.01184 | 0 | 0 | 1.9451 | 3.0989 | 0.043487 | 2145.2 | 0.93287 | 0
| 20.279 | 20.099 | 18.0615 | 18.0613 | 4.5618 | 4.561 | 34.7004 | 34.6935 | 8.009 | 7.405 | 96.411 | 4.561 | 0 | 52.5693 | 3.5308 | 0.01185 | 0 | 0 | 1.9451 | 3.1001 | 0.043274 | 2145.2 | 0.9283 | 0
| 20.307 | 20.127 | 18.0615 | 18.0611 | 4.5618 | 4.5609 | 34.7002 | 34.6933 | 8.004 | 7.405 | 96.4116 | 4.5609 | 0 | 52.5693 | 3.5308 | 0.01186 | 0 | 0 | 1.9451 | 3.0989 | 0.043026 | 2146.9 | 0.92374 | 0
| 20.317 | 20.137 | 18.0613 | 18.0613 | 4.5618 | 4.561 | 34.7005 | 34.6935 | 8.009 | 7.4051 | 96.412 | 4.561 | 0 | 52.5693 | 3.5308 | 0.01188 | 0 | 0 | 1.9451 | 3.1001 | 0.042885 | 2143.4 | 0.91919 | 0
| 20.346 | 20.166 | 18.0615 | 18.0615 | 4.5617 | 4.561 | 34.7 | 34.694 | 8.004 | 7.4051 | 96.4126 | 4.561 | 0 | 52.5693 | 3.5308 | 0.01189 | 0 | 0 | 1.9451 | 3.0989 | 0.042638 | 2145.2 | 0.91466 | 0
| 20.355 | 20.175 | 18.0613 | 18.0616 | 4.5618 | 4.561 | 34.7003 | 34.6935 | 8.004 | 7.4051 | 96.413 | 4.561 | 0 | 52.5693 | 3.5308 | 0.0119 | 0 | 0 | 1.9451 | 3.0989 | 0.042428 | 2145.2 | 0.91014 | 0
| 20.374 | 20.194 | 18.0611 | 18.0613 | 4.5618 | 4.561 | 34.7007 | 34.6938 | 8.004 | 7.4052 | 96.4135 | 4.561 | 0 | 52.5693 | 3.5308 | 0.01191 | 0 | 0 | 1.9451 | 3.0989 | 0.042218 | 2145.2 | 0.90564 | 0
| 20.384 | 20.204 | 18.0609 | 18.0616 | 4.5618 | 4.561 | 34.7009 | 34.6935 | 8.009 | 7.4052 | 96.4138 | 4.561 | 0 | 52.5693 | 3.5308 | 0.01192 | 0 | 0 | 1.9451 | 3.1001 | 0.042008 | 2145.2 | 0.90114 | 0
| 20.402 | 20.222 | 18.0612 | 18.0616 | 4.5618 | 4.561 | 34.7004 | 34.6938 | 8.004 | 7.4052 | 96.4143 | 4.561 | 0 | 52.5693 | 3.5308 | 0.01193 | 0 | 0 | 1.9451 | 3.0989 | 0.041765 | 2146.9 | 0.89666 | 0
| 20.422 | 20.241 | 18.0611 | 18.0618 | 4.5618 | 4.561 | 34.7004 | 34.6933 | 8.004 | 7.4053 | 96.4148 | 4.561 | 0 | 52.5693 | 3.5308 | 0.01194 | 0 | 0 | 1.9451 | 3.0989 | 0.041591 | 2145.2 | 0.89219 | 0
| 20.441 | 20.26 | 18.0613 | 18.0613 | 4.5618 | 4.5609 | 34.7003 | 34.6931 | 8.009 | 7.4053 | 96.4154 | 4.5609 | 0 | 52.5693 | 3.5308 | 0.01196 | 0 | 0 | 1.9451 | 3.1001 | 0.041383 | 2145.2 | 0.88774 | 0
| 20.45 | 20.269 | 18.0613 | 18.0615 | 4.5618 | 4.561 | 34.7004 | 34.6932 | 8.004 | 7.3981 | 96.3215 | 4.561 | 0 | 52.5693 | 3.5308 | 0.01197 | 0 | 0 | 1.9438 | 3.0989 | 0.041383 | 2145.2 | 0.88774 | 0
| 20.469 | 20.288 | 18.0613 | 18.0615 | 4.5617 | 4.5611 | 34.7001 | 34.6943 | 8.009 | 7.3977 | 96.3158 | 4.5611 | 0 | 52.5693 | 3.5308 | 0.01198 | 0 | 0 | 1.9438 | 3.1001 | 0.041176 | 2145.2 | 0.88329 | 0
| 20.489 | 20.307 | 18.0613 | 18.0615 | 4.5617 | 4.561 | 34.7002 | 34.6932 | 8.004 | 7.4045 | 96.4046 | 4.561 | 0 | 52.5693 | 3.5308 | 0.01199 | 0 | 0 | 1.9451 | 3.0989 | 0.040969 | 2145.2 | 0.87886 | 0
| 20.508 | 20.327 | 18.0613 | 18.0613 | 4.5618 | 4.561 | 34.7005 | 34.6938 | 8.004 | 7.4046 | 96.4056 | 4.561 | 0 | 52.5693 | 3.5308 | 0.012 | 0 | 0 | 1.9451 | 3.0989 | 0.040763 | 2145.2 | 0.87444 | 0
| 20.526 | 20.345 | 18.0611 | 18.0615 | 4.5618 | 4.561 | 34.7007 | 34.6936 | 8.004 | 7.4047 | 96.4067 | 4.561 | 0 | 52.5691 | 3.5309 | 0.01201 | 0 | 0 | 1.9451 | 3.0989 | 0.040558 | 2145.2 | 0.87004 | 0
| 20.546 | 20.364 | 18.0613 | 18.0613 | 4.5618 | 4.5611 | 34.7005 | 34.6944 | 8.004 | 7.4047 | 96.4077 | 4.5611 | 0 | 52.5691 | 3.5309 | 0.01203 | 0 | 0 | 1.9451 | 3.0989 | 0.040387 | 2143.4 | 0.86564 | 0
| 20.565 | 20.383 | 18.0611 | 18.0615 | 4.5617 | 4.561 | 34.7002 | 34.6935 | 8.004 | 7.4048 | 96.4087 | 4.561 | 0 | 52.5691 | 3.5309 | 0.01204 | 0 | 0 | 1.9451 | 3.0989 | 0.040182 | 2143.4 | 0.86126 | 0
| 20.574 | 20.392 | 18.0612 | 18.0615 | 4.5618 | 4.561 | 34.7003 | 34.6933 | 8.004 | 7.4049 | 96.4097 | 4.561 | 0 | 52.5691 | 3.5309 | 0.01205 | 0 | 0 | 1.9451 | 3.0989 | 0.040182 | 2143.4 | 0.86126 | 0
| 20.593 | 20.411 | 18.0611 | 18.0616 | 4.5618 | 4.561 | 34.7006 | 34.6937 | 8.004 | 7.405 | 96.4107 | 4.561 | 0 | 52.5691 | 3.5309 | 0.01206 | 0 | 0 | 1.9451 | 3.0989 | 0.039979 | 2143.4 | 0.85689 | 0
| 20.613 | 20.43 | 18.0615 | 18.0615 | 4.5617 | 4.561 | 34.6999 | 34.6939 | 8.009 | 7.405 | 96.4118 | 4.561 | 0 | 52.5693 | 3.5308 | 0.01207 | 0 | 0 | 1.9451 | 3.1001 | 0.039775 | 2143.4 | 0.85254 | 0
| 20.622 | 20.439 | 18.0613 | 18.0615 | 4.5617 | 4.5611 | 34.6999 | 34.6942 | 8.004 | 7.4051 | 96.4127 | 4.5611 | 0 | 52.5693 | 3.5308 | 0.01208 | 0 | 0 | 1.9451 | 3.0989 | 0.03954 | 2145.2 | 0.84819 | 0
| 20.641 | 20.458 | 18.0611 | 18.0613 | 4.5618 | 4.561 | 34.7005 | 34.6937 | 8.004 | 7.4052 | 96.4137 | 4.561 | 0 | 52.5693 | 3.5308 | 0.01209 | 0 | 0 | 1.9451 | 3.0989 | 0.03937 | 2143.4 | 0.84386 | 0
| 20.66 | 20.478 | 18.0613 | 18.0613 | 4.5618 | 4.561 | 34.7003 | 34.6933 | 8.004 | 7.4053 | 96.4147 | 4.561 | 0 | 52.5693 | 3.5308 | 0.01211 | 0 | 0 | 1.9451 | 3.0989 | 0.03937 | 2143.4 | 0.84386 | 0
| 20.68 | 20.497 | 18.0615 | 18.0613 | 4.5617 | 4.5609 | 34.6998 | 34.693 | 8.004 | 7.4054 | 96.4158 | 4.5609 | 0 | 52.5693 | 3.5308 | 0.01212 | 0 | 0 | 1.9451 | 3.0989 | 0.039169 | 2143.4 | 0.83954 | 0
| 20.689 | 20.506 | 18.0613 | 18.0611 | 4.5618 | 4.561 | 34.7002 | 34.6938 | 8.004 | 7.3982 | 96.3225 | 4.561 | 0 | 52.5693 | 3.5308 | 0.01213 | 0 | 0 | 1.9438 | 3.0989 | 0.038968 | 2143.4 | 0.83523 | 0
| 20.717 | 20.534 | 18.0613 | 18.0613 | 4.5618 | 4.561 | 34.7004 | 34.6937 | 8.004 | 7.3978 | 96.3174 | 4.561 | 0 | 52.5693 | 3.5308 | 0.01214 | 0 | 0 | 1.9438 | 3.0989 | 0.039 | 2141.6 | 0.83523 | 0
| 20.736 | 20.553 | 18.0612 | 18.0613 | 4.5618 | 4.5563 | 34.7005 | 34.6533 | 8.004 | 7.3974 | 96.3125 | 4.5563 | 0 | 52.5693 | 3.5308 | 0.01215 | 0 | 0 | 1.9438 | 3.0989 | 0.038767 | 2143.4 | 0.83093 | 0
| 20.756 | 20.572 | 18.0611 | 18.0611 | 4.5618 | 4.5549 | 34.7004 | 34.6422 | 8.004 | 7.3971 | 96.3079 | 4.5549 | 0 | 52.5693 | 3.5308 | 0.01216 | 0 | 0 | 1.9438 | 3.0989 | 0.0386 | 2141.6 | 0.82665 | 0
| 20.775 | 20.591 | 18.0615 | 18.0613 | 4.5618 | 4.5609 | 34.7002 | 34.693 | 8.004 | 7.404 | 96.3978 | 4.5609 | 0 | 52.5693 | 3.5308 | 0.01218 | 0 | 0 | 1.9451 | 3.0989 | 0.0384 | 2141.6 | 0.82238 | 0
| 20.784 | 20.6 | 18.0609 | 18.0611 | 4.5618 | 4.561 | 34.701 | 34.6934 | 8.004 | 7.3969 | 96.3055 | 4.561 | 0 | 52.5693 | 3.5308 | 0.01219 | 0 | 0 | 1.9438 | 3.0989 | 0.038169 | 2143.4 | 0.81812 | 0
| 20.805 | 20.621 | 18.0611 | 18.0611 | 4.5618 | 4.561 | 34.7003 | 34.6938 | 8.004 | 7.3966 | 96.3015 | 4.561 | 0 | 52.5693 | 3.5308 | 0.0122 | 0 | 0 | 1.9438 | 3.0989 | 0.038003 | 2141.6 | 0.81387 | 0
| 20.823 | 20.639 | 18.0613 | 18.0614 | 4.5617 | 4.561 | 34.7001 | 34.6932 | 8.004 | 7.3963 | 96.2977 | 4.561 | 0 | 52.5693 | 3.5308 | 0.01221 | 0 | 0 | 1.9438 | 3.0989 | 0.038003 | 2141.6 | 0.81387 | 0
| 20.832 | 20.648 | 18.0613 | 18.0611 | 4.5618 | 4.561 | 34.7001 | 34.6937 | 8.004 | 7.396 | 96.294 | 4.561 | 0 | 52.5693 | 3.5308 | 0.01222 | 0 | 0 | 1.9438 | 3.0989 | 0.037805 | 2141.6 | 0.80963 | 0
| 20.86 | 20.676 | 18.0613 | 18.0611 | 4.5617 | 4.561 | 34.6999 | 34.6934 | 8.004 | 7.3958 | 96.2909 | 4.561 | 0 | 52.5693 | 3.5308 | 0.01223 | 0 | 0 | 1.9438 | 3.0989 | 0.037608 | 2141.6 | 0.80541 | 0
| 20.86 | 20.676 | 18.0611 | 18.0613 | 4.5618 | 4.561 | 34.7006 | 34.6939 | 8.004 | 7.3955 | 96.2876 | 4.561 | 0 | 52.5693 | 3.5308 | 0.01225 | 0 | 0 | 1.9438 | 3.0989 | 0.03738 | 2143.4 | 0.8012 | 0
| 20.889 | 20.704 | 18.0613 | 18.0611 | 4.5617 | 4.561 | 34.7 | 34.6941 | 8.004 | 7.3953 | 96.285 | 4.561 | 0 | 52.5693 | 3.5308 | 0.01226 | 0 | 0 | 1.9438 | 3.0989 | 0.037215 | 2141.6 | 0.797 | 0
| 20.908 | 20.723 | 18.0611 | 18.0611 | 4.5617 | 4.561 | 34.7002 | 34.6937 | 8.004 | 7.3952 | 96.2825 | 4.561 | 0 | 52.5693 | 3.5308 | 0.01227 | 0 | 0 | 1.9438 | 3.0989 | 0.037019 | 2141.6 | 0.79281 | 0
| 20.927 | 20.742 | 18.0611 | 18.0613 | 4.5618 | 4.561 | 34.7003 | 34.6936 | 8.004 | 7.395 | 96.2803 | 4.561 | 0 | 52.5693 | 3.5308 | 0.01228 | 0 | 0 | 1.9438 | 3.0989 | 0.036824 | 2141.6 | 0.78863 | 0
| 20.965 | 20.779 | 18.0611 | 18.0613 | 4.5618 | 4.561 | 34.7003 | 34.6939 | 8.004 | 7.3948 | 96.2786 | 4.561 | 0 | 52.5691 | 3.5309 | 0.01229 | 0 | 0 | 1.9438 | 3.0989 | 0.03666 | 2139.8 | 0.78447 | 0
| 20.965 | 20.779 | 18.0611 | 18.0609 | 4.5618 | 4.561 | 34.7007 | 34.6939 | 8.004 | 7.3947 | 96.2767 | 4.561 | 0 | 52.5691 | 3.5309 | 0.0123 | 0 | 0 | 1.9438 | 3.0989 | 0.03666 | 2139.8 | 0.78447 | 0
| 20.994 | 20.809 | 18.0611 | 18.0613 | 4.5618 | 4.561 | 34.7008 | 34.6939 | 8.004 | 7.3946 | 96.2755 | 4.561 | 0 | 52.5691 | 3.5309 | 0.01231 | 0 | 0 | 1.9438 | 3.0989 | 0.036466 | 2139.8 | 0.78031 | 0
| 21.013 | 20.827 | 18.0613 | 18.0611 | 4.5618 | 4.561 | 34.7002 | 34.6934 | 8.004 | 7.3945 | 96.2744 | 4.561 | 0 | 52.5691 | 3.5309 | 0.01233 | 0 | 0 | 1.9438 | 3.0989 | 0.036273 | 2139.8 | 0.77617 | 0
| 21.023 | 20.837 | 18.0609 | 18.0611 | 4.5618 | 4.561 | 34.7006 | 34.694 | 8.004 | 7.3945 | 96.2734 | 4.561 | 0 | 52.5691 | 3.5309 | 0.01234 | 0 | 0 | 1.9438 | 3.0989 | 0.03608 | 2139.8 | 0.77204 | 0
| 21.051 | 20.865 | 18.0613 | 18.0611 | 4.5618 | 4.561 | 34.7003 | 34.6937 | 8.004 | 7.3727 | 95.9902 | 4.561 | 0 | 52.5691 | 3.5309 | 0.01235 | 0 | 0 | 1.9402 | 3.0989 | 0.035887 | 2139.8 | 0.76792 | 0
| 21.06 | 20.874 | 18.0611 | 18.0611 | 4.5618 | 4.561 | 34.7002 | 34.6937 | 8.004 | 7.3712 | 95.9712 | 4.561 | 0 | 52.5693 | 3.5308 | 0.01236 | 0 | 0 | 1.9402 | 3.0989 | 0.035695 | 2139.8 | 0.76381 | 0
| 21.09 | 20.903 | 18.0611 | 18.0613 | 4.5618 | 4.561 | 34.7004 | 34.6936 | 8.004 | 7.3699 | 95.9535 | 4.561 | 0 | 52.5693 | 3.5308 | 0.01237 | 0 | 0 | 1.9402 | 3.0989 | 0.035504 | 2139.8 | 0.75972 | 0
| 21.09 | 20.903 | 18.0611 | 18.0613 | 4.5618 | 4.561 | 34.7003 | 34.6935 | 8.004 | 7.3681 | 95.9298 | 4.561 | 0 | 52.5693 | 3.5308 | 0.01238 | 0 | 0 | 1.9402 | 3.0989 | 0.035284 | 2141.6 | 0.75563 | 0
| 21.127 | 20.94 | 18.0611 | 18.0613 | 4.5618 | 4.561 | 34.7004 | 34.6935 | 8.004 | 7.3669 | 95.9141 | 4.561 | 0 | 52.5693 | 3.5308 | 0.0124 | 0 | 0 | 1.9402 | 3.0989 | 0.035313 | 2139.8 | 0.75563 | 0
| 21.138 | 20.951 | 18.0611 | 18.0611 | 4.5618 | 4.561 | 34.7007 | 34.6936 | 8.004 | 7.3657 | 95.8992 | 4.561 | 0 | 52.5693 | 3.5308 | 0.01241 | 0 | 0 | 1.9402 | 3.0989 | 0.034933 | 2139.8 | 0.7475 | 0
| 21.175 | 20.988 | 18.0611 | 18.0613 | 4.5618 | 4.561 | 34.7006 | 34.6935 | 8.004 | 7.3647 | 95.8856 | 4.561 | 0 | 52.5693 | 3.5308 | 0.01242 | 0 | 0 | 1.9402 | 3.0989 | 0.034744 | 2139.8 | 0.74345 | 0
| 21.185 | 20.998 | 18.0613 | 18.0615 | 4.5618 | 4.561 | 34.7002 | 34.693 | 8.004 | 7.3637 | 95.8728 | 4.561 | 0 | 52.5693 | 3.5308 | 0.01243 | 0 | 0 | 1.9402 | 3.0989 | 0.034555 | 2139.8 | 0.73941 | 0
| 21.203 | 21.016 | 18.0613 | 18.0616 | 4.5618 | 4.561 | 34.7005 | 34.6935 | 8.004 | 7.3628 | 95.8612 | 4.561 | 0 | 52.5693 | 3.5308 | 0.01244 | 0 | 0 | 1.9402 | 3.0989 | 0.034555 | 2139.8 | 0.73941 | 0
| 21.223 | 21.035 | 18.0615 | 18.0622 | 4.5618 | 4.5611 | 34.7006 | 34.694 | 8.004 | 7.3619 | 95.8507 | 4.5611 | 0 | 52.5693 | 3.5308 | 0.01245 | 0 | 0 | 1.9402 | 3.0989 | 0.034367 | 2139.8 | 0.73538 | 0
| 21.242 | 21.054 | 18.0618 | 18.0618 | 4.5619 | 4.5611 | 34.7004 | 34.6937 | 8.004 | 7.3612 | 95.8412 | 4.5611 | 0 | 52.5693 | 3.5308 | 0.01247 | 0 | 0 | 1.9402 | 3.0989 | 0.033964 | 2141.6 | 0.72736 | 0
| 21.271 | 21.082 | 18.0616 | 18.0618 | 4.5618 | 4.5611 | 34.7003 | 34.6938 | 8.004 | 7.3605 | 95.8329 | 4.5611 | 0 | 52.5693 | 3.5308 | 0.01248 | 0 | 0 | 1.9402 | 3.0989 | 0.033992 | 2139.8 | 0.72736 | 0
| 21.28 | 21.091 | 18.0619 | 18.0623 | 4.5619 | 4.5611 | 34.7006 | 34.6936 | 8.004 | 7.3599 | 95.8255 | 4.5611 | 0 | 52.5693 | 3.5308 | 0.01249 | 0 | 0 | 1.9402 | 3.0989 | 0.033777 | 2141.6 | 0.72337 | 0
| 21.3 | 21.112 | 18.0617 | 18.0623 | 4.5619 | 4.5611 | 34.7006 | 34.6936 | 8.004 | 7.3595 | 95.8193 | 4.5611 | 0 | 52.5693 | 3.5308 | 0.0125 | 0 | 0 | 1.9402 | 3.0989 | 0.033591 | 2141.6 | 0.71939 | 0
| 21.318 | 21.13 | 18.0619 | 18.0622 | 4.5618 | 4.5611 | 34.6997 | 34.6937 | 8.004 | 7.3591 | 95.8141 | 4.5611 | 0 | 52.5693 | 3.5308 | 0.01251 | 0 | 0 | 1.9402 | 3.0989 | 0.033433 | 2139.8 | 0.71542 | 0
| 21.338 | 21.149 | 18.0618 | 18.0625 | 4.5618 | 4.5611 | 34.7 | 34.6931 | 8.004 | 7.3588 | 95.81 | 4.5611 | 0 | 52.5693 | 3.5308 | 0.01252 | 0 | 0 | 1.9402 | 3.0989 | 0.033221 | 2141.6 | 0.71146 | 0
| 21.357 | 21.168 | 18.0619 | 18.0625 | 4.5618 | 4.5611 | 34.7 | 34.6934 | 8.004 | 7.358 | 95.8003 | 4.5611 | 0 | 52.5693 | 3.5308 | 0.01253 | 0 | 0 | 1.9402 | 3.0989 | 0.033064 | 2139.8 | 0.70751 | 0
| 21.405 | 21.215 | 18.0616 | 18.0625 | 4.5618 | 4.5612 | 34.7002 | 34.694 | 8.004 | 7.3574 | 95.7917 | 4.5612 | 0 | 52.5693 | 3.5308 | 0.01255 | 0 | 0 | 1.9402 | 3.0989 | 0.032853 | 2141.6 | 0.70357 | 0
| 21.405 | 21.215 | 18.0616 | 18.0627 | 4.5618 | 4.5611 | 34.6998 | 34.6935 | 8.004 | 7.3573 | 95.7901 | 4.5611 | 0 | 52.5693 | 3.5308 | 0.01256 | 0 | 0 | 1.9402 | 3.0989 | 0.032669 | 2141.6 | 0.69965 | 0
| 21.423 | 21.233 | 18.0613 | 18.0629 | 4.5618 | 4.5611 | 34.6999 | 34.6931 | 8.004 | 7.3573 | 95.7897 | 4.5611 | 0 | 52.5691 | 3.5309 | 0.01257 | 0 | 0 | 1.9402 | 3.0989 | 0.032486 | 2141.6 | 0.69573 | 0
| 21.452 | 21.263 | 18.0611 | 18.0623 | 4.5618 | 4.5611 | 34.7003 | 34.6935 | 8.004 | 7.3574 | 95.7906 | 4.5611 | 0 | 52.5691 | 3.5309 | 0.01258 | 0 | 0 | 1.9402 | 3.0989 | 0.032304 | 2141.6 | 0.69183 | 0
| 21.463 | 21.273 | 18.0613 | 18.0622 | 4.5618 | 4.5611 | 34.7001 | 34.694 | 8.004 | 7.3575 | 95.7923 | 4.5611 | 0 | 52.5691 | 3.5309 | 0.01259 | 0 | 0 | 1.9402 | 3.0989 | 0.032149 | 2139.8 | 0.68793 | 0
| 21.481 | 21.291 | 18.0615 | 18.0622 | 4.5618 | 4.5611 | 34.7 | 34.6933 | 8.004 | 7.3577 | 95.7953 | 4.5611 | 0 | 52.5691 | 3.5309 | 0.0126 | 0 | 0 | 1.9402 | 3.0989 | 0.031941 | 2141.6 | 0.68405 | 0
| 21.499 | 21.309 | 18.0614 | 18.0618 | 4.5618 | 4.561 | 34.7001 | 34.6933 | 8.004 | 7.358 | 95.7993 | 4.561 | 0 | 52.5691 | 3.5309 | 0.01262 | 0 | 0 | 1.9402 | 3.0989 | 0.031941 | 2141.6 | 0.68405 | 0
| 21.518 | 21.328 | 18.0615 | 18.0618 | 4.5618 | 4.5611 | 34.7004 | 34.6936 | 8.004 | 7.3584 | 95.8043 | 4.5611 | 0 | 52.5693 | 3.5308 | 0.01263 | 0 | 0 | 1.9402 | 3.0989 | 0.031787 | 2139.8 | 0.68018 | 0
| 21.538 | 21.347 | 18.0615 | 18.0616 | 4.5618 | 4.5611 | 34.7004 | 34.6937 | 8.004 | 7.3588 | 95.8105 | 4.5611 | 0 | 52.5693 | 3.5308 | 0.01264 | 0 | 0 | 1.9402 | 3.0989 | 0.03158 | 2141.6 | 0.67632 | 0
| 21.557 | 21.366 | 18.0615 | 18.0615 | 4.5619 | 4.5611 | 34.7007 | 34.6939 | 8.004 | 7.3594 | 95.8177 | 4.5611 | 0 | 52.5693 | 3.5308 | 0.01265 | 0 | 0 | 1.9402 | 3.0989 | 0.0314 | 2141.6 | 0.67247 | 0
| 21.566 | 21.375 | 18.0616 | 18.0611 | 4.5618 | 4.5611 | 34.7002 | 34.6942 | 8.004 | 7.36 | 95.8259 | 4.5611 | 0 | 52.5693 | 3.5308 | 0.01266 | 0 | 0 | 1.9402 | 3.0989 | 0.031068 | 2139.8 | 0.6648 | 0
| 21.605 | 21.413 | 18.0619 | 18.0606 | 4.5618 | 4.561 | 34.7 | 34.6939 | 8.004 | 7.3607 | 95.8355 | 4.561 | 0 | 52.5693 | 3.5308 | 0.01267 | 0 | 0 | 1.9402 | 3.0989 | 0.031068 | 2139.8 | 0.6648 | 0
| 21.624 | 21.433 | 18.0619 | 18.0604 | 4.5619 | 4.561 | 34.7002 | 34.6937 | 8.004 | 7.3832 | 96.1287 | 4.561 | 0 | 52.5693 | 3.5308 | 0.01269 | 0 | 0 | 1.9438 | 3.0989 | 0.030864 | 2141.6 | 0.66098 | 0
| 21.642 | 21.45 | 18.0619 | 18.0599 | 4.5619 | 4.5609 | 34.7003 | 34.6938 | 8.004 | 7.3633 | 95.8694 | 4.5609 | 0 | 52.5693 | 3.5308 | 0.0127 | 0 | 0 | 1.9402 | 3.0989 | 0.030712 | 2139.8 | 0.65717 | 0
| 21.652 | 21.461 | 18.0619 | 18.0599 | 4.5619 | 4.561 | 34.7004 | 34.6941 | 8.004 | 7.3636 | 95.8741 | 4.561 | 0 | 52.5693 | 3.5308 | 0.01271 | 0 | 0 | 1.9402 | 3.0989 | 0.030509 | 2141.6 | 0.65338 | 0
| 21.661 | 21.47 | 18.0619 | 18.0599 | 4.5619 | 4.5609 | 34.7003 | 34.6935 | 8.004 | 7.3641 | 95.8796 | 4.5609 | 0 | 52.5693 | 3.5308 | 0.01272 | 0 | 0 | 1.9402 | 3.0989 | 0.030332 | 2141.6 | 0.64959 | 0
| 21.69 | 21.498 | 18.0618 | 18.0596 | 4.5619 | 4.5609 | 34.7003 | 34.6941 | 8.004 | 7.3646 | 95.8861 | 4.5609 | 0 | 52.5693 | 3.5308 | 0.01273 | 0 | 0 | 1.9402 | 3.0989 | 0.030156 | 2141.6 | 0.64582 | 0
| 21.709 | 21.517 | 18.0619 | 18.0598 | 4.5618 | 4.5609 | 34.7 | 34.6936 | 8.004 | 7.3657 | 95.9001 | 4.5609 | 0 | 52.5693 | 3.5308 | 0.01274 | 0 | 0 | 1.9402 | 3.0989 | 0.030005 | 2139.8 | 0.64205 | 0
| 21.729 | 21.536 | 18.0619 | 18.0597 | 4.5619 | 4.5609 | 34.7003 | 34.694 | 8.004 | 7.388 | 96.1911 | 4.5609 | 0 | 52.5693 | 3.5308 | 0.01275 | 0 | 0 | 1.9438 | 3.0989 | 0.029805 | 2141.6 | 0.6383 | 0
| 21.748 | 21.555 | 18.0616 | 18.0596 | 4.5619 | 4.5609 | 34.7007 | 34.6938 | 8.004 | 7.3684 | 95.936 | 4.5609 | 0 | 52.5693 | 3.5308 | 0.01277 | 0 | 0 | 1.9402 | 3.0989 | 0.02998 | 2141.6 | 0.64205 | 0
| 21.757 | 21.564 | 18.0618 | 18.0594 | 4.5619 | 4.5609 | 34.7004 | 34.6939 | 8.004 | 7.3691 | 95.945 | 4.5609 | 0 | 52.5693 | 3.5308 | 0.01278 | 0 | 0 | 1.9402 | 3.0989 | 0.02963 | 2141.6 | 0.63456 | 0
| 21.776 | 21.583 | 18.0615 | 18.0596 | 4.5618 | 4.5609 | 34.7003 | 34.6941 | 8.004 | 7.3917 | 96.2377 | 4.5609 | 0 | 52.5693 | 3.5308 | 0.01279 | 0 | 0 | 1.9438 | 3.0989 | 0.029456 | 2141.6 | 0.63082 | 0
| 21.796 | 21.603 | 18.0615 | 18.0594 | 4.5618 | 4.5609 | 34.7002 | 34.6942 | 8.004 | 7.3939 | 96.267 | 4.5609 | 0 | 52.5693 | 3.5308 | 0.0128 | 0 | 0 | 1.9438 | 3.0989 | 0.029282 | 2141.6 | 0.6271 | 0
| 21.814 | 21.621 | 18.0613 | 18.0598 | 4.5618 | 4.5609 | 34.7004 | 34.6936 | 8.004 | 7.3962 | 96.2963 | 4.5609 | 0 | 52.5693 | 3.5308 | 0.01281 | 0 | 0 | 1.9438 | 3.0989 | 0.029084 | 2143.4 | 0.62339 | 0
| 21.834 | 21.641 | 18.0611 | 18.0598 | 4.5618 | 4.5609 | 34.7004 | 34.6936 | 8.004 | 7.3985 | 96.3256 | 4.5609 | 0 | 52.5693 | 3.5308 | 0.01282 | 0 | 0 | 1.9438 | 3.0989 | 0.028936 | 2141.6 | 0.61969 | 0
| 21.861 | 21.668 | 18.0611 | 18.0601 | 4.5618 | 4.561 | 34.7005 | 34.6939 | 8.004 | 7.4007 | 96.355 | 4.561 | 0 | 52.5693 | 3.5308 | 0.01284 | 0 | 0 | 1.9438 | 3.0989 | 0.028936 | 2141.6 | 0.61969 | 0
| 21.861 | 21.668 | 18.0609 | 18.0604 | 4.5618 | 4.561 | 34.7005 | 34.6936 | 8.004 | 7.403 | 96.3841 | 4.561 | 0 | 52.5691 | 3.5309 | 0.01285 | 0 | 0 | 1.9438 | 3.0989 | 0.028787 | 2139.8 | 0.616 | 0
| 21.891 | 21.697 | 18.0611 | 18.0608 | 4.5618 | 4.5609 | 34.7004 | 34.693 | 8.004 | 7.4052 | 96.4136 | 4.5609 | 0 | 52.5691 | 3.5309 | 0.01286 | 0 | 0 | 1.9438 | 3.0989 | 0.028591 | 2141.6 | 0.61232 | 0
| 21.9 | 21.706 | 18.0611 | 18.0613 | 4.5618 | 4.561 | 34.7003 | 34.6929 | 8.004 | 7.4074 | 96.4427 | 4.561 | 0 | 52.5691 | 3.5309 | 0.01287 | 0 | 0 | 1.9438 | 3.0989 | 0.028444 | 2139.8 | 0.60865 | 0
| 21.93 | 21.736 | 18.0611 | 18.0618 | 4.5618 | 4.5611 | 34.7002 | 34.6935 | 8.004 | 7.4097 | 96.4722 | 4.5611 | 0 | 52.5691 | 3.5309 | 0.01288 | 0 | 0 | 1.9438 | 3.0989 | 0.028273 | 2139.8 | 0.60499 | 0
| 21.939 | 21.745 | 18.0611 | 18.0618 | 4.5618 | 4.5611 | 34.7005 | 34.6938 | 8.004 | 7.412 | 96.5014 | 4.5611 | 0 | 52.5691 | 3.5309 | 0.01289 | 0 | 0 | 1.9438 | 3.0989 | 0.028273 | 2139.8 | 0.60499 | 0
| 21.948 | 21.754 | 18.0609 | 18.0618 | 4.5618 | 4.561 | 34.7007 | 34.6932 | 8.004 | 7.4142 | 96.5306 | 4.561 | 0 | 52.5693 | 3.5308 | 0.01291 | 0 | 0 | 1.9438 | 3.0989 | 0.028079 | 2141.6 | 0.60134 | 0
| 21.967 | 21.773 | 18.0611 | 18.0616 | 4.5618 | 4.561 | 34.7 | 34.6932 | 8.004 | 7.4149 | 96.5397 | 4.561 | 0 | 52.5693 | 3.5308 | 0.01292 | 0 | 0 | 1.9438 | 3.0989 | 0.027932 | 2139.8 | 0.5977 | 0
| 21.987 | 21.792 | 18.0611 | 18.0618 | 4.5618 | 4.5611 | 34.7003 | 34.6938 | 8.004 | 7.4155 | 96.548 | 4.5611 | 0 | 52.5693 | 3.5308 | 0.01293 | 0 | 0 | 1.9438 | 3.0989 | 0.027762 | 2139.8 | 0.59407 | 0
| 22.015 | 21.82 | 18.0611 | 18.0616 | 4.5618 | 4.5611 | 34.7002 | 34.6939 | 8.004 | 7.4161 | 96.5556 | 4.5611 | 0 | 52.5693 | 3.5308 | 0.01294 | 0 | 0 | 1.9438 | 3.0989 | 0.027786 | 2138 | 0.59407 | 0
| 22.024 | 21.829 | 18.0612 | 18.0618 | 4.5618 | 4.561 | 34.7 | 34.6931 | 8.004 | 7.4166 | 96.5622 | 4.561 | 0 | 52.5693 | 3.5308 | 0.01295 | 0 | 0 | 1.9438 | 3.0989 | 0.027593 | 2139.8 | 0.59045 | 0
| 22.034 | 21.839 | 18.0611 | 18.0616 | 4.5618 | 4.5611 | 34.6999 | 34.6936 | 8.004 | 7.4171 | 96.568 | 4.5611 | 0 | 52.5693 | 3.5308 | 0.01296 | 0 | 0 | 1.9438 | 3.0989 | 0.027425 | 2139.8 | 0.58684 | 0
| 22.063 | 21.867 | 18.0609 | 18.0616 | 4.5618 | 4.5611 | 34.7005 | 34.6935 | 8.004 | 7.4175 | 96.5731 | 4.5611 | 0 | 52.5693 | 3.5308 | 0.01297 | 0 | 0 | 1.9438 | 3.0989 | 0.027425 | 2139.8 | 0.58684 | 0
| 22.091 | 21.895 | 18.0607 | 18.0615 | 4.5618 | 4.5611 | 34.7001 | 34.6937 | 8.004 | 7.4179 | 96.5775 | 4.5611 | 0 | 52.5693 | 3.5308 | 0.01299 | 0 | 0 | 1.9438 | 3.0989 | 0.027256 | 2139.8 | 0.58324 | 0
| 22.101 | 21.906 | 18.0607 | 18.0609 | 4.5618 | 4.561 | 34.7005 | 34.6938 | 8.004 | 7.4181 | 96.5809 | 4.561 | 0 | 52.5693 | 3.5308 | 0.013 | 0 | 0 | 1.9438 | 3.0989 | 0.027089 | 2139.8 | 0.57965 | 0
| 22.119 | 21.924 | 18.0607 | 18.0606 | 4.5617 | 4.561 | 34.7 | 34.6938 | 8.004 | 7.4183 | 96.5835 | 4.561 | 0 | 52.5693 | 3.5308 | 0.01301 | 0 | 0 | 1.9438 | 3.0989 | 0.026944 | 2138 | 0.57607 | 0
| 22.128 | 21.933 | 18.0604 | 18.06 | 4.5618 | 4.5609 | 34.7005 | 34.6936 | 8.004 | 7.4185 | 96.5852 | 4.5609 | 0 | 52.5693 | 3.5308 | 0.01302 | 0 | 0 | 1.9438 | 3.0989 | 0.026777 | 2138 | 0.57251 | 0
| 22.158 | 21.962 | 18.0606 | 18.0606 | 4.5618 | 4.561 | 34.7005 | 34.6933 | 8.004 | 7.4185 | 96.5864 | 4.561 | 0 | 52.5693 | 3.5308 | 0.01303 | 0 | 0 | 1.9438 | 3.0989 | 0.026777 | 2138 | 0.57251 | 0
| 22.176 | 21.98 | 18.0606 | 18.0609 | 4.5618 | 4.561 | 34.7003 | 34.6934 | 8.004 | 7.4186 | 96.5866 | 4.561 | 0 | 52.5693 | 3.5308 | 0.01304 | 0 | 0 | 1.9438 | 3.0989 | 0.026611 | 2138 | 0.56895 | 0
| 22.187 | 21.99 | 18.0606 | 18.0611 | 4.5618 | 4.5611 | 34.7005 | 34.694 | 8.004 | 7.4257 | 96.6802 | 4.5611 | 0 | 52.5693 | 3.5308 | 0.01306 | 0 | 0 | 1.9451 | 3.0989 | 0.026445 | 2138 | 0.5654 | 0
| 22.196 | 21.999 | 18.0609 | 18.0616 | 4.5618 | 4.561 | 34.7003 | 34.6931 | 8.004 | 7.4261 | 96.6849 | 4.561 | 0 | 52.5693 | 3.5308 | 0.01307 | 0 | 0 | 1.9451 | 3.0989 | 0.026445 | 2138 | 0.5654 | 0
| 22.224 | 22.027 | 18.0607 | 18.0618 | 4.5618 | 4.5611 | 34.7006 | 34.6937 | 8.004 | 7.4264 | 96.6887 | 4.5611 | 0 | 52.5693 | 3.5308 | 0.01308 | 0 | 0 | 1.9451 | 3.0989 | 0.026279 | 2138 | 0.56186 | 0
| 22.243 | 22.046 | 18.0613 | 18.0618 | 4.5618 | 4.5611 | 34.7 | 34.694 | 8.004 | 7.4265 | 96.6914 | 4.5611 | 0 | 52.5693 | 3.5308 | 0.01309 | 0 | 0 | 1.9451 | 3.0989 | 0.026114 | 2138 | 0.55833 | 0
| 22.273 | 22.076 | 18.0613 | 18.0618 | 4.5619 | 4.5611 | 34.7005 | 34.6937 | 8.004 | 7.4266 | 96.6931 | 4.5611 | 0 | 52.5693 | 3.5308 | 0.0131 | 0 | 0 | 1.9451 | 3.0989 | 0.026136 | 2136.3 | 0.55833 | 0
| 22.272 | 22.074 | 18.0613 | 18.0622 | 4.5619 | 4.5611 | 34.7006 | 34.693 | 8.004 | 7.4194 | 96.5991 | 4.5611 | 0 | 52.5693 | 3.5308 | 0.01311 | 0 | 0 | 1.9438 | 3.0989 | 0.025971 | 2136.3 | 0.55481 | 0
| 22.31 | 22.113 | 18.0615 | 18.062 | 4.5618 | 4.5611 | 34.7002 | 34.6935 | 8.004 | 7.4189 | 96.5926 | 4.5611 | 0 | 52.5691 | 3.5309 | 0.01313 | 0 | 0 | 1.9438 | 3.0989 | 0.025828 | 2134.5 | 0.5513 | 0
| 22.33 | 22.132 | 18.0616 | 18.0618 | 4.5618 | 4.5612 | 34.7001 | 34.6943 | 8.004 | 7.4256 | 96.6793 | 4.5612 | 0 | 52.5691 | 3.5309 | 0.01314 | 0 | 0 | 1.9451 | 3.0989 | 0.02585 | 2132.7 | 0.5513 | 0
| 22.358 | 22.16 | 18.0616 | 18.0622 | 4.5619 | 4.5611 | 34.7001 | 34.6936 | 8.004 | 7.4254 | 96.6772 | 4.5611 | 0 | 52.5691 | 3.5309 | 0.01315 | 0 | 0 | 1.9451 | 3.0989 | 0.02575 | 2127.4 | 0.5478 | 0
| 22.358 | 22.16 | 18.0616 | 18.0618 | 4.5619 | 4.5611 | 34.7001 | 34.6936 | 8.004 | 7.4251 | 96.6737 | 4.5611 | 0 | 52.5691 | 3.5309 | 0.01316 | 0 | 0 | 1.9451 | 3.0989 | 0.025672 | 2120.2 | 0.54432 | 0
| 22.387 | 22.188 | 18.0614 | 18.0618 | 4.5619 | 4.5611 | 34.7003 | 34.6936 | 8.004 | 7.4248 | 96.6694 | 4.5611 | 0 | 52.5691 | 3.5309 | 0.01317 | 0 | 0 | 1.9451 | 3.0989 | 0.025573 | 2114.9 | 0.54084 | 0
| 22.406 | 22.207 | 18.0615 | 18.0616 | 4.5619 | 4.5611 | 34.7003 | 34.694 | 8.004 | 7.4172 | 96.5698 | 4.5611 | 0 | 52.5693 | 3.5308 | 0.01318 | 0 | 0 | 1.9438 | 3.0989 | 0.025659 | 2107.8 | 0.54084 | 0
| 22.434 | 22.236 | 18.0615 | 18.0618 | 4.5619 | 4.5611 | 34.7003 | 34.6933 | 8.004 | 7.4234 | 96.6514 | 4.5611 | 0 | 52.5693 | 3.5308 | 0.01319 | 0 | 0 | 1.9451 | 3.0989 | 0.025603 | 2098.9 | 0.53737 | 0
| 22.443 | 22.245 | 18.0615 | 18.062 | 4.5619 | 4.5612 | 34.7008 | 34.6938 | 8.004 | 7.4228 | 96.644 | 4.5612 | 0 | 52.5693 | 3.5308 | 0.01321 | 0 | 0 | 1.9451 | 3.0989 | 0.025611 | 2084.6 | 0.53391 | 0
| 22.463 | 22.264 | 18.0615 | 18.062 | 4.5619 | 4.561 | 34.7005 | 34.6928 | 8.004 | 7.4222 | 96.6356 | 4.561 | 0 | 52.5693 | 3.5308 | 0.01322 | 0 | 0 | 1.9451 | 3.0989 | 0.02581 | 2068.6 | 0.53391 | 0
| 22.491 | 22.292 | 18.0618 | 18.0616 | 4.5619 | 4.5611 | 34.7002 | 34.694 | 8.004 | 7.4215 | 96.6263 | 4.5611 | 0 | 52.5693 | 3.5308 | 0.01323 | 0 | 0 | 1.9451 | 3.0989 | 0.025866 | 2050.8 | 0.53046 | 0
| 22.501 | 22.302 | 18.0616 | 18.0618 | 4.5619 | 4.5611 | 34.7006 | 34.6939 | 8.004 | 7.4134 | 96.5213 | 4.5611 | 0 | 52.5693 | 3.5308 | 0.01324 | 0 | 0 | 1.9438 | 3.0989 | 0.026014 | 2025.9 | 0.52702 | 0
| 22.521 | 22.321 | 18.0615 | 18.0622 | 4.5619 | 4.5611 | 34.7004 | 34.6933 | 8.004 | 7.4136 | 96.5237 | 4.5611 | 0 | 52.5693 | 3.5308 | 0.01325 | 0 | 0 | 1.9438 | 3.0989 | 0.026315 | 2002.7 | 0.52702 | 0
| 22.539 | 22.339 | 18.0618 | 18.0618 | 4.5619 | 4.5611 | 34.7002 | 34.6939 | 8.004 | 7.4122 | 96.5059 | 4.5611 | 0 | 52.5693 | 3.5308 | 0.01326 | 0 | 0 | 1.9438 | 3.0989 | 0.026401 | 1983.2 | 0.52358 | 0
| 22.577 | 22.378 | 18.0616 | 18.062 | 4.5619 | 4.5611 | 34.7004 | 34.6937 | 8.004 | 7.4108 | 96.4875 | 4.5611 | 0 | 52.5693 | 3.5308 | 0.01328 | 0 | 0 | 1.9438 | 3.0989 | 0.026515 | 1961.8 | 0.52016 | 0
| 22.597 | 22.397 | 18.0617 | 18.0618 | 4.5619 | 4.5611 | 34.7002 | 34.6938 | 8.004 | 7.4093 | 96.4681 | 4.5611 | 0 | 52.5693 | 3.5308 | 0.01329 | 0 | 0 | 1.9438 | 3.0989 | 0.026704 | 1935.1 | 0.51675 | 0
| 22.625 | 22.425 | 18.0616 | 18.0618 | 4.5619 | 4.5612 | 34.7005 | 34.6942 | 8.004 | 7.4078 | 96.448 | 4.5612 | 0 | 52.5693 | 3.5308 | 0.0133 | 0 | 0 | 1.9438 | 3.0989 | 0.027103 | 1906.6 | 0.51675 | 0
| 22.634 | 22.434 | 18.0618 | 18.0621 | 4.5619 | 4.5611 | 34.7003 | 34.6933 | 8.004 | 7.4061 | 96.4268 | 4.5611 | 0 | 52.5693 | 3.5308 | 0.01331 | 0 | 0 | 1.9438 | 3.0989 | 0.027307 | 1879.9 | 0.51335 | 0
| 22.664 | 22.463 | 18.0618 | 18.0622 | 4.5619 | 4.5611 | 34.7004 | 34.6932 | 8.004 | 7.406 | 96.4253 | 4.5611 | 0 | 52.5693 | 3.5308 | 0.01332 | 0 | 0 | 1.9438 | 3.0989 | 0.027491 | 1855 | 0.50996 | 0
| 22.682 | 22.481 | 18.0616 | 18.062 | 4.5619 | 4.5611 | 34.7004 | 34.6936 | 8.004 | 7.4043 | 96.4034 | 4.5611 | 0 | 52.5693 | 3.5308 | 0.01333 | 0 | 0 | 1.9438 | 3.0989 | 0.027893 | 1828.3 | 0.50996 | 0
| 22.692 | 22.491 | 18.0618 | 18.0615 | 4.5619 | 4.5611 | 34.7002 | 34.6941 | 8.004 | 7.4026 | 96.3806 | 4.5611 | 0 | 52.5693 | 3.5308 | 0.01334 | 0 | 0 | 1.9438 | 3.0989 | 0.028091 | 1803.4 | 0.50657 | 0
| 22.721 | 22.519 | 18.0615 | 18.0613 | 4.5618 | 4.561 | 34.6998 | 34.693 | 8.004 | 7.4024 | 96.3774 | 4.561 | 0 | 52.5693 | 3.5308 | 0.01336 | 0 | 0 | 1.9438 | 3.0989 | 0.028154 | 1787.3 | 0.5032 | 0
| 22.758 | 22.557 | 18.0613 | 18.0613 | 4.5619 | 4.5611 | 34.7002 | 34.6939 | 8.004 | 7.4022 | 96.3744 | 4.5611 | 0 | 52.5693 | 3.5308 | 0.01337 | 0 | 0 | 1.9438 | 3.0989 | 0.02819 | 1773.1 | 0.49984 | 0
| 22.759 | 22.558 | 18.0615 | 18.0611 | 4.5619 | 4.5611 | 34.7002 | 34.6941 | 8.004 | 7.4019 | 96.3709 | 4.5611 | 0 | 52.5693 | 3.5308 | 0.01338 | 0 | 0 | 1.9438 | 3.0989 | 0.02839 | 1760.6 | 0.49984 | 0
| 22.777 | 22.576 | 18.0611 | 18.0609 | 4.5619 | 4.5611 | 34.7004 | 34.6942 | 8.004 | 7.4017 | 96.3676 | 4.5611 | 0 | 52.5693 | 3.5308 | 0.01339 | 0 | 0 | 1.9438 | 3.0989 | 0.0284 | 1748.2 | 0.49648 | 0
| 22.807 | 22.605 | 18.0612 | 18.0608 | 4.5618 | 4.561 | 34.7001 | 34.6934 | 8.004 | 7.4014 | 96.3644 | 4.561 | 0 | 52.5691 | 3.5309 | 0.0134 | 0 | 0 | 1.9438 | 3.0989 | 0.028411 | 1735.7 | 0.49314 | 0
| 22.845 | 22.642 | 18.0613 | 18.0609 | 4.5619 | 4.561 | 34.7002 | 34.6928 | 8.004 | 7.3795 | 96.0786 | 4.561 | 0 | 52.5691 | 3.5309 | 0.01341 | 0 | 0 | 1.9402 | 3.0989 | 0.028394 | 1725 | 0.4898 | 0
| 22.864 | 22.661 | 18.0613 | 18.0606 | 4.5619 | 4.561 | 34.7003 | 34.6938 | 8.004 | 7.3995 | 96.3395 | 4.561 | 0 | 52.5691 | 3.5309 | 0.01343 | 0 | 0 | 1.9438 | 3.0989 | 0.028406 | 1712.6 | 0.48648 | 0
| 22.892 | 22.69 | 18.0613 | 18.0603 | 4.5619 | 4.5609 | 34.7002 | 34.6931 | 8.004 | 7.3776 | 96.0544 | 4.5609 | 0 | 52.5691 | 3.5309 | 0.01344 | 0 | 0 | 1.9402 | 3.0989 | 0.02836 | 1703.7 | 0.48316 | 0
| 22.901 | 22.699 | 18.0611 | 18.0604 | 4.5618 | 4.561 | 34.7003 | 34.6933 | 8.004 | 7.3977 | 96.316 | 4.561 | 0 | 52.5691 | 3.5309 | 0.01345 | 0 | 0 | 1.9438 | 3.0989 | 0.028479 | 1696.5 | 0.48316 | 0
| 22.931 | 22.728 | 18.0609 | 18.0606 | 4.5619 | 4.561 | 34.7005 | 34.6934 | 8.004 | 7.3759 | 96.0316 | 4.561 | 0 | 52.5693 | 3.5308 | 0.01346 | 0 | 0 | 1.9402 | 3.0989 | 0.028373 | 1691.2 | 0.47985 | 0
| 22.949 | 22.746 | 18.0613 | 18.0608 | 4.5619 | 4.5611 | 34.7002 | 34.6939 | 8.004 | 7.3743 | 96.0114 | 4.5611 | 0 | 52.5693 | 3.5308 | 0.01347 | 0 | 0 | 1.9402 | 3.0989 | 0.028297 | 1684.1 | 0.47655 | 0
| 22.968 | 22.765 | 18.0611 | 18.0608 | 4.5618 | 4.561 | 34.7002 | 34.6936 | 8.004 | 7.3945 | 96.2747 | 4.561 | 0 | 52.5693 | 3.5308 | 0.01348 | 0 | 0 | 1.9438 | 3.0989 | 0.028357 | 1680.5 | 0.47655 | 0
| 22.988 | 22.784 | 18.0609 | 18.0606 | 4.5618 | 4.561 | 34.7002 | 34.6934 | 8.004 | 7.3946 | 96.2747 | 4.561 | 0 | 52.5693 | 3.5308 | 0.0135 | 0 | 0 | 1.9438 | 3.0989 | 0.028191 | 1678.7 | 0.47326 | 0
| 23.016 | 22.812 | 18.0607 | 18.0608 | 4.5619 | 4.561 | 34.7008 | 34.6936 | 8.004 | 7.3946 | 96.2747 | 4.561 | 0 | 52.5693 | 3.5308 | 0.01351 | 0 | 0 | 1.9438 | 3.0989 | 0.028026 | 1677 | 0.46998 | 0
| 23.036 | 22.832 | 18.0609 | 18.0608 | 4.5619 | 4.561 | 34.7005 | 34.6936 | 8.004 | 7.3946 | 96.2747 | 4.561 | 0 | 52.5693 | 3.5308 | 0.01352 | 0 | 0 | 1.9438 | 3.0989 | 0.02786 | 1675.2 | 0.46671 | 0
| 23.055 | 22.851 | 18.0609 | 18.0608 | 4.5619 | 4.5611 | 34.7004 | 34.6939 | 8.004 | 7.3946 | 96.2747 | 4.5611 | 0 | 52.5693 | 3.5308 | 0.01353 | 0 | 0 | 1.9438 | 3.0989 | 0.027725 | 1671.6 | 0.46345 | 0
| 23.083 | 22.879 | 18.0609 | 18.0604 | 4.5619 | 4.561 | 34.7005 | 34.6936 | 8.004 | 7.3946 | 96.2748 | 4.561 | 0 | 52.5693 | 3.5308 | 0.01354 | 0 | 0 | 1.9438 | 3.0989 | 0.027725 | 1671.6 | 0.46345 | 0
| 23.103 | 22.898 | 18.0607 | 18.0604 | 4.5618 | 4.561 | 34.7004 | 34.6935 | 8.004 | 7.3946 | 96.2747 | 4.561 | 0 | 52.5693 | 3.5308 | 0.01355 | 0 | 0 | 1.9438 | 3.0989 | 0.027501 | 1673.4 | 0.4602 | 0
| 23.15 | 22.945 | 18.0611 | 18.0606 | 4.5619 | 4.561 | 34.7004 | 34.6933 | 8.004 | 7.3946 | 96.275 | 4.561 | 0 | 52.5693 | 3.5308 | 0.01356 | 0 | 0 | 1.9438 | 3.0989 | 0.027307 | 1673.4 | 0.45696 | 0
| 23.15 | 22.945 | 18.0609 | 18.0602 | 4.5618 | 4.561 | 34.7001 | 34.6937 | 8.004 | 7.3946 | 96.2747 | 4.561 | 0 | 52.5693 | 3.5308 | 0.01358 | 0 | 0 | 1.9438 | 3.0989 | 0.027249 | 1677 | 0.45696 | 0
| 23.188 | 22.982 | 18.0607 | 18.0608 | 4.5618 | 4.561 | 34.7002 | 34.6935 | 8.004 | 7.3946 | 96.2749 | 4.561 | 0 | 52.5693 | 3.5308 | 0.01359 | 0 | 0 | 1.9438 | 3.0989 | 0.027027 | 1678.7 | 0.45372 | 0
| 23.198 | 22.993 | 18.0611 | 18.0604 | 4.5618 | 4.561 | 34.7001 | 34.6935 | 8.004 | 7.3946 | 96.2748 | 4.561 | 0 | 52.5693 | 3.5308 | 0.0136 | 0 | 0 | 1.9438 | 3.0989 | 0.026807 | 1680.5 | 0.4505 | 0
| 23.217 | 23.012 | 18.0609 | 18.0604 | 4.5619 | 4.561 | 34.7004 | 34.6935 | 8.004 | 7.3946 | 96.2747 | 4.561 | 0 | 52.5693 | 3.5308 | 0.01361 | 0 | 0 | 1.9438 | 3.0989 | 0.026778 | 1682.3 | 0.4505 | 0
| 23.245 | 23.039 | 18.0609 | 18.0603 | 4.5619 | 4.561 | 34.7004 | 34.6936 | 8.004 | 7.3951 | 96.2815 | 4.561 | 0 | 52.5693 | 3.5308 | 0.01362 | 0 | 0 | 1.9438 | 3.0989 | 0.026397 | 1682.3 | 0.44407 | 0
| 23.264 | 23.058 | 18.0611 | 18.0599 | 4.5618 | 4.561 | 34.7001 | 34.6939 | 8.004 | 7.3956 | 96.2885 | 4.561 | 0 | 52.5693 | 3.5308 | 0.01363 | 0 | 0 | 1.9438 | 3.0989 | 0.026341 | 1685.9 | 0.44407 | 0
| 23.294 | 23.087 | 18.0606 | 18.0608 | 4.5619 | 4.561 | 34.7006 | 34.6928 | 8.004 | 7.3962 | 96.2958 | 4.561 | 0 | 52.5693 | 3.5308 | 0.01365 | 0 | 0 | 1.9438 | 3.0989 | 0.025935 | 1687.6 | 0.43769 | 0
| 23.303 | 23.096 | 18.0606 | 18.0603 | 4.5618 | 4.561 | 34.7005 | 34.6936 | 8.004 | 7.3968 | 96.3032 | 4.561 | 0 | 52.5693 | 3.5308 | 0.01366 | 0 | 0 | 1.9438 | 3.0989 | 0.025907 | 1689.4 | 0.43769 | 0
| 23.331 | 23.124 | 18.0606 | 18.0604 | 4.5618 | 4.561 | 34.7002 | 34.6934 | 8.004 | 7.3974 | 96.3111 | 4.561 | 0 | 52.5691 | 3.5309 | 0.01367 | 0 | 0 | 1.9438 | 3.0989 | 0.025665 | 1693 | 0.43451 | 0
| 23.35 | 23.144 | 18.0607 | 18.0604 | 4.5618 | 4.561 | 34.7 | 34.6931 | 8.004 | 7.3975 | 96.3124 | 4.561 | 0 | 52.5691 | 3.5309 | 0.01368 | 0 | 0 | 1.9438 | 3.0989 | 0.025611 | 1696.5 | 0.43451 | 0
| 23.37 | 23.163 | 18.0607 | 18.0606 | 4.5618 | 4.561 | 34.7002 | 34.6933 | 8.004 | 7.3976 | 96.3137 | 4.561 | 0 | 52.5691 | 3.5309 | 0.01369 | 0 | 0 | 1.9438 | 3.0989 | 0.025371 | 1700.1 | 0.43134 | 0
| 23.398 | 23.191 | 18.0606 | 18.0606 | 4.5618 | 4.561 | 34.7004 | 34.6936 | 8.004 | 7.3982 | 96.3219 | 4.561 | 0 | 52.5691 | 3.5309 | 0.0137 | 0 | 0 | 1.9438 | 3.0989 | 0.025132 | 1703.7 | 0.42817 | 0
| 23.427 | 23.219 | 18.0607 | 18.0613 | 4.5618 | 4.561 | 34.7002 | 34.693 | 8.004 | 7.3989 | 96.3303 | 4.561 | 0 | 52.5691 | 3.5309 | 0.01372 | 0 | 0 | 1.9438 | 3.0989 | 0.025054 | 1709 | 0.42817 | 0
| 23.446 | 23.238 | 18.0607 | 18.0611 | 4.5619 | 4.5611 | 34.7004 | 34.6941 | 8.004 | 7.3995 | 96.3389 | 4.5611 | 0 | 52.5691 | 3.5309 | 0.01373 | 0 | 0 | 1.9438 | 3.0989 | 0.024792 | 1714.4 | 0.42502 | 0
| 23.465 | 23.257 | 18.0612 | 18.0615 | 4.5619 | 4.5612 | 34.7003 | 34.6938 | 8.004 | 7.4001 | 96.3478 | 4.5612 | 0 | 52.5693 | 3.5308 | 0.01374 | 0 | 0 | 1.9438 | 3.0989 | 0.024766 | 1716.1 | 0.42502 | 0
| 23.483 | 23.275 | 18.0616 | 18.0616 | 4.5619 | 4.5611 | 34.7 | 34.693 | 8.004 | 7.4003 | 96.3502 | 4.5611 | 0 | 52.5693 | 3.5308 | 0.01375 | 0 | 0 | 1.9438 | 3.0989 | 0.024583 | 1716.1 | 0.42188 | 0
| 23.503 | 23.294 | 18.0619 | 18.0623 | 4.562 | 4.5612 | 34.7003 | 34.6934 | 8.004 | 7.4009 | 96.3593 | 4.5612 | 0 | 52.5693 | 3.5308 | 0.01376 | 0 | 0 | 1.9438 | 3.0989 | 0.0244 | 1716.1 | 0.41874 | 0
| 23.522 | 23.314 | 18.0621 | 18.0629 | 4.562 | 4.5613 | 34.7004 | 34.6936 | 8.004 | 7.4016 | 96.3687 | 4.5613 | 0 | 52.5693 | 3.5308 | 0.01377 | 0 | 0 | 1.9438 | 3.0989 | 0.024193 | 1717.9 | 0.41561 | 0
| 23.541 | 23.333 | 18.0619 | 18.063 | 4.562 | 4.5613 | 34.7004 | 34.6935 | 8.004 | 7.4096 | 96.4726 | 4.5613 | 0 | 52.5693 | 3.5308 | 0.01378 | 0 | 0 | 1.9451 | 3.0989 | 0.023987 | 1719.7 | 0.41249 | 0
| 23.561 | 23.352 | 18.0619 | 18.0627 | 4.562 | 4.5613 | 34.7003 | 34.6938 | 8.004 | 7.4109 | 96.4888 | 4.5613 | 0 | 52.5693 | 3.5308 | 0.0138 | 0 | 0 | 1.9451 | 3.0989 | 0.023962 | 1721.5 | 0.41249 | 0
| 23.579 | 23.37 | 18.0621 | 18.0625 | 4.562 | 4.5612 | 34.7002 | 34.6936 | 8.004 | 7.4043 | 96.4039 | 4.5612 | 0 | 52.5693 | 3.5308 | 0.01381 | 0 | 0 | 1.9438 | 3.0989 | 0.023732 | 1725 | 0.40939 | 0
| 23.598 | 23.389 | 18.0621 | 18.0627 | 4.562 | 4.5613 | 34.7004 | 34.6938 | 8.004 | 7.4045 | 96.4068 | 4.5613 | 0 | 52.5693 | 3.5308 | 0.01382 | 0 | 0 | 1.9438 | 3.0989 | 0.023528 | 1726.8 | 0.40629 | 0
| 23.627 | 23.417 | 18.0621 | 18.0627 | 4.562 | 4.5613 | 34.7005 | 34.6938 | 8.004 | 7.4048 | 96.4098 | 4.5613 | 0 | 52.5693 | 3.5308 | 0.01383 | 0 | 0 | 1.9438 | 3.0989 | 0.023504 | 1728.6 | 0.40629 | 0
| 23.628 | 23.419 | 18.0619 | 18.0623 | 4.562 | 4.5612 | 34.7005 | 34.6937 | 8.004 | 7.405 | 96.4125 | 4.5612 | 0 | 52.5693 | 3.5308 | 0.01384 | 0 | 0 | 1.9438 | 3.0989 | 0.023325 | 1728.6 | 0.40319 | 0
| 23.656 | 23.447 | 18.0621 | 18.0619 | 4.5619 | 4.5612 | 34.6998 | 34.6937 | 8.004 | 7.4052 | 96.4156 | 4.5612 | 0 | 52.5693 | 3.5308 | 0.01385 | 0 | 0 | 1.9438 | 3.0989 | 0.023123 | 1730.4 | 0.40011 | 0
| 23.665 | 23.456 | 18.0621 | 18.0616 | 4.562 | 4.5612 | 34.7002 | 34.6943 | 8.004 | 7.4054 | 96.4184 | 4.5612 | 0 | 52.5693 | 3.5308 | 0.01387 | 0 | 0 | 1.9438 | 3.0989 | 0.023099 | 1732.2 | 0.40011 | 0
| 23.704 | 23.494 | 18.0621 | 18.0613 | 4.562 | 4.5611 | 34.7002 | 34.6939 | 8.004 | 7.4057 | 96.4215 | 4.5611 | 0 | 52.5693 | 3.5308 | 0.01388 | 0 | 0 | 1.9438 | 3.0989 | 0.022874 | 1735.7 | 0.39704 | 0
| 23.722 | 23.512 | 18.0623 | 18.0613 | 4.562 | 4.5611 | 34.7002 | 34.6933 | 8.004 | 7.4059 | 96.4245 | 4.5611 | 0 | 52.5693 | 3.5308 | 0.01389 | 0 | 0 | 1.9438 | 3.0989 | 0.022804 | 1741.1 | 0.39704 | 0
| 23.741 | 23.531 | 18.0619 | 18.0618 | 4.562 | 4.5611 | 34.7004 | 34.6928 | 8.004 | 7.4062 | 96.4274 | 4.5611 | 0 | 52.5693 | 3.5308 | 0.0139 | 0 | 0 | 1.9438 | 3.0989 | 0.022582 | 1744.6 | 0.39397 | 0
| 23.752 | 23.541 | 18.0619 | 18.0623 | 4.562 | 4.5611 | 34.7005 | 34.6929 | 8.004 | 7.4064 | 96.4302 | 4.5611 | 0 | 52.5693 | 3.5308 | 0.01391 | 0 | 0 | 1.9438 | 3.0989 | 0.022361 | 1748.2 | 0.39091 | 0
| 23.779 | 23.568 | 18.0618 | 18.0627 | 4.5619 | 4.5612 | 34.7001 | 34.6934 | 8.004 | 7.4066 | 96.4332 | 4.5612 | 0 | 52.5693 | 3.5308 | 0.01392 | 0 | 0 | 1.9438 | 3.0989 | 0.02227 | 1755.3 | 0.39091 | 0
| 23.78 | 23.569 | 18.0618 | 18.0625 | 4.5619 | 4.5612 | 34.7003 | 34.6935 | 8.004 | 7.4068 | 96.4359 | 4.5612 | 0 | 52.5693 | 3.5308 | 0.01394 | 0 | 0 | 1.9438 | 3.0989 | 0.022074 | 1757.1 | 0.38786 | 0
| 23.807 | 23.596 | 18.0618 | 18.0625 | 4.562 | 4.5612 | 34.7004 | 34.6931 | 8.004 | 7.4071 | 96.4389 | 4.5612 | 0 | 52.5693 | 3.5308 | 0.01395 | 0 | 0 | 1.9438 | 3.0989 | 0.021901 | 1757.1 | 0.38482 | 0
| 23.818 | 23.607 | 18.0616 | 18.0625 | 4.562 | 4.5612 | 34.7005 | 34.6935 | 8.004 | 7.4073 | 96.4417 | 4.5612 | 0 | 52.5691 | 3.5309 | 0.01396 | 0 | 0 | 1.9438 | 3.0989 | 0.021729 | 1757.1 | 0.38179 | 0
| 23.827 | 23.615 | 18.0615 | 18.0629 | 4.562 | 4.5613 | 34.7008 | 34.6935 | 8.004 | 7.4075 | 96.4445 | 4.5613 | 0 | 52.5691 | 3.5309 | 0.01397 | 0 | 0 | 1.9438 | 3.0989 | 0.021513 | 1760.6 | 0.37877 | 0
| 23.856 | 23.645 | 18.0618 | 18.0623 | 4.5619 | 4.5612 | 34.7002 | 34.6932 | 8.004 | 7.4062 | 96.4274 | 4.5612 | 0 | 52.5691 | 3.5309 | 0.01398 | 0 | 0 | 1.9438 | 3.0989 | 0.02147 | 1764.2 | 0.37877 | 0
| 23.876 | 23.664 | 18.0616 | 18.062 | 4.562 | 4.5612 | 34.7006 | 34.6939 | 8.004 | 7.4063 | 96.4295 | 4.5612 | 0 | 52.5691 | 3.5309 | 0.01399 | 0 | 0 | 1.9438 | 3.0989 | 0.021405 | 1769.5 | 0.37877 | 0
| 23.885 | 23.673 | 18.0619 | 18.0623 | 4.562 | 4.5612 | 34.7004 | 34.6932 | 8 | 7.3832 | 96.1285 | 4.5612 | 0 | 52.5691 | 3.5309 | 0.014 | 0 | 0 | 1.9402 | 3.0977 | 0.021362 | 1773.1 | 0.37877 | 0
| 23.904 | 23.692 | 18.0618 | 18.062 | 4.562 | 4.5612 | 34.7006 | 34.6939 | 8 | 7.3819 | 96.1112 | 4.5612 | 0 | 52.5693 | 3.5308 | 0.01402 | 0 | 0 | 1.9402 | 3.0977 | 0.021128 | 1778.4 | 0.37575 | 0
| 23.913 | 23.701 | 18.0619 | 18.0618 | 4.562 | 4.5612 | 34.7005 | 34.6937 | 8 | 7.379 | 96.0744 | 4.5612 | 0 | 52.5693 | 3.5308 | 0.01403 | 0 | 0 | 1.9402 | 3.0977 | 0.020917 | 1782 | 0.37275 | 0
| 23.932 | 23.72 | 18.0618 | 18.0613 | 4.562 | 4.5611 | 34.7005 | 34.6932 | 8.004 | 7.3762 | 96.0377 | 4.5611 | 0 | 52.5693 | 3.5308 | 0.01404 | 0 | 0 | 1.9402 | 3.0989 | 0.020938 | 1780.2 | 0.37275 | 0
| 23.95 | 23.738 | 18.0619 | 18.0611 | 4.562 | 4.5611 | 34.7006 | 34.6933 | 8.004 | 7.3749 | 96.0212 | 4.5611 | 0 | 52.5693 | 3.5308 | 0.01405 | 0 | 0 | 1.9402 | 3.0989 | 0.020791 | 1778.4 | 0.36975 | 0
| 23.961 | 23.748 | 18.0619 | 18.0611 | 4.562 | 4.5611 | 34.7006 | 34.6936 | 8.004 | 7.3737 | 96.0054 | 4.5611 | 0 | 52.5693 | 3.5308 | 0.01406 | 0 | 0 | 1.9402 | 3.0989 | 0.020791 | 1778.4 | 0.36975 | 0
| 23.989 | 23.777 | 18.0619 | 18.0613 | 4.562 | 4.5611 | 34.7003 | 34.6935 | 8.004 | 7.3726 | 95.9907 | 4.5611 | 0 | 52.5693 | 3.5308 | 0.01407 | 0 | 0 | 1.9402 | 3.0989 | 0.020581 | 1782 | 0.36676 | 0
| 24.008 | 23.796 | 18.0619 | 18.0611 | 4.562 | 4.5611 | 34.7005 | 34.6936 | 8.004 | 7.3715 | 95.9766 | 4.5611 | 0 | 52.5693 | 3.5308 | 0.01409 | 0 | 0 | 1.9402 | 3.0989 | 0.020373 | 1785.6 | 0.36378 | 0
| 24.028 | 23.815 | 18.0621 | 18.0611 | 4.562 | 4.5611 | 34.7001 | 34.6932 | 8.004 | 7.3705 | 95.9634 | 4.5611 | 0 | 52.5693 | 3.5308 | 0.0141 | 0 | 0 | 1.9402 | 3.0989 | 0.020353 | 1787.3 | 0.36378 | 0
| 24.046 | 23.833 | 18.0619 | 18.0611 | 4.562 | 4.5611 | 34.7002 | 34.6939 | 8.004 | 7.3696 | 95.9509 | 4.5611 | 0 | 52.5693 | 3.5308 | 0.01411 | 0 | 0 | 1.9402 | 3.0989 | 0.020313 | 1790.9 | 0.36378 | 0
| 24.047 | 23.834 | 18.0619 | 18.0611 | 4.5619 | 4.5611 | 34.7 | 34.6939 | 8.004 | 7.3687 | 95.9391 | 4.5611 | 0 | 52.5693 | 3.5308 | 0.01412 | 0 | 0 | 1.9402 | 3.0989 | 0.020107 | 1794.5 | 0.36081 | 0
| 24.074 | 23.861 | 18.0616 | 18.0613 | 4.562 | 4.5612 | 34.7003 | 34.6938 | 8.004 | 7.3679 | 95.9283 | 4.5612 | 0 | 52.5693 | 3.5308 | 0.01413 | 0 | 0 | 1.9402 | 3.0989 | 0.020047 | 1799.8 | 0.36081 | 0
| 24.095 | 23.881 | 18.0618 | 18.0613 | 4.5619 | 4.5611 | 34.7001 | 34.6934 | 8.004 | 7.3671 | 95.9183 | 4.5611 | 0 | 52.5693 | 3.5308 | 0.01414 | 0 | 0 | 1.9402 | 3.0989 | 0.019863 | 1801.6 | 0.35784 | 0
| 24.104 | 23.89 | 18.0615 | 18.0618 | 4.5619 | 4.5611 | 34.7002 | 34.6933 | 8.004 | 7.3664 | 95.909 | 4.5611 | 0 | 52.5693 | 3.5308 | 0.01416 | 0 | 0 | 1.9402 | 3.0989 | 0.019863 | 1801.6 | 0.35784 | 0
| 24.123 | 23.91 | 18.0615 | 18.0616 | 4.5619 | 4.5612 | 34.7003 | 34.6941 | 8.004 | 7.3658 | 95.9006 | 4.5612 | 0 | 52.5693 | 3.5308 | 0.01417 | 0 | 0 | 1.9402 | 3.0989 | 0.01964 | 1806.9 | 0.35489 | 0
| 24.132 | 23.919 | 18.0615 | 18.0615 | 4.5619 | 4.5611 | 34.7001 | 34.6935 | 8.004 | 7.3652 | 95.8929 | 4.5611 | 0 | 52.5693 | 3.5308 | 0.01418 | 0 | 0 | 1.9402 | 3.0989 | 0.01942 | 1812.3 | 0.35194 | 0
| 24.162 | 23.948 | 18.0613 | 18.0616 | 4.5619 | 4.5612 | 34.7003 | 34.6934 | 8.004 | 7.3647 | 95.8862 | 4.5612 | 0 | 52.5693 | 3.5308 | 0.01419 | 0 | 0 | 1.9402 | 3.0989 | 0.019401 | 1814 | 0.35194 | 0
| 24.17 | 23.956 | 18.0611 | 18.0615 | 4.562 | 4.5611 | 34.7008 | 34.6935 | 8.004 | 7.3642 | 95.8801 | 4.5611 | 0 | 52.5693 | 3.5308 | 0.0142 | 0 | 0 | 1.9402 | 3.0989 | 0.019363 | 1817.6 | 0.35194 | 0
| 24.181 | 23.967 | 18.0611 | 18.0615 | 4.562 | 4.5612 | 34.7008 | 34.6939 | 8.004 | 7.3638 | 95.8748 | 4.5612 | 0 | 52.5693 | 3.5308 | 0.01421 | 0 | 0 | 1.9402 | 3.0989 | 0.019108 | 1826.5 | 0.349 | 0
| 24.209 | 23.994 | 18.0613 | 18.0613 | 4.5619 | 4.5611 | 34.7002 | 34.6937 | 8.004 | 7.3635 | 95.8706 | 4.5611 | 0 | 52.5693 | 3.5308 | 0.01422 | 0 | 0 | 1.9402 | 3.0989 | 0.018996 | 1837.2 | 0.349 | 0
| 24.219 | 24.004 | 18.0613 | 18.0613 | 4.5619 | 4.5611 | 34.7002 | 34.6934 | 8.004 | 7.3632 | 95.8669 | 4.5611 | 0 | 52.5691 | 3.5309 | 0.01424 | 0 | 0 | 1.9402 | 3.0989 | 0.018782 | 1842.5 | 0.34607 | 0
| 24.237 | 24.022 | 18.0611 | 18.0611 | 4.5619 | 4.5611 | 34.7007 | 34.6935 | 8.004 | 7.363 | 95.8642 | 4.5611 | 0 | 52.5691 | 3.5309 | 0.01425 | 0 | 0 | 1.9402 | 3.0989 | 0.018588 | 1846.1 | 0.34315 | 0
| 24.258 | 24.043 | 18.0609 | 18.0609 | 4.5619 | 4.5612 | 34.7007 | 34.6943 | 8.004 | 7.3629 | 95.8623 | 4.5612 | 0 | 52.5691 | 3.5309 | 0.01426 | 0 | 0 | 1.9402 | 3.0989 | 0.018552 | 1849.6 | 0.34315 | 0
| 24.265 | 24.05 | 18.0609 | 18.0615 | 4.5619 | 4.5611 | 34.7006 | 34.6932 | 8.004 | 7.3628 | 95.861 | 4.5611 | 0 | 52.5691 | 3.5309 | 0.01427 | 0 | 0 | 1.9402 | 3.0989 | 0.018324 | 1856.8 | 0.34023 | 0
| 24.305 | 24.09 | 18.0609 | 18.0611 | 4.5619 | 4.5611 | 34.7006 | 34.6935 | 8.004 | 7.3628 | 95.8609 | 4.5611 | 0 | 52.5691 | 3.5309 | 0.01428 | 0 | 0 | 1.9402 | 3.0989 | 0.018271 | 1862.1 | 0.34023 | 0
| 24.325 | 24.109 | 18.0609 | 18.0609 | 4.5619 | 4.5611 | 34.7004 | 34.6936 | 8.004 | 7.3628 | 95.8614 | 4.5611 | 0 | 52.5693 | 3.5308 | 0.01429 | 0 | 0 | 1.9402 | 3.0989 | 0.018063 | 1867.5 | 0.33733 | 0
| 24.332 | 24.117 | 18.0609 | 18.0611 | 4.5619 | 4.5611 | 34.7005 | 34.6938 | 8.004 | 7.3629 | 95.8626 | 4.5611 | 0 | 52.5693 | 3.5308 | 0.01431 | 0 | 0 | 1.9402 | 3.0989 | 0.018012 | 1872.8 | 0.33733 | 0
| 24.353 | 24.137 | 18.0609 | 18.0608 | 4.5619 | 4.5611 | 34.7005 | 34.6941 | 8.004 | 7.3631 | 95.8647 | 4.5611 | 0 | 52.5693 | 3.5308 | 0.01432 | 0 | 0 | 1.9402 | 3.0989 | 0.01779 | 1879.9 | 0.33443 | 0
| 24.361 | 24.145 | 18.0611 | 18.0608 | 4.5619 | 4.5611 | 34.7002 | 34.6938 | 8.004 | 7.3633 | 95.8675 | 4.5611 | 0 | 52.5693 | 3.5308 | 0.01433 | 0 | 0 | 1.9402 | 3.0989 | 0.017706 | 1888.8 | 0.33443 | 0
| 24.39 | 24.174 | 18.0607 | 18.0609 | 4.5619 | 4.5611 | 34.7004 | 34.6936 | 8.004 | 7.3636 | 95.8714 | 4.5611 | 0 | 52.5693 | 3.5308 | 0.01434 | 0 | 0 | 1.9402 | 3.0989 | 0.017536 | 1890.6 | 0.33154 | 0
| 24.409 | 24.192 | 18.0611 | 18.0609 | 4.5619 | 4.5611 | 34.6999 | 34.6933 | 8.004 | 7.3644 | 95.8826 | 4.5611 | 0 | 52.5693 | 3.5308 | 0.01435 | 0 | 0 | 1.9402 | 3.0989 | 0.017503 | 1894.2 | 0.33154 | 0
| 24.429 | 24.213 | 18.0609 | 18.0609 | 4.5619 | 4.5611 | 34.7004 | 34.6939 | 8.004 | 7.3654 | 95.895 | 4.5611 | 0 | 52.5693 | 3.5308 | 0.01436 | 0 | 0 | 1.9402 | 3.0989 | 0.017286 | 1901.3 | 0.32866 | 0
| 24.437 | 24.22 | 18.0609 | 18.0609 | 4.5619 | 4.5611 | 34.7004 | 34.6936 | 8.004 | 7.3659 | 95.9016 | 4.5611 | 0 | 52.5693 | 3.5308 | 0.01438 | 0 | 0 | 1.9402 | 3.0989 | 0.017205 | 1910.2 | 0.32866 | 0
| 24.467 | 24.25 | 18.0609 | 18.0609 | 4.5618 | 4.5611 | 34.6999 | 34.6933 | 8.004 | 7.3665 | 95.9092 | 4.5611 | 0 | 52.5693 | 3.5308 | 0.01439 | 0 | 0 | 1.9402 | 3.0989 | 0.016992 | 1917.3 | 0.32578 | 0
| 24.485 | 24.268 | 18.0609 | 18.0609 | 4.5619 | 4.5611 | 34.7 | 34.6936 | 8.004 | 7.3671 | 95.9175 | 4.5611 | 0 | 52.5693 | 3.5308 | 0.0144 | 0 | 0 | 1.9402 | 3.0989 | 0.017007 | 1915.5 | 0.32578 | 0
| 24.504 | 24.287 | 18.0607 | 18.0611 | 4.5619 | 4.5611 | 34.7003 | 34.6935 | 8.004 | 7.3679 | 95.9266 | 4.5611 | 0 | 52.5693 | 3.5308 | 0.01441 | 0 | 0 | 1.9402 | 3.0989 | 0.016921 | 1908.4 | 0.32292 | 0
| 24.514 | 24.297 | 18.0607 | 18.0606 | 4.5619 | 4.5611 | 34.7004 | 34.6938 | 8.004 | 7.3686 | 95.9364 | 4.5611 | 0 | 52.5693 | 3.5308 | 0.01442 | 0 | 0 | 1.9402 | 3.0989 | 0.01674 | 1912 | 0.32006 | 0
| 24.543 | 24.325 | 18.0609 | 18.0609 | 4.5619 | 4.5611 | 34.7002 | 34.6936 | 8.004 | 7.3694 | 95.9473 | 4.5611 | 0 | 52.5693 | 3.5308 | 0.01443 | 0 | 0 | 1.9402 | 3.0989 | 0.016709 | 1915.5 | 0.32006 | 0
| 24.562 | 24.344 | 18.0607 | 18.0608 | 4.5619 | 4.5611 | 34.7004 | 34.694 | 8.004 | 7.3703 | 95.9588 | 4.5611 | 0 | 52.5693 | 3.5308 | 0.01444 | 0 | 0 | 1.9402 | 3.0989 | 0.016514 | 1920.9 | 0.31721 | 0
| 24.591 | 24.373 | 18.0607 | 18.0609 | 4.5619 | 4.5611 | 34.7004 | 34.6938 | 8.004 | 7.3713 | 95.9713 | 4.5611 | 0 | 52.5693 | 3.5308 | 0.01446 | 0 | 0 | 1.9402 | 3.0989 | 0.016499 | 1922.6 | 0.31721 | 0
| 24.61 | 24.392 | 18.0607 | 18.0608 | 4.5619 | 4.5611 | 34.7004 | 34.6937 | 8.004 | 7.3723 | 95.9845 | 4.5611 | 0 | 52.5693 | 3.5308 | 0.01447 | 0 | 0 | 1.9402 | 3.0989 | 0.016275 | 1931.5 | 0.31437 | 0
| 24.638 | 24.42 | 18.0607 | 18.0611 | 4.5619 | 4.5611 | 34.7006 | 34.6931 | 8.004 | 7.3734 | 95.9985 | 4.5611 | 0 | 52.5693 | 3.5308 | 0.01448 | 0 | 0 | 1.9402 | 3.0989 | 0.016011 | 1945.8 | 0.31153 | 0
| 24.64 | 24.421 | 18.0606 | 18.0608 | 4.5619 | 4.5611 | 34.7006 | 34.6937 | 8.004 | 7.3745 | 96.0131 | 4.5611 | 0 | 52.5693 | 3.5308 | 0.01449 | 0 | 0 | 1.9402 | 3.0989 | 0.015923 | 1956.5 | 0.31153 | 0
| 24.676 | 24.457 | 18.0607 | 18.0611 | 4.5619 | 4.5611 | 34.7005 | 34.6936 | 8.004 | 7.3757 | 96.0289 | 4.5611 | 0 | 52.5691 | 3.5309 | 0.0145 | 0 | 0 | 1.9402 | 3.0989 | 0.015736 | 1961.8 | 0.30871 | 0
| 24.687 | 24.469 | 18.0609 | 18.0611 | 4.5619 | 4.5611 | 34.7005 | 34.6936 | 8.004 | 7.3769 | 96.0452 | 4.5611 | 0 | 52.5691 | 3.5309 | 0.01451 | 0 | 0 | 1.9402 | 3.0989 | 0.015722 | 1963.6 | 0.30871 | 0
| 24.704 | 24.485 | 18.0607 | 18.0609 | 4.5619 | 4.5611 | 34.7006 | 34.6935 | 8.004 | 7.3783 | 96.0624 | 4.5611 | 0 | 52.5691 | 3.5309 | 0.01453 | 0 | 0 | 1.9402 | 3.0989 | 0.015606 | 1960 | 0.30589 | 0
| 24.725 | 24.506 | 18.0609 | 18.0609 | 4.5619 | 4.5611 | 34.7005 | 34.6935 | 8.004 | 7.3796 | 96.0805 | 4.5611 | 0 | 52.5691 | 3.5309 | 0.01454 | 0 | 0 | 1.9402 | 3.0989 | 0.015463 | 1960 | 0.30308 | 0
| 24.752 | 24.532 | 18.0609 | 18.0608 | 4.5619 | 4.5611 | 34.7005 | 34.6936 | 8.004 | 7.3811 | 96.0994 | 4.5611 | 0 | 52.5691 | 3.5309 | 0.01455 | 0 | 0 | 1.9402 | 3.0989 | 0.015421 | 1965.4 | 0.30308 | 0
| 24.772 | 24.553 | 18.0607 | 18.0608 | 4.5619 | 4.5611 | 34.7003 | 34.6939 | 8.004 | 7.3826 | 96.119 | 4.5611 | 0 | 52.5691 | 3.5309 | 0.01456 | 0 | 0 | 1.9402 | 3.0989 | 0.015393 | 1968.9 | 0.30308 | 0
| 24.791 | 24.571 | 18.0607 | 18.0608 | 4.5619 | 4.5611 | 34.7005 | 34.6933 | 8.004 | 7.3826 | 96.1192 | 4.5611 | 0 | 52.5693 | 3.5308 | 0.01457 | 0 | 0 | 1.9402 | 3.0989 | 0.015251 | 1968.9 | 0.30028 | 0
| 24.8 | 24.58 | 18.0607 | 18.0608 | 4.5619 | 4.5611 | 34.7006 | 34.6933 | 8.004 | 7.3826 | 96.1193 | 4.5611 | 0 | 52.5693 | 3.5308 | 0.01458 | 0 | 0 | 1.9402 | 3.0989 | 0.01515 | 1963.6 | 0.29748 | 0
| 24.831 | 24.611 | 18.0607 | 18.0609 | 4.5619 | 4.5611 | 34.7001 | 34.6931 | 8.004 | 7.3827 | 96.1197 | 4.5611 | 0 | 52.5693 | 3.5308 | 0.01459 | 0 | 0 | 1.9402 | 3.0989 | 0.015219 | 1954.7 | 0.29748 | 0
| 24.847 | 24.627 | 18.0607 | 18.0606 | 4.5619 | 4.5611 | 34.7002 | 34.694 | 8.004 | 7.3827 | 96.1199 | 4.5611 | 0 | 52.5693 | 3.5308 | 0.01461 | 0 | 0 | 1.9402 | 3.0989 | 0.015145 | 1945.8 | 0.2947 | 0
| 24.868 | 24.648 | 18.0607 | 18.0609 | 4.5619 | 4.5611 | 34.7003 | 34.6934 | 8.004 | 7.3827 | 96.1202 | 4.5611 | 0 | 52.5693 | 3.5308 | 0.01462 | 0 | 0 | 1.9402 | 3.0989 | 0.015215 | 1936.9 | 0.2947 | 0
| 24.914 | 24.694 | 18.0607 | 18.0611 | 4.5619 | 4.5611 | 34.7 | 34.693 | 8.004 | 7.3828 | 96.1207 | 4.5611 | 0 | 52.5693 | 3.5308 | 0.01463 | 0 | 0 | 1.9402 | 3.0989 | 0.015099 | 1933.3 | 0.29192 | 0
| 24.916 | 24.695 | 18.0607 | 18.0611 | 4.5619 | 4.5612 | 34.7 | 34.6939 | 8.004 | 7.3828 | 96.1207 | 4.5612 | 0 | 52.5693 | 3.5308 | 0.01464 | 0 | 0 | 1.9402 | 3.0989 | 0.014997 | 1928 | 0.28915 | 0
| 24.934 | 24.713 | 18.0607 | 18.0616 | 4.5619 | 4.5613 | 34.7004 | 34.6941 | 8.004 | 7.3828 | 96.1209 | 4.5613 | 0 | 52.5693 | 3.5308 | 0.01465 | 0 | 0 | 1.9402 | 3.0989 | 0.015053 | 1920.9 | 0.28915 | 0
| 24.954 | 24.733 | 18.0606 | 18.0616 | 4.5619 | 4.5613 | 34.7005 | 34.6941 | 8.004 | 7.3828 | 96.1212 | 4.5613 | 0 | 52.5693 | 3.5308 | 0.01466 | 0 | 0 | 1.9402 | 3.0989 | 0.015137 | 1910.2 | 0.28915 | 0
| 24.982 | 24.76 | 18.0607 | 18.0616 | 4.5619 | 4.5612 | 34.7002 | 34.6935 | 8.004 | 7.3828 | 96.1215 | 4.5612 | 0 | 52.5693 | 3.5308 | 0.01468 | 0 | 0 | 1.9402 | 3.0989 | 0.015091 | 1897.7 | 0.28638 | 0
| 25 | 24.778 | 18.0609 | 18.0618 | 4.5619 | 4.5612 | 34.7001 | 34.6933 | 8.004 | 7.3828 | 96.1217 | 4.5612 | 0 | 52.5693 | 3.5308 | 0.01469 | 0 | 0 | 1.9402 | 3.0989 | 0.015059 | 1883.5 | 0.28363 | 0
| 25.011 | 24.79 | 18.0606 | 18.0616 | 4.5619 | 4.5612 | 34.7004 | 34.6938 | 8.004 | 7.3829 | 96.1219 | 4.5612 | 0 | 52.5693 | 3.5308 | 0.0147 | 0 | 0 | 1.9402 | 3.0989 | 0.015145 | 1872.8 | 0.28363 | 0
| 25.038 | 24.816 | 18.0607 | 18.0615 | 4.5619 | 4.5612 | 34.7004 | 34.6935 | 8.004 | 7.3829 | 96.1222 | 4.5612 | 0 | 52.5693 | 3.5308 | 0.01471 | 0 | 0 | 1.9402 | 3.0989 | 0.015127 | 1856.8 | 0.28088 | 0
| 25.05 | 24.828 | 18.0607 | 18.0615 | 4.5619 | 4.5612 | 34.7004 | 34.6933 | 8.004 | 7.3829 | 96.1223 | 4.5612 | 0 | 52.5693 | 3.5308 | 0.01472 | 0 | 0 | 1.9402 | 3.0989 | 0.015289 | 1837.2 | 0.28088 | 0
| 25.077 | 24.855 | 18.0609 | 18.0615 | 4.5619 | 4.5611 | 34.7001 | 34.6929 | 8.004 | 7.3829 | 96.1227 | 4.5611 | 0 | 52.5693 | 3.5308 | 0.01473 | 0 | 0 | 1.9402 | 3.0989 | 0.015288 | 1819.4 | 0.27814 | 0
| 25.095 | 24.873 | 18.0609 | 18.0613 | 4.5619 | 4.5612 | 34.6998 | 34.694 | 8.004 | 7.3829 | 96.1229 | 4.5612 | 0 | 52.5693 | 3.5308 | 0.01475 | 0 | 0 | 1.9402 | 3.0989 | 0.015378 | 1808.7 | 0.27814 | 0
| 25.107 | 24.884 | 18.0607 | 18.0618 | 4.5619 | 4.5612 | 34.7001 | 34.6933 | 8.004 | 7.383 | 96.123 | 4.5612 | 0 | 52.5693 | 3.5308 | 0.01476 | 0 | 0 | 1.9402 | 3.0989 | 0.015287 | 1801.6 | 0.27541 | 0
| 25.134 | 24.911 | 18.0607 | 18.0622 | 4.5619 | 4.5612 | 34.7006 | 34.6933 | 8.004 | 7.383 | 96.1233 | 4.5612 | 0 | 52.5693 | 3.5308 | 0.01477 | 0 | 0 | 1.9402 | 3.0989 | 0.015394 | 1789.1 | 0.27541 | 0
| 25.145 | 24.923 | 18.0609 | 18.062 | 4.5619 | 4.5613 | 34.7002 | 34.6938 | 8.004 | 7.383 | 96.1235 | 4.5613 | 0 | 52.5693 | 3.5308 | 0.01478 | 0 | 0 | 1.9402 | 3.0989 | 0.015364 | 1774.9 | 0.27268 | 0
| 25.162 | 24.939 | 18.0609 | 18.062 | 4.5619 | 4.5612 | 34.7001 | 34.6934 | 8.004 | 7.3757 | 96.0294 | 4.5612 | 0 | 52.5691 | 3.5309 | 0.01479 | 0 | 0 | 1.9389 | 3.0989 | 0.015503 | 1758.9 | 0.27268 | 0
| 25.201 | 24.978 | 18.0609 | 18.062 | 4.5619 | 4.5612 | 34.7 | 34.6934 | 8.004 | 7.3825 | 96.1179 | 4.5612 | 0 | 52.5691 | 3.5309 | 0.0148 | 0 | 0 | 1.9402 | 3.0989 | 0.015474 | 1744.6 | 0.26997 | 0
| 25.213 | 24.989 | 18.0609 | 18.062 | 4.5619 | 4.5613 | 34.7 | 34.6937 | 8.004 | 7.3753 | 96.0241 | 4.5613 | 0 | 52.5691 | 3.5309 | 0.01481 | 0 | 0 | 1.9389 | 3.0989 | 0.01557 | 1733.9 | 0.26997 | 0
| 25.238 | 25.015 | 18.0609 | 18.0622 | 4.5619 | 4.5612 | 34.7 | 34.6933 | 8.004 | 7.3821 | 96.1127 | 4.5612 | 0 | 52.5691 | 3.5309 | 0.01483 | 0 | 0 | 1.9402 | 3.0989 | 0.015477 | 1726.8 | 0.26726 | 0
| 25.25 | 25.026 | 18.0607 | 18.062 | 4.5619 | 4.5612 | 34.7003 | 34.6934 | 8.004 | 7.3822 | 96.1134 | 4.5612 | 0 | 52.5691 | 3.5309 | 0.01484 | 0 | 0 | 1.9402 | 3.0989 | 0.015541 | 1719.7 | 0.26726 | 0
| 25.267 | 25.043 | 18.0607 | 18.062 | 4.5619 | 4.5613 | 34.7004 | 34.6937 | 8.004 | 7.375 | 96.0198 | 4.5613 | 0 | 52.5693 | 3.5308 | 0.01485 | 0 | 0 | 1.9389 | 3.0989 | 0.015416 | 1716.1 | 0.26456 | 0
| 25.286 | 25.062 | 18.0607 | 18.0622 | 4.5619 | 4.5613 | 34.7002 | 34.6939 | 8.004 | 7.3819 | 96.1087 | 4.5613 | 0 | 52.5693 | 3.5308 | 0.01486 | 0 | 0 | 1.9402 | 3.0989 | 0.01548 | 1709 | 0.26456 | 0
| 25.298 | 25.074 | 18.0609 | 18.062 | 4.5619 | 4.5611 | 34.7001 | 34.6924 | 8.004 | 7.3747 | 96.0154 | 4.5611 | 0 | 52.5693 | 3.5308 | 0.01487 | 0 | 0 | 1.9389 | 3.0989 | 0.015577 | 1698.3 | 0.26456 | 0
| 25.325 | 25.1 | 18.0607 | 18.0618 | 4.5619 | 4.5612 | 34.7003 | 34.6932 | 8.004 | 7.3815 | 96.1046 | 4.5612 | 0 | 52.5693 | 3.5308 | 0.01488 | 0 | 0 | 1.9402 | 3.0989 | 0.015484 | 1691.2 | 0.26186 | 0
| 25.336 | 25.112 | 18.0607 | 18.0616 | 4.5619 | 4.5612 | 34.7004 | 34.6936 | 8.004 | 7.3744 | 96.0115 | 4.5612 | 0 | 52.5693 | 3.5308 | 0.0149 | 0 | 0 | 1.9389 | 3.0989 | 0.015516 | 1687.6 | 0.26186 | 0
| 25.353 | 25.129 | 18.0607 | 18.0615 | 4.5619 | 4.5612 | 34.7004 | 34.6938 | 8.004 | 7.3812 | 96.1009 | 4.5612 | 0 | 52.5693 | 3.5308 | 0.01491 | 0 | 0 | 1.9402 | 3.0989 | 0.01539 | 1684.1 | 0.25918 | 0
| 25.373 | 25.148 | 18.0607 | 18.0608 | 4.562 | 4.5612 | 34.7006 | 34.6941 | 8.004 | 7.3741 | 96.0082 | 4.5612 | 0 | 52.5693 | 3.5308 | 0.01492 | 0 | 0 | 1.9389 | 3.0989 | 0.015422 | 1680.5 | 0.25918 | 0
| 25.384 | 25.159 | 18.0606 | 18.0608 | 4.5619 | 4.5611 | 34.7006 | 34.6937 | 8.004 | 7.3738 | 96.0034 | 4.5611 | 0 | 52.5693 | 3.5308 | 0.01493 | 0 | 0 | 1.9389 | 3.0989 | 0.015279 | 1678.7 | 0.2565 | 0
| 25.41 | 25.185 | 18.0606 | 18.0609 | 4.5619 | 4.5611 | 34.7003 | 34.6932 | 8.004 | 7.3735 | 95.9992 | 4.5611 | 0 | 52.5693 | 3.5308 | 0.01494 | 0 | 0 | 1.9389 | 3.0989 | 0.015279 | 1678.7 | 0.2565 | 0
| 25.429 | 25.204 | 18.0607 | 18.0611 | 4.5619 | 4.5612 | 34.7004 | 34.6938 | 8.004 | 7.3731 | 95.9951 | 4.5612 | 0 | 52.5693 | 3.5308 | 0.01495 | 0 | 0 | 1.9389 | 3.0989 | 0.015136 | 1677 | 0.25383 | 0
| 25.432 | 25.207 | 18.0606 | 18.0615 | 4.5619 | 4.5612 | 34.7003 | 34.6934 | 8.004 | 7.3728 | 95.9911 | 4.5612 | 0 | 52.5693 | 3.5308 | 0.01497 | 0 | 0 | 1.9389 | 3.0989 | 0.015152 | 1675.2 | 0.25383 | 0
| 25.468 | 25.242 | 18.0607 | 18.0615 | 4.5619 | 4.5612 | 34.7005 | 34.6934 | 8.004 | 7.3726 | 95.9877 | 4.5612 | 0 | 52.5693 | 3.5308 | 0.01498 | 0 | 0 | 1.9389 | 3.0989 | 0.015152 | 1675.2 | 0.25383 | 0
| 25.48 | 25.254 | 18.0604 | 18.0618 | 4.5619 | 4.5612 | 34.7005 | 34.6935 | 8.004 | 7.3723 | 95.9843 | 4.5612 | 0 | 52.5693 | 3.5308 | 0.01499 | 0 | 0 | 1.9389 | 3.0989 | 0.014977 | 1677 | 0.25116 | 0
| 25.486 | 25.26 | 18.0606 | 18.0618 | 4.5619 | 4.5612 | 34.7 | 34.6935 | 8.004 | 7.3721 | 95.9812 | 4.5612 | 0 | 52.5693 | 3.5308 | 0.015 | 0 | 0 | 1.9389 | 3.0989 | 0.014977 | 1677 | 0.25116 | 0
| 25.525 | 25.299 | 18.0606 | 18.0618 | 4.5619 | 4.5613 | 34.6999 | 34.6938 | 8.004 | 7.3719 | 95.9787 | 4.5613 | 0 | 52.5693 | 3.5308 | 0.01501 | 0 | 0 | 1.9389 | 3.0989 | 0.014961 | 1678.7 | 0.25116 | 0
| 25.537 | 25.31 | 18.0604 | 18.0616 | 4.5619 | 4.5612 | 34.7002 | 34.6933 | 8.004 | 7.3717 | 95.9761 | 4.5612 | 0 | 52.5693 | 3.5308 | 0.01502 | 0 | 0 | 1.9389 | 3.0989 | 0.014772 | 1682.3 | 0.24851 | 0
| 25.553 | 25.327 | 18.0606 | 18.0616 | 4.5619 | 4.5613 | 34.7001 | 34.6939 | 8.004 | 7.3715 | 95.9739 | 4.5613 | 0 | 52.5693 | 3.5308 | 0.01503 | 0 | 0 | 1.9389 | 3.0989 | 0.014756 | 1684.1 | 0.24851 | 0
| 25.564 | 25.337 | 18.0603 | 18.0616 | 4.5619 | 4.5612 | 34.7006 | 34.6936 | 8.004 | 7.3714 | 95.9718 | 4.5612 | 0 | 52.5693 | 3.5308 | 0.01505 | 0 | 0 | 1.9389 | 3.0989 | 0.014568 | 1687.6 | 0.24586 | 0
| 25.584 | 25.358 | 18.0606 | 18.0618 | 4.5619 | 4.5613 | 34.7002 | 34.6938 | 8.004 | 7.3712 | 95.9702 | 4.5613 | 0 | 52.5693 | 3.5308 | 0.01506 | 0 | 0 | 1.9389 | 3.0989 | 0.014537 | 1691.2 | 0.24586 | 0
| 25.601 | 25.374 | 18.0604 | 18.0615 | 4.5619 | 4.5612 | 34.7005 | 34.693 | 8.004 | 7.3711 | 95.9688 | 4.5612 | 0 | 52.5691 | 3.5309 | 0.01507 | 0 | 0 | 1.9389 | 3.0989 | 0.014492 | 1696.5 | 0.24586 | 0
| 25.611 | 25.384 | 18.0606 | 18.0615 | 4.5619 | 4.5612 | 34.7002 | 34.6937 | 8.004 | 7.371 | 95.9676 | 4.5612 | 0 | 52.5691 | 3.5309 | 0.01508 | 0 | 0 | 1.9389 | 3.0989 | 0.014431 | 1703.7 | 0.24586 | 0
| 25.641 | 25.414 | 18.0604 | 18.0615 | 4.5619 | 4.5612 | 34.7005 | 34.6937 | 8.004 | 7.371 | 95.9668 | 4.5612 | 0 | 52.5691 | 3.5309 | 0.01509 | 0 | 0 | 1.9389 | 3.0989 | 0.014217 | 1710.8 | 0.24322 | 0
| 25.649 | 25.421 | 18.0606 | 18.0616 | 4.5619 | 4.5612 | 34.7004 | 34.6935 | 8 | 7.3709 | 95.9661 | 4.5612 | 0 | 52.5691 | 3.5309 | 0.0151 | 0 | 0 | 1.9389 | 3.0977 | 0.014158 | 1717.9 | 0.24322 | 0
| 25.668 | 25.441 | 18.0607 | 18.0618 | 4.5619 | 4.5612 | 34.6997 | 34.6934 | 8.004 | 7.3709 | 95.9658 | 4.5612 | 0 | 52.5691 | 3.5309 | 0.01512 | 0 | 0 | 1.9389 | 3.0989 | 0.013918 | 1728.6 | 0.24058 | 0
| 25.68 | 25.452 | 18.0607 | 18.0618 | 4.5619 | 4.5612 | 34.7003 | 34.6931 | 8.004 | 7.3709 | 95.9657 | 4.5612 | 0 | 52.5693 | 3.5308 | 0.01513 | 0 | 0 | 1.9389 | 3.0989 | 0.013875 | 1733.9 | 0.24058 | 0
| 25.697 | 25.469 | 18.0606 | 18.0622 | 4.5619 | 4.5613 | 34.7005 | 34.6934 | 8.004 | 7.3709 | 95.9659 | 4.5613 | 0 | 52.5693 | 3.5308 | 0.01514 | 0 | 0 | 1.9389 | 3.0989 | 0.013818 | 1741.1 | 0.24058 | 0
| 25.707 | 25.479 | 18.0607 | 18.0623 | 4.5619 | 4.5613 | 34.7001 | 34.6936 | 8.004 | 7.3709 | 95.9663 | 4.5613 | 0 | 52.5693 | 3.5308 | 0.01515 | 0 | 0 | 1.9389 | 3.0989 | 0.013804 | 1742.8 | 0.24058 | 0
| 25.737 | 25.508 | 18.0606 | 18.062 | 4.5619 | 4.5613 | 34.7005 | 34.6939 | 8.004 | 7.371 | 95.9672 | 4.5613 | 0 | 52.5693 | 3.5308 | 0.01516 | 0 | 0 | 1.9389 | 3.0989 | 0.013625 | 1746.4 | 0.23795 | 0
| 25.744 | 25.516 | 18.0606 | 18.062 | 4.5619 | 4.5612 | 34.7005 | 34.6932 | 8.004 | 7.3711 | 95.9681 | 4.5612 | 0 | 52.5693 | 3.5308 | 0.01517 | 0 | 0 | 1.9389 | 3.0989 | 0.013556 | 1755.3 | 0.23795 | 0
| 25.755 | 25.526 | 18.0607 | 18.062 | 4.5619 | 4.5612 | 34.7 | 34.6932 | 8.004 | 7.3712 | 95.9693 | 4.5612 | 0 | 52.5693 | 3.5308 | 0.01519 | 0 | 0 | 1.9389 | 3.0989 | 0.013488 | 1764.2 | 0.23795 | 0
| 25.784 | 25.556 | 18.0607 | 18.062 | 4.5619 | 4.5613 | 34.7003 | 34.6939 | 8.004 | 7.3713 | 95.971 | 4.5613 | 0 | 52.5693 | 3.5308 | 0.0152 | 0 | 0 | 1.9389 | 3.0989 | 0.013246 | 1776.7 | 0.23534 | 0
| 25.811 | 25.583 | 18.0611 | 18.0618 | 4.562 | 4.5613 | 34.7002 | 34.694 | 8.004 | 7.3714 | 95.9729 | 4.5613 | 0 | 52.5693 | 3.5308 | 0.01521 | 0 | 0 | 1.9389 | 3.0989 | 0.013167 | 1787.3 | 0.23534 | 0
| 25.82 | 25.592 | 18.0609 | 18.0618 | 4.562 | 4.5612 | 34.7008 | 34.6934 | 8.004 | 7.3715 | 95.9749 | 4.5612 | 0 | 52.5693 | 3.5308 | 0.01522 | 0 | 0 | 1.9389 | 3.0989 | 0.013221 | 1799.8 | 0.23795 | 0
| 25.842 | 25.613 | 18.0607 | 18.062 | 4.562 | 4.5613 | 34.7007 | 34.6938 | 8.004 | 7.3717 | 95.9773 | 4.5613 | 0 | 52.5693 | 3.5308 | 0.01523 | 0 | 0 | 1.9389 | 3.0989 | 0.013143 | 1810.5 | 0.23795 | 0
| 25.849 | 25.62 | 18.0609 | 18.0623 | 4.562 | 4.5613 | 34.7006 | 34.6933 | 8.004 | 7.3719 | 95.9798 | 4.5613 | 0 | 52.5693 | 3.5308 | 0.01524 | 0 | 0 | 1.9389 | 3.0989 | 0.013053 | 1822.9 | 0.23795 | 0
| 25.879 | 25.649 | 18.0611 | 18.062 | 4.562 | 4.5613 | 34.7001 | 34.6935 | 8.004 | 7.3721 | 95.9829 | 4.5613 | 0 | 52.5693 | 3.5308 | 0.01525 | 0 | 0 | 1.9389 | 3.0989 | 0.012667 | 1837.2 | 0.23272 | 0
| 25.89 | 25.661 | 18.0609 | 18.0618 | 4.5619 | 4.5613 | 34.7 | 34.6936 | 8 | 7.3724 | 95.986 | 4.5613 | 0 | 52.5693 | 3.5308 | 0.01527 | 0 | 0 | 1.9389 | 3.0977 | 0.012594 | 1847.9 | 0.23272 | 0
| 25.907 | 25.677 | 18.0609 | 18.0618 | 4.5619 | 4.5612 | 34.7001 | 34.6934 | 8.004 | 7.3727 | 95.9894 | 4.5612 | 0 | 52.5693 | 3.5308 | 0.01528 | 0 | 0 | 1.9389 | 3.0989 | 0.012417 | 1853.2 | 0.23012 | 0
| 25.926 | 25.696 | 18.0611 | 18.0618 | 4.562 | 4.5612 | 34.7001 | 34.6933 | 8.004 | 7.3729 | 95.9932 | 4.5612 | 0 | 52.5693 | 3.5308 | 0.01529 | 0 | 0 | 1.9389 | 3.0989 | 0.012382 | 1858.5 | 0.23012 | 0
| 25.928 | 25.698 | 18.0609 | 18.0618 | 4.562 | 4.5613 | 34.7005 | 34.694 | 8.004 | 7.3805 | 96.0913 | 4.5613 | 0 | 52.5693 | 3.5308 | 0.0153 | 0 | 0 | 1.9402 | 3.0989 | 0.012346 | 1863.9 | 0.23012 | 0
| 25.964 | 25.734 | 18.0611 | 18.0622 | 4.562 | 4.5613 | 34.7005 | 34.6933 | 8 | 7.374 | 96.0076 | 4.5613 | 0 | 52.5693 | 3.5308 | 0.01531 | 0 | 0 | 1.9389 | 3.0977 | 0.012287 | 1872.8 | 0.23012 | 0
| 25.974 | 25.744 | 18.0613 | 18.062 | 4.562 | 4.5613 | 34.7003 | 34.6938 | 8.004 | 7.3743 | 96.0118 | 4.5613 | 0 | 52.5693 | 3.5308 | 0.01532 | 0 | 0 | 1.9389 | 3.0989 | 0.012057 | 1887 | 0.22752 | 0
| 25.992 | 25.762 | 18.0611 | 18.0623 | 4.562 | 4.5613 | 34.7 | 34.6931 | 8.004 | 7.3747 | 96.0164 | 4.5613 | 0 | 52.5693 | 3.5308 | 0.01534 | 0 | 0 | 1.9389 | 3.0989 | 0.011967 | 1901.3 | 0.22752 | 0
| 26.005 | 25.775 | 18.0611 | 18.0623 | 4.562 | 4.5613 | 34.7 | 34.6935 | 8.004 | 7.3751 | 96.0211 | 4.5613 | 0 | 52.5691 | 3.531 | 0.01535 | 0 | 0 | 1.9389 | 3.0989 | 0.011775 | 1910.2 | 0.22493 | 0
| 26.031 | 25.8 | 18.0611 | 18.0623 | 4.562 | 4.5614 | 34.7002 | 34.6941 | 8.004 | 7.375 | 96.0195 | 4.5614 | 0 | 52.5691 | 3.531 | 0.01536 | 0 | 0 | 1.9389 | 3.0989 | 0.011732 | 1917.3 | 0.22493 | 0
| 26.05 | 25.819 | 18.0613 | 18.0622 | 4.562 | 4.5613 | 34.7 | 34.6937 | 8 | 7.3753 | 96.0246 | 4.5613 | 0 | 52.5691 | 3.531 | 0.01537 | 0 | 0 | 1.9389 | 3.0977 | 0.011645 | 1931.5 | 0.22493 | 0
| 26.053 | 25.822 | 18.0613 | 18.062 | 4.562 | 4.5613 | 34.7002 | 34.6938 | 8 | 7.3752 | 96.023 | 4.5613 | 0 | 52.5691 | 3.531 | 0.01538 | 0 | 0 | 1.9389 | 3.0977 | 0.011549 | 1947.6 | 0.22493 | 0
| 26.088 | 25.856 | 18.0613 | 18.062 | 4.562 | 4.5613 | 34.7003 | 34.6937 | 8.004 | 7.3756 | 96.0285 | 4.5613 | 0 | 52.5691 | 3.531 | 0.01539 | 0 | 0 | 1.9389 | 3.0989 | 0.011334 | 1961.8 | 0.22235 | 0
| 26.116 | 25.885 | 18.0615 | 18.0618 | 4.562 | 4.5613 | 34.7001 | 34.6939 | 8.004 | 7.376 | 96.0343 | 4.5613 | 0 | 52.5693 | 3.5308 | 0.01541 | 0 | 0 | 1.9389 | 3.0989 | 0.011283 | 1970.7 | 0.22235 | 0
| 26.146 | 25.914 | 18.0611 | 18.0616 | 4.562 | 4.5613 | 34.7006 | 34.6937 | 8.004 | 7.376 | 96.0336 | 4.5613 | 0 | 52.5693 | 3.5308 | 0.01542 | 0 | 0 | 1.9389 | 3.0989 | 0.011242 | 1977.8 | 0.22235 | 0
| 26.138 | 25.906 | 18.0612 | 18.0616 | 4.562 | 4.5612 | 34.7004 | 34.6934 | 8.004 | 7.3764 | 96.0391 | 4.5612 | 0 | 52.5693 | 3.5308 | 0.01543 | 0 | 0 | 1.9389 | 3.0989 | 0.011072 | 1984.9 | 0.21977 | 0
| 26.174 | 25.942 | 18.0611 | 18.0618 | 4.562 | 4.5613 | 34.7005 | 34.6935 | 8 | 7.3764 | 96.0387 | 4.5613 | 0 | 52.5693 | 3.5308 | 0.01544 | 0 | 0 | 1.9389 | 3.0977 | 0.011042 | 1990.3 | 0.21977 | 0
| 26.183 | 25.951 | 18.0613 | 18.062 | 4.562 | 4.5613 | 34.7003 | 34.6937 | 8.004 | 7.3769 | 96.0448 | 4.5613 | 0 | 52.5693 | 3.5308 | 0.01545 | 0 | 0 | 1.9389 | 3.0989 | 0.011013 | 1995.6 | 0.21977 | 0
| 26.205 | 25.973 | 18.0613 | 18.062 | 4.562 | 4.5612 | 34.7002 | 34.693 | 8 | 7.3768 | 96.0445 | 4.5612 | 0 | 52.5693 | 3.5308 | 0.01546 | 0 | 0 | 1.9389 | 3.0977 | 0.010983 | 2001 | 0.21977 | 0
| 26.231 | 25.998 | 18.0613 | 18.0622 | 4.562 | 4.5613 | 34.7004 | 34.6933 | 8.004 | 7.3773 | 96.051 | 4.5613 | 0 | 52.5693 | 3.5308 | 0.01547 | 0 | 0 | 1.9389 | 3.0989 | 0.010817 | 2008.1 | 0.21721 | 0
| 26.25 | 26.018 | 18.0613 | 18.062 | 4.562 | 4.5613 | 34.7001 | 34.6937 | 8.004 | 7.3773 | 96.051 | 4.5613 | 0 | 52.5693 | 3.5308 | 0.01549 | 0 | 0 | 1.9389 | 3.0989 | 0.010769 | 2017 | 0.21721 | 0
| 26.27 | 26.037 | 18.0616 | 18.062 | 4.562 | 4.5613 | 34.7002 | 34.694 | 8.004 | 7.3773 | 96.051 | 4.5613 | 0 | 52.5693 | 3.5308 | 0.0155 | 0 | 0 | 1.9389 | 3.0989 | 0.010614 | 2022.3 | 0.21464 | 0
| 26.292 | 26.059 | 18.0615 | 18.0622 | 4.562 | 4.5613 | 34.7004 | 34.6932 | 8.004 | 7.3773 | 96.051 | 4.5613 | 0 | 52.5693 | 3.5308 | 0.01551 | 0 | 0 | 1.9389 | 3.0989 | 0.010586 | 2027.7 | 0.21464 | 0
| 26.317 | 26.084 | 18.0613 | 18.0618 | 4.562 | 4.5612 | 34.7004 | 34.6932 | 8.004 | 7.3773 | 96.051 | 4.5612 | 0 | 52.5693 | 3.5308 | 0.01552 | 0 | 0 | 1.9389 | 3.0989 | 0.010558 | 2033 | 0.21464 | 0
| 26.337 | 26.103 | 18.0615 | 18.0615 | 4.5621 | 4.5612 | 34.7005 | 34.6934 | 8.004 | 7.3773 | 96.051 | 4.5612 | 0 | 52.5693 | 3.5308 | 0.01553 | 0 | 0 | 1.9389 | 3.0989 | 0.010414 | 2036.6 | 0.21209 | 0
| 26.355 | 26.121 | 18.0612 | 18.0616 | 4.562 | 4.5612 | 34.7004 | 34.693 | 8.004 | 7.3846 | 96.1452 | 4.5612 | 0 | 52.5693 | 3.5308 | 0.01554 | 0 | 0 | 1.9402 | 3.0989 | 0.010387 | 2041.9 | 0.21209 | 0
| 26.368 | 26.134 | 18.0615 | 18.0616 | 4.562 | 4.5613 | 34.7 | 34.6936 | 8.004 | 7.385 | 96.1513 | 4.5613 | 0 | 52.5693 | 3.5308 | 0.01556 | 0 | 0 | 1.9402 | 3.0989 | 0.01036 | 2047.3 | 0.21209 | 0
| 26.413 | 26.179 | 18.0613 | 18.0615 | 4.562 | 4.5613 | 34.7001 | 34.6938 | 8.004 | 7.3855 | 96.1575 | 4.5613 | 0 | 52.5693 | 3.5308 | 0.01557 | 0 | 0 | 1.9402 | 3.0989 | 0.010209 | 2052.6 | 0.20954 | 0
| 26.432 | 26.198 | 18.0613 | 18.0613 | 4.562 | 4.5612 | 34.7001 | 34.6935 | 8.004 | 7.386 | 96.1631 | 4.5612 | 0 | 52.5693 | 3.5308 | 0.01558 | 0 | 0 | 1.9402 | 3.0989 | 0.010182 | 2057.9 | 0.20954 | 0
| 26.441 | 26.207 | 18.0613 | 18.0611 | 4.562 | 4.5612 | 34.7001 | 34.6937 | 8.004 | 7.3864 | 96.1683 | 4.5612 | 0 | 52.5693 | 3.5308 | 0.01559 | 0 | 0 | 1.9402 | 3.0989 | 0.010033 | 2063.3 | 0.207 | 0
| 26.472 | 26.238 | 18.0613 | 18.0611 | 4.562 | 4.5612 | 34.7 | 34.6937 | 8.004 | 7.3795 | 96.0793 | 4.5612 | 0 | 52.5693 | 3.5308 | 0.0156 | 0 | 0 | 1.9389 | 3.0989 | 0.010007 | 2068.6 | 0.207 | 0
| 26.489 | 26.254 | 18.0615 | 18.0611 | 4.562 | 4.5612 | 34.6999 | 34.6936 | 8 | 7.3794 | 96.0778 | 4.5612 | 0 | 52.5693 | 3.5308 | 0.01561 | 0 | 0 | 1.9389 | 3.0977 | 0.0099726 | 2075.7 | 0.207 | 0
| 26.508 | 26.273 | 18.0613 | 18.0611 | 4.562 | 4.5612 | 34.7001 | 34.6934 | 8.004 | 7.3793 | 96.0764 | 4.5612 | 0 | 52.5691 | 3.531 | 0.01563 | 0 | 0 | 1.9389 | 3.0989 | 0.009947 | 2081.1 | 0.207 | 0
| 26.537 | 26.302 | 18.0611 | 18.0608 | 4.562 | 4.5611 | 34.7005 | 34.693 | 8.004 | 7.3792 | 96.0751 | 4.5611 | 0 | 52.5691 | 3.531 | 0.01564 | 0 | 0 | 1.9389 | 3.0989 | 0.0098085 | 2084.6 | 0.20447 | 0
| 26.548 | 26.313 | 18.0612 | 18.0606 | 4.562 | 4.5612 | 34.7002 | 34.6941 | 8.004 | 7.3791 | 96.0737 | 4.5612 | 0 | 52.5691 | 3.531 | 0.01565 | 0 | 0 | 1.9389 | 3.0989 | 0.0096874 | 2084.6 | 0.20195 | 0
| 26.574 | 26.339 | 18.0613 | 18.0604 | 4.562 | 4.5612 | 34.7003 | 34.6939 | 8.004 | 7.379 | 96.0724 | 4.5612 | 0 | 52.5691 | 3.531 | 0.01566 | 0 | 0 | 1.9389 | 3.0989 | 0.0096626 | 2090 | 0.20195 | 0
| 26.594 | 26.358 | 18.0611 | 18.0604 | 4.5621 | 4.5612 | 34.7007 | 34.6939 | 8.004 | 7.3789 | 96.071 | 4.5612 | 0 | 52.5691 | 3.531 | 0.01567 | 0 | 0 | 1.9389 | 3.0989 | 0.0096216 | 2098.9 | 0.20195 | 0
| 26.613 | 26.377 | 18.0613 | 18.0611 | 4.562 | 4.5612 | 34.7003 | 34.6933 | 8.004 | 7.357 | 95.7867 | 4.5612 | 0 | 52.5691 | 3.531 | 0.01568 | 0 | 0 | 1.9353 | 3.0989 | 0.0095891 | 2106 | 0.20195 | 0
| 26.632 | 26.396 | 18.0615 | 18.0611 | 4.562 | 4.5612 | 34.7 | 34.6936 | 8.004 | 7.3555 | 95.7667 | 4.5612 | 0 | 52.5693 | 3.5308 | 0.01569 | 0 | 0 | 1.9353 | 3.0989 | 0.0094376 | 2113.1 | 0.19943 | 0
| 26.654 | 26.418 | 18.0611 | 18.0611 | 4.562 | 4.5613 | 34.7004 | 34.6939 | 8.004 | 7.354 | 95.7475 | 4.5613 | 0 | 52.5693 | 3.5308 | 0.01571 | 0 | 0 | 1.9353 | 3.0989 | 0.0094138 | 2118.5 | 0.19943 | 0
| 26.68 | 26.444 | 18.0615 | 18.0609 | 4.562 | 4.5613 | 34.7002 | 34.6941 | 8.004 | 7.3526 | 95.7292 | 4.5613 | 0 | 52.5693 | 3.5308 | 0.01572 | 0 | 0 | 1.9353 | 3.0989 | 0.009398 | 2122 | 0.19943 | 0
| 26.709 | 26.472 | 18.0613 | 18.0609 | 4.562 | 4.5611 | 34.7003 | 34.693 | 8 | 7.3513 | 95.7117 | 4.5611 | 0 | 52.5693 | 3.5308 | 0.01573 | 0 | 0 | 1.9353 | 3.0977 | 0.0092719 | 2123.8 | 0.19692 | 0
| 26.737 | 26.5 | 18.0613 | 18.0608 | 4.562 | 4.5612 | 34.7001 | 34.6939 | 8.004 | 7.35 | 95.6951 | 4.5612 | 0 | 52.5693 | 3.5308 | 0.01574 | 0 | 0 | 1.9353 | 3.0989 | 0.0092564 | 2127.4 | 0.19692 | 0
| 26.747 | 26.51 | 18.0613 | 18.0606 | 4.562 | 4.5612 | 34.7002 | 34.6936 | 8.004 | 7.3488 | 95.679 | 4.5612 | 0 | 52.5693 | 3.5308 | 0.01575 | 0 | 0 | 1.9353 | 3.0989 | 0.0092332 | 2132.7 | 0.19692 | 0
| 26.759 | 26.522 | 18.0609 | 18.0606 | 4.562 | 4.5612 | 34.7007 | 34.6936 | 8 | 7.3476 | 95.6637 | 4.5612 | 0 | 52.5693 | 3.5308 | 0.01576 | 0 | 0 | 1.9353 | 3.0977 | 0.0092255 | 2134.5 | 0.19692 | 0
| 26.785 | 26.547 | 18.0611 | 18.0604 | 4.562 | 4.5612 | 34.7003 | 34.6938 | 8.004 | 7.3465 | 95.6495 | 4.5612 | 0 | 52.5693 | 3.5308 | 0.01578 | 0 | 0 | 1.9353 | 3.0989 | 0.0091006 | 2136.3 | 0.19441 | 0
| 26.804 | 26.566 | 18.0611 | 18.0606 | 4.562 | 4.5611 | 34.7004 | 34.6933 | 8.004 | 7.3455 | 95.636 | 4.5611 | 0 | 52.5693 | 3.5308 | 0.01579 | 0 | 0 | 1.9353 | 3.0989 | 0.009093 | 2138 | 0.19441 | 0
| 26.823 | 26.586 | 18.0607 | 18.0608 | 4.562 | 4.5612 | 34.7005 | 34.6935 | 8 | 7.3445 | 95.6232 | 4.5612 | 0 | 52.5693 | 3.5308 | 0.0158 | 0 | 0 | 1.9353 | 3.0977 | 0.0089613 | 2141.6 | 0.19192 | 0
| 26.841 | 26.603 | 18.0609 | 18.0607 | 4.562 | 4.5612 | 34.7003 | 34.6938 | 8.004 | 7.3436 | 95.6113 | 4.5612 | 0 | 52.5693 | 3.5308 | 0.01581 | 0 | 0 | 1.9353 | 3.0989 | 0.0089613 | 2141.6 | 0.19192 | 0
| 26.865 | 26.627 | 18.0607 | 18.0604 | 4.562 | 4.5612 | 34.7006 | 34.6938 | 8.004 | 7.3428 | 95.6003 | 4.5612 | 0 | 52.5693 | 3.5308 | 0.01582 | 0 | 0 | 1.9353 | 3.0989 | 0.0089539 | 2143.4 | 0.19192 | 0
| 26.88 | 26.642 | 18.0607 | 18.0604 | 4.562 | 4.5611 | 34.7005 | 34.6934 | 8.004 | 7.342 | 95.5899 | 4.5611 | 0 | 52.5693 | 3.5308 | 0.01583 | 0 | 0 | 1.9353 | 3.0989 | 0.0088304 | 2145.2 | 0.18943 | 0
| 26.9 | 26.661 | 18.0607 | 18.0603 | 4.562 | 4.5612 | 34.7005 | 34.6942 | 8.004 | 7.3413 | 95.5804 | 4.5612 | 0 | 52.5693 | 3.5308 | 0.01584 | 0 | 0 | 1.9353 | 3.0989 | 0.0088231 | 2146.9 | 0.18943 | 0
| 26.919 | 26.68 | 18.0609 | 18.0603 | 4.562 | 4.5611 | 34.7003 | 34.6932 | 8 | 7.3406 | 95.5718 | 4.5611 | 0 | 52.5693 | 3.5308 | 0.01586 | 0 | 0 | 1.9353 | 3.0977 | 0.0088231 | 2146.9 | 0.18943 | 0
| 26.928 | 26.689 | 18.0606 | 18.0606 | 4.562 | 4.5611 | 34.7004 | 34.6929 | 8.004 | 7.3405 | 95.5705 | 4.5611 | 0 | 52.5693 | 3.5308 | 0.01587 | 0 | 0 | 1.9353 | 3.0989 | 0.0087074 | 2146.9 | 0.18694 | 0
| 26.95 | 26.711 | 18.0607 | 18.0609 | 4.562 | 4.5612 | 34.7003 | 34.6933 | 8.004 | 7.34 | 95.5637 | 4.5612 | 0 | 52.5693 | 3.5308 | 0.01588 | 0 | 0 | 1.9353 | 3.0989 | 0.0087002 | 2148.7 | 0.18694 | 0
| 26.976 | 26.737 | 18.0607 | 18.0611 | 4.562 | 4.5613 | 34.7006 | 34.6938 | 8 | 7.3613 | 95.8408 | 4.5613 | 0 | 52.5693 | 3.5308 | 0.01589 | 0 | 0 | 1.9389 | 3.0977 | 0.0087002 | 2148.7 | 0.18694 | 0
| 26.976 | 26.737 | 18.0606 | 18.0611 | 4.562 | 4.5613 | 34.7006 | 34.6941 | 8.004 | 7.3406 | 95.5711 | 4.5613 | 0 | 52.5691 | 3.531 | 0.0159 | 0 | 0 | 1.9353 | 3.0989 | 0.008585 | 2148.7 | 0.18447 | 0
| 27.004 | 26.765 | 18.0607 | 18.0611 | 4.562 | 4.5612 | 34.7002 | 34.6935 | 8 | 7.3619 | 95.849 | 4.5612 | 0 | 52.5691 | 3.531 | 0.01591 | 0 | 0 | 1.9389 | 3.0977 | 0.008585 | 2148.7 | 0.18447 | 0
| 27.023 | 26.784 | 18.0604 | 18.0609 | 4.562 | 4.5612 | 34.7004 | 34.6933 | 8.004 | 7.363 | 95.8632 | 4.5612 | 0 | 52.5691 | 3.531 | 0.01593 | 0 | 0 | 1.9389 | 3.0989 | 0.008585 | 2148.7 | 0.18447 | 0
| 27.052 | 26.812 | 18.0606 | 18.0608 | 4.562 | 4.5612 | 34.7002 | 34.6934 | 8.004 | 7.3641 | 95.8776 | 4.5612 | 0 | 52.5691 | 3.531 | 0.01594 | 0 | 0 | 1.9389 | 3.0989 | 0.00847 | 2148.7 | 0.182 | 0
| 27.056 | 26.816 | 18.0604 | 18.0609 | 4.562 | 4.5613 | 34.7006 | 34.6939 | 8 | 7.3652 | 95.8916 | 4.5613 | 0 | 52.5691 | 3.531 | 0.01595 | 0 | 0 | 1.9389 | 3.0977 | 0.00847 | 2148.7 | 0.182 | 0
| 27.071 | 26.831 | 18.0606 | 18.0608 | 4.562 | 4.5612 | 34.7005 | 34.6934 | 8.004 | 7.3663 | 95.9059 | 4.5612 | 0 | 52.5693 | 3.5308 | 0.01596 | 0 | 0 | 1.9389 | 3.0989 | 0.00847 | 2148.7 | 0.182 | 0
| 27.08 | 26.84 | 18.0607 | 18.0608 | 4.562 | 4.5612 | 34.7003 | 34.6931 | 8 | 7.3674 | 95.92 | 4.5612 | 0 | 52.5693 | 3.5308 | 0.01597 | 0 | 0 | 1.9389 | 3.0977 | 0.0083555 | 2148.7 | 0.17954 | 0
| 27.1 | 26.859 | 18.0605 | 18.0609 | 4.562 | 4.5612 | 34.7003 | 34.6936 | 8 | 7.3685 | 95.9343 | 4.5612 | 0 | 52.5693 | 3.5308 | 0.01598 | 0 | 0 | 1.9389 | 3.0977 | 0.0083555 | 2148.7 | 0.17954 | 0
| 27.119 | 26.879 | 18.0606 | 18.0608 | 4.562 | 4.5613 | 34.7008 | 34.6941 | 8.004 | 7.3695 | 95.9485 | 4.5613 | 0 | 52.5693 | 3.5308 | 0.016 | 0 | 0 | 1.9389 | 3.0989 | 0.0083555 | 2148.7 | 0.17954 | 0
| 27.138 | 26.898 | 18.0607 | 18.0611 | 4.562 | 4.5612 | 34.7003 | 34.6931 | 8.004 | 7.3706 | 95.9628 | 4.5612 | 0 | 52.5693 | 3.5308 | 0.01601 | 0 | 0 | 1.9389 | 3.0989 | 0.0083555 | 2148.7 | 0.17954 | 0
| 27.141 | 26.9 | 18.0606 | 18.0611 | 4.562 | 4.5612 | 34.7004 | 34.6935 | 8 | 7.3717 | 95.9768 | 4.5612 | 0 | 52.5693 | 3.5308 | 0.01602 | 0 | 0 | 1.9389 | 3.0977 | 0.0083485 | 2150.5 | 0.17954 | 0
| 27.158 | 26.917 | 18.0607 | 18.0613 | 4.562 | 4.5613 | 34.7005 | 34.6936 | 8.004 | 7.3728 | 95.9911 | 4.5613 | 0 | 52.5693 | 3.5308 | 0.01603 | 0 | 0 | 1.9389 | 3.0989 | 0.0082412 | 2148.7 | 0.17708 | 0
| 27.167 | 26.926 | 18.0607 | 18.0611 | 4.562 | 4.5612 | 34.7004 | 34.6934 | 8 | 7.3739 | 96.0052 | 4.5612 | 0 | 52.5693 | 3.5308 | 0.01604 | 0 | 0 | 1.9389 | 3.0977 | 0.0082344 | 2150.5 | 0.17708 | 0
| 27.195 | 26.954 | 18.0606 | 18.0611 | 4.562 | 4.5613 | 34.7005 | 34.6937 | 8 | 7.375 | 96.0196 | 4.5613 | 0 | 52.5693 | 3.5308 | 0.01605 | 0 | 0 | 1.9389 | 3.0977 | 0.0082344 | 2150.5 | 0.17708 | 0
| 27.206 | 26.964 | 18.0609 | 18.0613 | 4.562 | 4.5613 | 34.7002 | 34.6937 | 8.004 | 7.3833 | 96.1281 | 4.5613 | 0 | 52.5693 | 3.5308 | 0.01606 | 0 | 0 | 1.9402 | 3.0989 | 0.0082344 | 2150.5 | 0.17708 | 0
| 27.206 | 26.964 | 18.0606 | 18.0613 | 4.562 | 4.5612 | 34.7005 | 34.6932 | 8.004 | 7.3849 | 96.1483 | 4.5612 | 0 | 52.5693 | 3.5308 | 0.01608 | 0 | 0 | 1.9402 | 3.0989 | 0.0082344 | 2150.5 | 0.17708 | 0
| 27.224 | 26.982 | 18.0609 | 18.0611 | 4.562 | 4.5612 | 34.7 | 34.6934 | 8 | 7.3864 | 96.1685 | 4.5612 | 0 | 52.5693 | 3.5308 | 0.01609 | 0 | 0 | 1.9402 | 3.0977 | 0.0081205 | 2150.5 | 0.17463 | 0
| 27.247 | 27.005 | 18.0607 | 18.0613 | 4.562 | 4.5613 | 34.7003 | 34.6936 | 8.004 | 7.388 | 96.1884 | 4.5613 | 0 | 52.5693 | 3.5308 | 0.0161 | 0 | 0 | 1.9402 | 3.0989 | 0.0081205 | 2150.5 | 0.17463 | 0
| 27.252 | 27.01 | 18.0607 | 18.0611 | 4.562 | 4.5613 | 34.7003 | 34.6937 | 8.004 | 7.39 | 96.2147 | 4.5613 | 0 | 52.5693 | 3.5308 | 0.01611 | 0 | 0 | 1.9402 | 3.0989 | 0.008007 | 2150.5 | 0.17219 | 0
| 27.262 | 27.021 | 18.0609 | 18.0613 | 4.562 | 4.5612 | 34.7001 | 34.6933 | 8 | 7.392 | 96.241 | 4.5612 | 0 | 52.5693 | 3.5308 | 0.01612 | 0 | 0 | 1.9402 | 3.0977 | 0.008007 | 2150.5 | 0.17219 | 0
| 27.282 | 27.04 | 18.0609 | 18.0609 | 4.562 | 4.5613 | 34.7003 | 34.6939 | 8.004 | 7.394 | 96.2674 | 4.5613 | 0 | 52.5693 | 3.5308 | 0.01613 | 0 | 0 | 1.9402 | 3.0989 | 0.008007 | 2150.5 | 0.17219 | 0
| 27.3 | 27.058 | 18.0607 | 18.0611 | 4.5621 | 4.5612 | 34.7007 | 34.6933 | 8 | 7.396 | 96.2937 | 4.5612 | 0 | 52.5693 | 3.5308 | 0.01615 | 0 | 0 | 1.9402 | 3.0977 | 0.008007 | 2150.5 | 0.17219 | 0
| 27.31 | 27.068 | 18.0609 | 18.0613 | 4.5621 | 4.5613 | 34.7007 | 34.6936 | 8 | 7.398 | 96.32 | 4.5613 | 0 | 52.5693 | 3.5308 | 0.01616 | 0 | 0 | 1.9402 | 3.0977 | 0.008007 | 2150.5 | 0.17219 | 0
| 27.329 | 27.087 | 18.0611 | 18.0611 | 4.5621 | 4.5612 | 34.7004 | 34.6934 | 8 | 7.3995 | 96.3397 | 4.5612 | 0 | 52.5693 | 3.5308 | 0.01617 | 0 | 0 | 1.9402 | 3.0977 | 0.0078938 | 2150.5 | 0.16976 | 0
| 27.348 | 27.105 | 18.0607 | 18.0611 | 4.5621 | 4.5613 | 34.7008 | 34.6937 | 8.004 | 7.401 | 96.3591 | 4.5613 | 0 | 52.5691 | 3.531 | 0.01618 | 0 | 0 | 1.9402 | 3.0989 | 0.0078938 | 2150.5 | 0.16976 | 0
| 27.36 | 27.118 | 18.0609 | 18.0609 | 4.562 | 4.5613 | 34.7003 | 34.6942 | 8 | 7.4025 | 96.3781 | 4.5613 | 0 | 52.5691 | 3.531 | 0.01619 | 0 | 0 | 1.9402 | 3.0977 | 0.0078938 | 2150.5 | 0.16976 | 0
| 27.377 | 27.134 | 18.0609 | 18.0615 | 4.562 | 4.5613 | 34.7005 | 34.6937 | 8.004 | 7.404 | 96.3969 | 4.5613 | 0 | 52.5691 | 3.531 | 0.0162 | 0 | 0 | 1.9402 | 3.0989 | 0.0078938 | 2150.5 | 0.16976 | 0
| 27.386 | 27.143 | 18.0609 | 18.0611 | 4.5621 | 4.5612 | 34.7007 | 34.6934 | 8 | 7.4054 | 96.4154 | 4.5612 | 0 | 52.5691 | 3.531 | 0.01622 | 0 | 0 | 1.9402 | 3.0977 | 0.0078938 | 2150.5 | 0.16976 | 0
| 27.395 | 27.152 | 18.0615 | 18.0609 | 4.562 | 4.5613 | 34.7 | 34.6938 | 8 | 7.4067 | 96.4336 | 4.5613 | 0 | 52.5691 | 3.531 | 0.01623 | 0 | 0 | 1.9402 | 3.0977 | 0.0077809 | 2150.5 | 0.16733 | 0
| 27.425 | 27.182 | 18.0609 | 18.0611 | 4.562 | 4.5613 | 34.7001 | 34.6936 | 8 | 7.4082 | 96.4517 | 4.5613 | 0 | 52.5691 | 3.531 | 0.01624 | 0 | 0 | 1.9402 | 3.0977 | 0.0077809 | 2150.5 | 0.16733 | 0
| 27.415 | 27.172 | 18.0611 | 18.0611 | 4.562 | 4.5613 | 34.7001 | 34.694 | 8 | 7.4079 | 96.4489 | 4.5613 | 0 | 52.5693 | 3.5308 | 0.01625 | 0 | 0 | 1.9402 | 3.0977 | 0.0077809 | 2150.5 | 0.16733 | 0
| 27.443 | 27.2 | 18.0613 | 18.0611 | 4.562 | 4.5613 | 34.6997 | 34.6937 | 8 | 7.4077 | 96.4455 | 4.5613 | 0 | 52.5693 | 3.5308 | 0.01626 | 0 | 0 | 1.9402 | 3.0977 | 0.0077809 | 2150.5 | 0.16733 | 0
| 27.462 | 27.219 | 18.0609 | 18.0611 | 4.562 | 4.5613 | 34.7002 | 34.6936 | 8.004 | 7.4073 | 96.4408 | 4.5613 | 0 | 52.5693 | 3.5308 | 0.01627 | 0 | 0 | 1.9402 | 3.0989 | 0.0076683 | 2150.5 | 0.16491 | 0
| 27.466 | 27.223 | 18.0609 | 18.0611 | 4.5621 | 4.5613 | 34.7005 | 34.694 | 8 | 7.4069 | 96.435 | 4.5613 | 0 | 52.5693 | 3.5308 | 0.01628 | 0 | 0 | 1.9402 | 3.0977 | 0.0076683 | 2150.5 | 0.16491 | 0
| 27.482 | 27.238 | 18.0607 | 18.0611 | 4.562 | 4.5613 | 34.7004 | 34.694 | 8 | 7.4281 | 96.7111 | 4.5613 | 0 | 52.5693 | 3.5308 | 0.0163 | 0 | 0 | 1.9438 | 3.0977 | 0.0076683 | 2150.5 | 0.16491 | 0
| 27.51 | 27.266 | 18.0607 | 18.0609 | 4.562 | 4.5613 | 34.7004 | 34.6938 | 8 | 7.4289 | 96.722 | 4.5613 | 0 | 52.5693 | 3.5308 | 0.01631 | 0 | 0 | 1.9438 | 3.0977 | 0.007556 | 2150.5 | 0.16249 | 0
| 27.52 | 27.276 | 18.0609 | 18.0608 | 4.562 | 4.5612 | 34.7003 | 34.6936 | 8 | 7.4296 | 96.7307 | 4.5612 | 0 | 52.5693 | 3.5308 | 0.01632 | 0 | 0 | 1.9438 | 3.0977 | 0.007556 | 2150.5 | 0.16249 | 0
| 27.539 | 27.294 | 18.0606 | 18.0608 | 4.562 | 4.5612 | 34.7006 | 34.6936 | 8 | 7.4302 | 96.7377 | 4.5612 | 0 | 52.5693 | 3.5308 | 0.01633 | 0 | 0 | 1.9438 | 3.0977 | 0.007556 | 2150.5 | 0.16249 | 0
| 27.549 | 27.305 | 18.0609 | 18.0609 | 4.562 | 4.5613 | 34.7002 | 34.6938 | 8 | 7.4305 | 96.7427 | 4.5613 | 0 | 52.5693 | 3.5308 | 0.01634 | 0 | 0 | 1.9438 | 3.0977 | 0.007556 | 2150.5 | 0.16249 | 0
| 27.568 | 27.324 | 18.0606 | 18.0608 | 4.562 | 4.5612 | 34.7001 | 34.6935 | 8 | 7.4308 | 96.7459 | 4.5612 | 0 | 52.5693 | 3.5308 | 0.01635 | 0 | 0 | 1.9438 | 3.0977 | 0.0074441 | 2150.5 | 0.16009 | 0
| 27.586 | 27.342 | 18.0607 | 18.0606 | 4.562 | 4.5612 | 34.6999 | 34.6937 | 8 | 7.4309 | 96.7472 | 4.5612 | 0 | 52.5693 | 3.5308 | 0.01637 | 0 | 0 | 1.9438 | 3.0977 | 0.0074441 | 2150.5 | 0.16009 | 0
| 27.597 | 27.352 | 18.0607 | 18.0606 | 4.562 | 4.5612 | 34.6999 | 34.6933 | 8 | 7.4309 | 96.7465 | 4.5612 | 0 | 52.5693 | 3.5308 | 0.01638 | 0 | 0 | 1.9438 | 3.0977 | 0.0074441 | 2150.5 | 0.16009 | 0
| 27.616 | 27.371 | 18.0606 | 18.0606 | 4.562 | 4.5613 | 34.7 | 34.694 | 8 | 7.4089 | 96.461 | 4.5613 | 0 | 52.5693 | 3.5308 | 0.01639 | 0 | 0 | 1.9402 | 3.0977 | 0.0074441 | 2150.5 | 0.16009 | 0
| 27.638 | 27.393 | 18.0604 | 18.0603 | 4.562 | 4.5612 | 34.7001 | 34.694 | 8 | 7.4289 | 96.7211 | 4.5612 | 0 | 52.5693 | 3.5308 | 0.0164 | 0 | 0 | 1.9438 | 3.0977 | 0.0074379 | 2152.3 | 0.16009 | 0
| 27.673 | 27.427 | 18.0604 | 18.0596 | 4.5619 | 4.5612 | 34.6999 | 34.6939 | 8 | 7.4285 | 96.7158 | 4.5612 | 0 | 52.5693 | 3.5308 | 0.01641 | 0 | 0 | 1.9438 | 3.0977 | 0.0073325 | 2150.5 | 0.15769 | 0
| 27.682 | 27.436 | 18.0603 | 18.0587 | 4.562 | 4.5611 | 34.7002 | 34.694 | 8 | 7.428 | 96.7083 | 4.5611 | 0 | 52.5693 | 3.5308 | 0.01642 | 0 | 0 | 1.9438 | 3.0977 | 0.0073264 | 2152.3 | 0.15769 | 0
| 27.712 | 27.466 | 18.0604 | 18.0586 | 4.562 | 4.561 | 34.7004 | 34.6934 | 8 | 7.4055 | 96.4163 | 4.561 | 0 | 52.5693 | 3.5308 | 0.01644 | 0 | 0 | 1.9402 | 3.0977 | 0.0073325 | 2150.5 | 0.15769 | 0
| 27.712 | 27.466 | 18.0606 | 18.0584 | 4.562 | 4.561 | 34.7005 | 34.6935 | 8 | 7.4249 | 96.6693 | 4.561 | 0 | 52.5691 | 3.531 | 0.01645 | 0 | 0 | 1.9438 | 3.0977 | 0.0072211 | 2150.5 | 0.15529 | 0
| 27.749 | 27.503 | 18.0604 | 18.0586 | 4.562 | 4.561 | 34.7003 | 34.6934 | 8 | 7.4039 | 96.3946 | 4.561 | 0 | 52.5691 | 3.531 | 0.01646 | 0 | 0 | 1.9402 | 3.0977 | 0.0072211 | 2150.5 | 0.15529 | 0
| 27.749 | 27.503 | 18.0603 | 18.0582 | 4.5619 | 4.561 | 34.7 | 34.6941 | 8 | 7.4014 | 96.3625 | 4.561 | 0 | 52.5691 | 3.531 | 0.01647 | 0 | 0 | 1.9402 | 3.0977 | 0.0072211 | 2150.5 | 0.15529 | 0
| 27.777 | 27.531 | 18.0599 | 18.058 | 4.5619 | 4.561 | 34.7002 | 34.6938 | 8 | 7.4005 | 96.3499 | 4.561 | 0 | 52.5691 | 3.531 | 0.01648 | 0 | 0 | 1.9402 | 3.0977 | 0.0071101 | 2150.5 | 0.1529 | 0
| 27.788 | 27.541 | 18.0599 | 18.058 | 4.5619 | 4.561 | 34.7 | 34.6935 | 8 | 7.3995 | 96.3368 | 4.561 | 0 | 52.5691 | 3.531 | 0.01649 | 0 | 0 | 1.9402 | 3.0977 | 0.0071043 | 2152.3 | 0.1529 | 0
| 27.816 | 27.569 | 18.0596 | 18.0579 | 4.5619 | 4.561 | 34.7003 | 34.6936 | 8 | 7.3985 | 96.3236 | 4.561 | 0 | 52.5691 | 3.531 | 0.0165 | 0 | 0 | 1.9402 | 3.0977 | 0.0071101 | 2150.5 | 0.1529 | 0
| 27.835 | 27.589 | 18.0596 | 18.0579 | 4.5619 | 4.5609 | 34.7 | 34.6933 | 8 | 7.3975 | 96.3101 | 4.5609 | 0 | 52.5691 | 3.531 | 0.01652 | 0 | 0 | 1.9402 | 3.0977 | 0.0071101 | 2150.5 | 0.1529 | 0
| 27.854 | 27.607 | 18.0592 | 18.0577 | 4.5619 | 4.561 | 34.7002 | 34.6937 | 8 | 7.3965 | 96.2962 | 4.561 | 0 | 52.5693 | 3.5308 | 0.01653 | 0 | 0 | 1.9402 | 3.0977 | 0.0071101 | 2150.5 | 0.1529 | 0
| 27.873 | 27.626 | 18.0595 | 18.0575 | 4.5619 | 4.5609 | 34.6999 | 34.6936 | 8 | 7.3954 | 96.2822 | 4.5609 | 0 | 52.5693 | 3.5308 | 0.01654 | 0 | 0 | 1.9402 | 3.0977 | 0.0069994 | 2150.5 | 0.15052 | 0
| 27.896 | 27.649 | 18.0592 | 18.0577 | 4.5619 | 4.561 | 34.7001 | 34.6937 | 8 | 7.3943 | 96.2679 | 4.561 | 0 | 52.5693 | 3.5308 | 0.01655 | 0 | 0 | 1.9402 | 3.0977 | 0.0069994 | 2150.5 | 0.15052 | 0
| 27.912 | 27.664 | 18.0589 | 18.0576 | 4.5618 | 4.5609 | 34.6998 | 34.6931 | 8 | 7.3932 | 96.2532 | 4.5609 | 0 | 52.5693 | 3.5308 | 0.01656 | 0 | 0 | 1.9402 | 3.0977 | 0.0069994 | 2150.5 | 0.15052 | 0
| 27.94 | 27.692 | 18.0585 | 18.0573 | 4.5618 | 4.5609 | 34.6999 | 34.6934 | 8 | 7.3921 | 96.2384 | 4.5609 | 0 | 52.5693 | 3.5308 | 0.01657 | 0 | 0 | 1.9402 | 3.0977 | 0.0068891 | 2150.5 | 0.14815 | 0
| 27.949 | 27.701 | 18.0584 | 18.0575 | 4.5618 | 4.5609 | 34.7 | 34.6935 | 8 | 7.391 | 96.2231 | 4.5609 | 0 | 52.5693 | 3.5308 | 0.01659 | 0 | 0 | 1.9402 | 3.0977 | 0.0068891 | 2150.5 | 0.14815 | 0
| 27.979 | 27.731 | 18.0584 | 18.0579 | 4.5617 | 4.561 | 34.6998 | 34.6935 | 8 | 7.3898 | 96.2078 | 4.561 | 0 | 52.5693 | 3.5308 | 0.0166 | 0 | 0 | 1.9402 | 3.0977 | 0.006779 | 2150.5 | 0.14578 | 0
| 28.007 | 27.759 | 18.058 | 18.0579 | 4.5617 | 4.5609 | 34.6999 | 34.6933 | 8 | 7.3887 | 96.1922 | 4.5609 | 0 | 52.5693 | 3.5308 | 0.01661 | 0 | 0 | 1.9402 | 3.0977 | 0.0068891 | 2150.5 | 0.14815 | 0
| 28.027 | 27.778 | 18.0582 | 18.0582 | 4.5617 | 4.5609 | 34.6998 | 34.6929 | 7.995 | 7.3874 | 96.1762 | 4.5609 | 0 | 52.5693 | 3.5308 | 0.01662 | 0 | 0 | 1.9402 | 3.0965 | 0.006779 | 2150.5 | 0.14578 | 0
| 28.055 | 27.806 | 18.058 | 18.0586 | 4.5617 | 4.561 | 34.6997 | 34.6929 | 8 | 7.3867 | 96.1668 | 4.561 | 0 | 52.5693 | 3.5308 | 0.01663 | 0 | 0 | 1.9402 | 3.0977 | 0.006779 | 2150.5 | 0.14578 | 0
| 28.064 | 27.815 | 18.0578 | 18.0587 | 4.5617 | 4.561 | 34.7 | 34.6928 | 8 | 7.386 | 96.1572 | 4.561 | 0 | 52.5693 | 3.5308 | 0.01664 | 0 | 0 | 1.9402 | 3.0977 | 0.0066692 | 2150.5 | 0.14342 | 0
| 28.092 | 27.843 | 18.0582 | 18.0589 | 4.5618 | 4.5609 | 34.7001 | 34.692 | 8 | 7.3852 | 96.1479 | 4.5609 | 0 | 52.5693 | 3.5308 | 0.01666 | 0 | 0 | 1.9402 | 3.0977 | 0.0066692 | 2150.5 | 0.14342 | 0
| 28.112 | 27.862 | 18.0584 | 18.0591 | 4.5618 | 4.561 | 34.7001 | 34.6932 | 8.004 | 7.3772 | 96.0441 | 4.561 | 0 | 52.5693 | 3.5308 | 0.01667 | 0 | 0 | 1.9389 | 3.0989 | 0.0066692 | 2150.5 | 0.14342 | 0
| 28.122 | 27.873 | 18.0587 | 18.0594 | 4.5618 | 4.5611 | 34.6999 | 34.6938 | 8.004 | 7.3832 | 96.1226 | 4.5611 | 0 | 52.5693 | 3.5308 | 0.01668 | 0 | 0 | 1.9402 | 3.0989 | 0.0066692 | 2150.5 | 0.14342 | 0
| 28.16 | 27.91 | 18.0589 | 18.0593 | 4.5618 | 4.5611 | 34.7001 | 34.6933 | 8.004 | 7.3752 | 96.0193 | 4.5611 | 0 | 52.5693 | 3.5308 | 0.01669 | 0 | 0 | 1.9389 | 3.0989 | 0.0066637 | 2152.3 | 0.14342 | 0
| 28.17 | 27.92 | 18.0592 | 18.0594 | 4.5619 | 4.561 | 34.7002 | 34.6929 | 8 | 7.374 | 96.0038 | 4.561 | 0 | 52.5693 | 3.5308 | 0.0167 | 0 | 0 | 1.9389 | 3.0977 | 0.0065598 | 2150.5 | 0.14107 | 0
| 28.188 | 27.938 | 18.0592 | 18.0593 | 4.5619 | 4.561 | 34.7001 | 34.693 | 8 | 7.3801 | 96.083 | 4.561 | 0 | 52.5693 | 3.5308 | 0.01671 | 0 | 0 | 1.9402 | 3.0977 | 0.0065598 | 2150.5 | 0.14107 | 0
| 28.218 | 27.967 | 18.0592 | 18.0589 | 4.5618 | 4.5611 | 34.6998 | 34.6936 | 8 | 7.3794 | 96.0744 | 4.5611 | 0 | 52.5693 | 3.5308 | 0.01672 | 0 | 0 | 1.9402 | 3.0977 | 0.0065543 | 2152.3 | 0.14107 | 0
| 28.236 | 27.985 | 18.0592 | 18.0587 | 4.5618 | 4.561 | 34.6998 | 34.6931 | 8 | 7.3788 | 96.0657 | 4.561 | 0 | 52.569 | 3.531 | 0.01674 | 0 | 0 | 1.9402 | 3.0977 | 0.0065598 | 2150.5 | 0.14107 | 0
| 28.255 | 28.004 | 18.059 | 18.0587 | 4.5618 | 4.561 | 34.7 | 34.6931 | 8 | 7.3781 | 96.057 | 4.561 | 0 | 52.569 | 3.531 | 0.01675 | 0 | 0 | 1.9402 | 3.0977 | 0.0064506 | 2150.5 | 0.13872 | 0
| 28.274 | 28.024 | 18.0592 | 18.0587 | 4.5618 | 4.561 | 34.6997 | 34.6928 | 8 | 7.3774 | 96.0484 | 4.561 | 0 | 52.569 | 3.531 | 0.01676 | 0 | 0 | 1.9402 | 3.0977 | 0.0064453 | 2152.3 | 0.13872 | 0
| 28.294 | 28.043 | 18.0589 | 18.0586 | 4.5618 | 4.561 | 34.6998 | 34.6932 | 8.004 | 7.3768 | 96.0397 | 4.561 | 0 | 52.569 | 3.531 | 0.01677 | 0 | 0 | 1.9402 | 3.0989 | 0.0064506 | 2150.5 | 0.13872 | 0
| 28.303 | 28.052 | 18.059 | 18.0583 | 4.5619 | 4.561 | 34.7002 | 34.6934 | 8.004 | 7.3761 | 96.0309 | 4.561 | 0 | 52.569 | 3.531 | 0.01678 | 0 | 0 | 1.9402 | 3.0989 | 0.0064506 | 2150.5 | 0.13872 | 0
| 28.303 | 28.052 | 18.0587 | 18.0582 | 4.5618 | 4.561 | 34.7001 | 34.6931 | 8 | 7.3755 | 96.0219 | 4.561 | 0 | 52.569 | 3.531 | 0.01679 | 0 | 0 | 1.9402 | 3.0977 | 0.0063418 | 2150.5 | 0.13638 | 0
| 28.322 | 28.071 | 18.0585 | 18.0586 | 4.5618 | 4.561 | 34.6999 | 34.6932 | 8.004 | 7.3748 | 96.0132 | 4.561 | 0 | 52.5693 | 3.5308 | 0.01681 | 0 | 0 | 1.9402 | 3.0989 | 0.0062332 | 2150.5 | 0.13405 | 0
| 28.322 | 28.071 | 18.0585 | 18.0586 | 4.5618 | 4.561 | 34.7002 | 34.6928 | 8.004 | 7.3741 | 96.0044 | 4.561 | 0 | 52.5693 | 3.5308 | 0.01682 | 0 | 0 | 1.9402 | 3.0989 | 0.0063418 | 2150.5 | 0.13638 | 0
| 28.331 | 28.08 | 18.0585 | 18.0587 | 4.5619 | 4.561 | 34.7007 | 34.693 | 8 | 7.3734 | 95.9955 | 4.561 | 0 | 52.5693 | 3.5308 | 0.01683 | 0 | 0 | 1.9402 | 3.0977 | 0.0062332 | 2150.5 | 0.13405 | 0
| 28.361 | 28.109 | 18.0587 | 18.0591 | 4.5618 | 4.5611 | 34.7003 | 34.6934 | 8 | 7.3728 | 95.987 | 4.5611 | 0 | 52.5693 | 3.5308 | 0.01684 | 0 | 0 | 1.9402 | 3.0977 | 0.0062332 | 2150.5 | 0.13405 | 0
| 28.361 | 28.109 | 18.0585 | 18.0596 | 4.5618 | 4.5611 | 34.7001 | 34.693 | 8 | 7.3721 | 95.9781 | 4.5611 | 0 | 52.5693 | 3.5308 | 0.01685 | 0 | 0 | 1.9402 | 3.0977 | 0.0062332 | 2150.5 | 0.13405 | 0
| 28.37 | 28.118 | 18.0587 | 18.0594 | 4.5618 | 4.5611 | 34.6998 | 34.6934 | 8 | 7.373 | 95.9895 | 4.5611 | 0 | 52.5693 | 3.5308 | 0.01686 | 0 | 0 | 1.9402 | 3.0977 | 0.0062332 | 2150.5 | 0.13405 | 0
| 28.361 | 28.109 | 18.0587 | 18.0594 | 4.5618 | 4.5611 | 34.6998 | 34.6937 | 8 | 7.3739 | 96.0016 | 4.5611 | 0 | 52.5693 | 3.5308 | 0.01688 | 0 | 0 | 1.9402 | 3.0977 | 0.0062332 | 2150.5 | 0.13405 | 0
| 28.379 | 28.127 | 18.0589 | 18.0596 | 4.5618 | 4.5611 | 34.6997 | 34.6936 | 8 | 7.3749 | 96.0148 | 4.5611 | 0 | 52.5693 | 3.5308 | 0.01689 | 0 | 0 | 1.9402 | 3.0977 | 0.0062384 | 2148.7 | 0.13405 | 0
| 28.361 | 28.109 | 18.0589 | 18.0594 | 4.5618 | 4.5611 | 34.6995 | 34.6934 | 8 | 7.376 | 96.0283 | 4.5611 | 0 | 52.5693 | 3.5308 | 0.0169 | 0 | 0 | 1.9402 | 3.0977 | 0.0062332 | 2150.5 | 0.13405 | 0
| 28.361 | 28.109 | 18.0587 | 18.0596 | 4.5618 | 4.5611 | 34.6997 | 34.6933 | 8 | 7.3771 | 96.0429 | 4.5611 | 0 | 52.5693 | 3.5308 | 0.01691 | 0 | 0 | 1.9402 | 3.0977 | 0.0061301 | 2148.7 | 0.13172 | 0
| 28.361 | 28.109 | 18.0585 | 18.0594 | 4.5618 | 4.5611 | 34.7 | 34.6934 | 8 | 7.3783 | 96.0583 | 4.5611 | 0 | 52.5693 | 3.5308 | 0.01692 | 0 | 0 | 1.9402 | 3.0977 | 0.0062332 | 2150.5 | 0.13405 | 0
| 28.37 | 28.118 | 18.0589 | 18.0594 | 4.5618 | 4.5611 | 34.6999 | 34.6931 | 8 | 7.3795 | 96.0746 | 4.5611 | 0 | 52.5693 | 3.5308 | 0.01693 | 0 | 0 | 1.9402 | 3.0977 | 0.0061301 | 2148.7 | 0.13172 | 0
| 28.37 | 28.118 | 18.0587 | 18.0596 | 4.5618 | 4.5611 | 34.7001 | 34.6933 | 8 | 7.3808 | 96.0916 | 4.5611 | 0 | 52.5693 | 3.5308 | 0.01694 | 0 | 0 | 1.9402 | 3.0977 | 0.0061301 | 2148.7 | 0.13172 | 0
| 28.37 | 28.118 | 18.059 | 18.0594 | 4.5618 | 4.5612 | 34.6997 | 34.6938 | 8 | 7.3806 | 96.0892 | 4.5612 | 0 | 52.5693 | 3.5308 | 0.01696 | 0 | 0 | 1.9402 | 3.0977 | 0.0061301 | 2148.7 | 0.13172 | 0
| 28.389 | 28.138 | 18.0589 | 18.0594 | 4.5618 | 4.5612 | 34.6997 | 34.6944 | 8 | 7.382 | 96.1072 | 4.5612 | 0 | 52.5693 | 3.5308 | 0.01697 | 0 | 0 | 1.9402 | 3.0977 | 0.0061301 | 2148.7 | 0.13172 | 0
| 28.379 | 28.127 | 18.059 | 18.0596 | 4.5618 | 4.5611 | 34.7 | 34.6933 | 8 | 7.3834 | 96.1257 | 4.5611 | 0 | 52.5693 | 3.5308 | 0.01698 | 0 | 0 | 1.9402 | 3.0977 | 0.0061301 | 2148.7 | 0.13172 | 0
| 28.389 | 28.138 | 18.059 | 18.0593 | 4.5618 | 4.5611 | 34.6997 | 34.6939 | 8 | 7.3849 | 96.1453 | 4.5611 | 0 | 52.5693 | 3.5308 | 0.01699 | 0 | 0 | 1.9402 | 3.0977 | 0.0061301 | 2148.7 | 0.13172 | 0
| 28.389 | 28.138 | 18.0589 | 18.0593 | 4.5618 | 4.5611 | 34.6999 | 34.6932 | 8 | 7.3849 | 96.1453 | 4.5611 | 0 | 52.569 | 3.531 | 0.017 | 0 | 0 | 1.9402 | 3.0977 | 0.0061301 | 2148.7 | 0.13172 | 0
| 28.398 | 28.146 | 18.059 | 18.0591 | 4.5618 | 4.5611 | 34.6998 | 34.6937 | 8 | 7.3865 | 96.1656 | 4.5611 | 0 | 52.569 | 3.531 | 0.01701 | 0 | 0 | 1.9402 | 3.0977 | 0.006125 | 2150.5 | 0.13172 | 0
| 28.389 | 28.138 | 18.0592 | 18.0594 | 4.5618 | 4.5611 | 34.6997 | 34.6937 | 8 | 7.3865 | 96.1663 | 4.5611 | 0 | 52.569 | 3.531 | 0.01703 | 0 | 0 | 1.9402 | 3.0977 | 0.0061301 | 2148.7 | 0.13172 | 0
| 28.389 | 28.138 | 18.059 | 18.0593 | 4.5619 | 4.5611 | 34.7004 | 34.6936 | 8 | 7.3866 | 96.1671 | 4.5611 | 0 | 52.569 | 3.531 | 0.01704 | 0 | 0 | 1.9402 | 3.0977 | 0.0061301 | 2148.7 | 0.13172 | 0
| 28.389 | 28.138 | 18.059 | 18.0594 | 4.5619 | 4.561 | 34.7005 | 34.6928 | 8 | 7.3866 | 96.1679 | 4.561 | 0 | 52.569 | 3.531 | 0.01705 | 0 | 0 | 1.9402 | 3.0977 | 0.0061301 | 2148.7 | 0.13172 | 0
| 28.398 | 28.146 | 18.0592 | 18.0594 | 4.5618 | 4.5611 | 34.6997 | 34.6934 | 8 | 7.3867 | 96.1689 | 4.5611 | 0 | 52.569 | 3.531 | 0.01706 | 0 | 0 | 1.9402 | 3.0977 | 0.0061301 | 2148.7 | 0.13172 | 0
| 28.398 | 28.146 | 18.059 | 18.0594 | 4.5619 | 4.5611 | 34.7004 | 34.6934 | 8 | 7.3868 | 96.1697 | 4.5611 | 0 | 52.5692 | 3.5308 | 0.01707 | 0 | 0 | 1.9402 | 3.0977 | 0.0061301 | 2148.7 | 0.13172 | 0
| 28.398 | 28.146 | 18.0592 | 18.0594 | 4.5619 | 4.5611 | 34.6999 | 34.6937 | 8 | 7.3868 | 96.1705 | 4.5611 | 0 | 52.5692 | 3.5308 | 0.01708 | 0 | 0 | 1.9402 | 3.0977 | 0.0061301 | 2148.7 | 0.13172 | 0
| 28.398 | 28.146 | 18.0594 | 18.0593 | 4.5619 | 4.5611 | 34.6997 | 34.6933 | 8 | 7.3796 | 96.077 | 4.5611 | 0 | 52.5692 | 3.5308 | 0.01709 | 0 | 0 | 1.9389 | 3.0977 | 0.0061301 | 2148.7 | 0.13172 | 0
| 28.398 | 28.146 | 18.0592 | 18.0594 | 4.5618 | 4.5611 | 34.6998 | 34.6937 | 8 | 7.3792 | 96.0716 | 4.5611 | 0 | 52.5692 | 3.5308 | 0.01711 | 0 | 0 | 1.9389 | 3.0977 | 0.0061301 | 2148.7 | 0.13172 | 0
| 28.398 | 28.146 | 18.0594 | 18.0594 | 4.5619 | 4.5611 | 34.6998 | 34.6937 | 8 | 7.3788 | 96.0665 | 4.5611 | 0 | 52.5692 | 3.5308 | 0.01712 | 0 | 0 | 1.9389 | 3.0977 | 0.0061301 | 2148.7 | 0.13172 | 0
| 28.398 | 28.146 | 18.0592 | 18.0594 | 4.5618 | 4.5611 | 34.6998 | 34.6937 | 8 | 7.3857 | 96.1559 | 4.5611 | 0 | 52.5692 | 3.5308 | 0.01713 | 0 | 0 | 1.9402 | 3.0977 | 0.0061301 | 2148.7 | 0.13172 | 0
| 28.389 | 28.137 | 18.0592 | 18.0594 | 4.5618 | 4.5611 | 34.6997 | 34.6934 | 8 | 7.3786 | 96.0631 | 4.5611 | 0 | 52.5692 | 3.5308 | 0.01714 | 0 | 0 | 1.9389 | 3.0977 | 0.006125 | 2150.5 | 0.13172 | 0
| 28.389 | 28.137 | 18.0589 | 18.0593 | 4.5618 | 4.5611 | 34.7 | 34.6933 | 8 | 7.3783 | 96.0585 | 4.5611 | 0 | 52.5692 | 3.5308 | 0.01715 | 0 | 0 | 1.9389 | 3.0977 | 0.0061301 | 2148.7 | 0.13172 | 0
| 28.37 | 28.118 | 18.0586 | 18.0591 | 4.5618 | 4.5611 | 34.6998 | 34.6937 | 8 | 7.378 | 96.0539 | 4.5611 | 0 | 52.5692 | 3.5308 | 0.01716 | 0 | 0 | 1.9389 | 3.0977 | 0.0061352 | 2146.9 | 0.13172 | 0
| 28.331 | 28.08 | 18.0584 | 18.0587 | 4.5616 | 4.5611 | 34.6987 | 34.6941 | 8 | 7.3777 | 96.0494 | 4.5611 | 0 | 52.5692 | 3.5308 | 0.01718 | 0 | 0 | 1.9389 | 3.0977 | 0.0061301 | 2148.7 | 0.13172 | 0
| 28.313 | 28.062 | 18.058 | 18.0589 | 4.5617 | 4.561 | 34.6995 | 34.6932 | 8 | 7.3774 | 96.0454 | 4.561 | 0 | 52.5692 | 3.5308 | 0.01719 | 0 | 0 | 1.9389 | 3.0977 | 0.0061301 | 2148.7 | 0.13172 | 0
| 28.294 | 28.043 | 18.0582 | 18.0589 | 4.5617 | 4.5611 | 34.6996 | 34.6936 | 8 | 7.3771 | 96.0417 | 4.5611 | 0 | 52.5692 | 3.5308 | 0.0172 | 0 | 0 | 1.9389 | 3.0977 | 0.0061352 | 2146.9 | 0.13172 | 0
| 28.274 | 28.024 | 18.0578 | 18.0589 | 4.5617 | 4.561 | 34.6995 | 34.6932 | 8 | 7.3769 | 96.0382 | 4.561 | 0 | 52.5692 | 3.5308 | 0.01721 | 0 | 0 | 1.9389 | 3.0977 | 0.0061352 | 2146.9 | 0.13172 | 0
| 28.255 | 28.004 | 18.0578 | 18.0587 | 4.5617 | 4.5611 | 34.6996 | 34.6937 | 8 | 7.3766 | 96.035 | 4.5611 | 0 | 52.5692 | 3.5308 | 0.01722 | 0 | 0 | 1.9389 | 3.0977 | 0.0061352 | 2146.9 | 0.13172 | 0
| 28.246 | 27.995 | 18.0577 | 18.0585 | 4.5617 | 4.561 | 34.6997 | 34.6936 | 8 | 7.3759 | 96.0254 | 4.561 | 0 | 52.5692 | 3.5308 | 0.01723 | 0 | 0 | 1.9389 | 3.0977 | 0.0061352 | 2146.9 | 0.13172 | 0
| 28.246 | 27.995 | 18.0577 | 18.0582 | 4.5617 | 4.561 | 34.6998 | 34.6932 | 8 | 7.3757 | 96.0227 | 4.561 | 0 | 52.5692 | 3.5308 | 0.01725 | 0 | 0 | 1.9389 | 3.0977 | 0.0062436 | 2146.9 | 0.13405 | 0
| 28.236 | 27.985 | 18.0578 | 18.058 | 4.5616 | 4.5609 | 34.6993 | 34.693 | 8 | 7.375 | 96.0134 | 4.5609 | 0 | 52.5692 | 3.5308 | 0.01726 | 0 | 0 | 1.9389 | 3.0977 | 0.0062436 | 2146.9 | 0.13405 | 0
| 28.218 | 27.967 | 18.0576 | 18.0579 | 4.5617 | 4.561 | 34.6996 | 34.6935 | 8 | 7.3743 | 96.004 | 4.561 | 0 | 52.5692 | 3.5308 | 0.01727 | 0 | 0 | 1.9389 | 3.0977 | 0.0062436 | 2146.9 | 0.13405 | 0
| 28.218 | 27.967 | 18.0575 | 18.058 | 4.5617 | 4.5609 | 34.7001 | 34.693 | 8 | 7.3741 | 96.0016 | 4.5609 | 0 | 52.5692 | 3.5308 | 0.01728 | 0 | 0 | 1.9389 | 3.0977 | 0.0062436 | 2146.9 | 0.13405 | 0
| 28.198 | 27.948 | 18.0575 | 18.0579 | 4.5617 | 4.5608 | 34.7001 | 34.6926 | 8 | 7.3739 | 95.9992 | 4.5608 | 0 | 52.569 | 3.531 | 0.01729 | 0 | 0 | 1.9389 | 3.0977 | 0.0062436 | 2146.9 | 0.13405 | 0
| 28.179 | 27.929 | 18.0577 | 18.0579 | 4.5617 | 4.5609 | 34.6997 | 34.6932 | 8 | 7.3737 | 95.9971 | 4.5609 | 0 | 52.569 | 3.531 | 0.0173 | 0 | 0 | 1.9389 | 3.0977 | 0.0062436 | 2146.9 | 0.13405 | 0
| 28.16 | 27.91 | 18.0575 | 18.058 | 4.5617 | 4.5609 | 34.6997 | 34.693 | 8 | 7.3736 | 95.9952 | 4.5609 | 0 | 52.569 | 3.531 | 0.01731 | 0 | 0 | 1.9389 | 3.0977 | 0.0063523 | 2146.9 | 0.13638 | 0
| 28.15 | 27.901 | 18.058 | 18.058 | 4.5617 | 4.561 | 34.7 | 34.6933 | 8 | 7.3734 | 95.9938 | 4.561 | 0 | 52.569 | 3.531 | 0.01733 | 0 | 0 | 1.9389 | 3.0977 | 0.0063523 | 2146.9 | 0.13638 | 0
| 28.131 | 27.882 | 18.058 | 18.0582 | 4.5618 | 4.561 | 34.7002 | 34.6933 | 8 | 7.3733 | 95.9925 | 4.561 | 0 | 52.569 | 3.531 | 0.01734 | 0 | 0 | 1.9389 | 3.0977 | 0.0063576 | 2145.2 | 0.13638 | 0
| 28.112 | 27.862 | 18.0582 | 18.0582 | 4.5617 | 4.561 | 34.7 | 34.6932 | 8 | 7.3732 | 95.9915 | 4.561 | 0 | 52.5692 | 3.5308 | 0.01735 | 0 | 0 | 1.9389 | 3.0977 | 0.0063523 | 2146.9 | 0.13638 | 0
| 28.112 | 27.862 | 18.0583 | 18.0582 | 4.5617 | 4.5582 | 34.6997 | 34.6697 | 8 | 7.3732 | 95.9909 | 4.5582 | 0 | 52.5692 | 3.5308 | 0.01736 | 0 | 0 | 1.9389 | 3.0977 | 0.0064613 | 2146.9 | 0.13872 | 0
| 28.083 | 27.834 | 18.0582 | 18.058 | 4.5617 | 4.561 | 34.7 | 34.6937 | 8 | 7.3731 | 95.9903 | 4.561 | 0 | 52.5692 | 3.5308 | 0.01737 | 0 | 0 | 1.9389 | 3.0977 | 0.0064667 | 2145.2 | 0.13872 | 0
| 28.074 | 27.825 | 18.058 | 18.0582 | 4.5617 | 4.561 | 34.7 | 34.6933 | 8 | 7.3731 | 95.9902 | 4.561 | 0 | 52.5692 | 3.5308 | 0.01738 | 0 | 0 | 1.9389 | 3.0977 | 0.0064667 | 2145.2 | 0.13872 | 0
| 28.048 | 27.8 | 18.0584 | 18.0582 | 4.5617 | 4.561 | 34.6994 | 34.6939 | 8 | 7.3731 | 95.9902 | 4.561 | 0 | 52.5692 | 3.5308 | 0.0174 | 0 | 0 | 1.9389 | 3.0977 | 0.0064667 | 2145.2 | 0.13872 | 0
| 28.064 | 27.815 | 18.0582 | 18.058 | 4.5617 | 4.561 | 34.6997 | 34.6937 | 8 | 7.3804 | 96.0852 | 4.561 | 0 | 52.5692 | 3.5308 | 0.01741 | 0 | 0 | 1.9402 | 3.0977 | 0.0064667 | 2145.2 | 0.13872 | 0
| 28.036 | 27.787 | 18.0585 | 18.0584 | 4.5617 | 4.561 | 34.6996 | 34.6934 | 8 | 7.3736 | 95.9976 | 4.561 | 0 | 52.5692 | 3.5308 | 0.01742 | 0 | 0 | 1.9389 | 3.0977 | 0.0065761 | 2145.2 | 0.14107 | 0
| 28.016 | 27.768 | 18.0582 | 18.0584 | 4.5617 | 4.561 | 34.6992 | 34.6931 | 8 | 7.3738 | 95.9982 | 4.561 | 0 | 52.5692 | 3.5308 | 0.01743 | 0 | 0 | 1.9389 | 3.0977 | 0.0065706 | 2146.9 | 0.14107 | 0
| 27.997 | 27.749 | 18.0582 | 18.0581 | 4.5617 | 4.561 | 34.6993 | 34.6933 | 8 | 7.3811 | 96.0933 | 4.561 | 0 | 52.5692 | 3.5308 | 0.01744 | 0 | 0 | 1.9402 | 3.0977 | 0.0065761 | 2145.2 | 0.14107 | 0
| 27.988 | 27.74 | 18.0582 | 18.0584 | 4.5617 | 4.561 | 34.6993 | 34.6934 | 8 | 7.3744 | 96.0065 | 4.561 | 0 | 52.5692 | 3.5308 | 0.01745 | 0 | 0 | 1.9389 | 3.0977 | 0.0065706 | 2146.9 | 0.14107 | 0
| 27.968 | 27.72 | 18.058 | 18.058 | 4.5617 | 4.561 | 34.6996 | 34.6937 | 8 | 7.3745 | 96.0076 | 4.561 | 0 | 52.5692 | 3.5308 | 0.01747 | 0 | 0 | 1.9389 | 3.0977 | 0.0065761 | 2145.2 | 0.14107 | 0
| 27.949 | 27.701 | 18.058 | 18.0582 | 4.5617 | 4.561 | 34.6997 | 34.6936 | 8 | 7.3746 | 96.009 | 4.561 | 0 | 52.5692 | 3.5308 | 0.01748 | 0 | 0 | 1.9389 | 3.0977 | 0.0065706 | 2146.9 | 0.14107 | 0
| 27.949 | 27.701 | 18.0585 | 18.0582 | 4.5617 | 4.5609 | 34.6992 | 34.6926 | 8 | 7.3747 | 96.0109 | 4.5609 | 0 | 52.5692 | 3.5308 | 0.01749 | 0 | 0 | 1.9389 | 3.0977 | 0.0066803 | 2146.9 | 0.14342 | 0
| 27.912 | 27.664 | 18.058 | 18.058 | 4.5617 | 4.561 | 34.6996 | 34.6937 | 8 | 7.3821 | 96.1069 | 4.561 | 0 | 52.5692 | 3.5308 | 0.0175 | 0 | 0 | 1.9402 | 3.0977 | 0.0066803 | 2146.9 | 0.14342 | 0
| 27.892 | 27.645 | 18.0582 | 18.0582 | 4.5617 | 4.561 | 34.6997 | 34.6933 | 8 | 7.3755 | 96.021 | 4.561 | 0 | 52.5692 | 3.5308 | 0.01751 | 0 | 0 | 1.9389 | 3.0977 | 0.0066803 | 2146.9 | 0.14342 | 0
| 27.873 | 27.626 | 18.0584 | 18.058 | 4.5617 | 4.561 | 34.6999 | 34.6934 | 8 | 7.3829 | 96.1175 | 4.561 | 0 | 52.5692 | 3.5308 | 0.01752 | 0 | 0 | 1.9402 | 3.0977 | 0.0067959 | 2145.2 | 0.14578 | 0
| 27.844 | 27.598 | 18.0582 | 18.058 | 4.5617 | 4.561 | 34.6997 | 34.6935 | 8 | 7.3836 | 96.1261 | 4.561 | 0 | 52.5692 | 3.5308 | 0.01753 | 0 | 0 | 1.9402 | 3.0977 | 0.0067902 | 2146.9 | 0.14578 | 0
| 27.835 | 27.589 | 18.0582 | 18.058 | 4.5617 | 4.561 | 34.6996 | 34.6934 | 8 | 7.3842 | 96.1349 | 4.561 | 0 | 52.5692 | 3.5308 | 0.01755 | 0 | 0 | 1.9402 | 3.0977 | 0.0067902 | 2146.9 | 0.14578 | 0
| 27.806 | 27.559 | 18.0584 | 18.0582 | 4.5617 | 4.561 | 34.6994 | 34.6937 | 8 | 7.3849 | 96.1434 | 4.561 | 0 | 52.5692 | 3.5308 | 0.01756 | 0 | 0 | 1.9402 | 3.0977 | 0.0067902 | 2146.9 | 0.14578 | 0
| 27.788 | 27.541 | 18.0583 | 18.058 | 4.5616 | 4.561 | 34.6992 | 34.6935 | 8 | 7.3856 | 96.1521 | 4.561 | 0 | 52.569 | 3.531 | 0.01757 | 0 | 0 | 1.9402 | 3.0977 | 0.0067846 | 2148.7 | 0.14578 | 0
| 27.777 | 27.531 | 18.0582 | 18.0582 | 4.5617 | 4.5609 | 34.6994 | 34.6927 | 8 | 7.3863 | 96.1609 | 4.5609 | 0 | 52.569 | 3.531 | 0.01758 | 0 | 0 | 1.9402 | 3.0977 | 0.0068948 | 2148.7 | 0.14815 | 0
| 27.749 | 27.503 | 18.058 | 18.0584 | 4.5617 | 4.561 | 34.6997 | 34.6935 | 8 | 7.3869 | 96.1695 | 4.561 | 0 | 52.569 | 3.531 | 0.01759 | 0 | 0 | 1.9402 | 3.0977 | 0.0069005 | 2146.9 | 0.14815 | 0
| 27.733 | 27.487 | 18.0577 | 18.0586 | 4.5617 | 4.5611 | 34.7 | 34.6941 | 8 | 7.3876 | 96.1782 | 4.5611 | 0 | 52.569 | 3.531 | 0.0176 | 0 | 0 | 1.9402 | 3.0977 | 0.0068948 | 2148.7 | 0.14815 | 0
| 27.701 | 27.455 | 18.0578 | 18.0584 | 4.5617 | 4.561 | 34.6997 | 34.6939 | 8 | 7.3883 | 96.1867 | 4.561 | 0 | 52.569 | 3.531 | 0.01762 | 0 | 0 | 1.9402 | 3.0977 | 0.007011 | 2146.9 | 0.15052 | 0
| 27.692 | 27.447 | 18.0578 | 18.0586 | 4.5617 | 4.561 | 34.6998 | 34.6935 | 8 | 7.3889 | 96.1955 | 4.561 | 0 | 52.5692 | 3.5308 | 0.01763 | 0 | 0 | 1.9402 | 3.0977 | 0.0070052 | 2148.7 | 0.15052 | 0
| 27.673 | 27.427 | 18.058 | 18.0587 | 4.5617 | 4.561 | 34.7 | 34.6933 | 8 | 7.3896 | 96.2042 | 4.561 | 0 | 52.5692 | 3.5308 | 0.01764 | 0 | 0 | 1.9402 | 3.0977 | 0.0070052 | 2148.7 | 0.15052 | 0
| 27.653 | 27.408 | 18.058 | 18.0588 | 4.5617 | 4.5611 | 34.6997 | 34.6939 | 8 | 7.3902 | 96.2129 | 4.5611 | 0 | 52.5692 | 3.5308 | 0.01765 | 0 | 0 | 1.9402 | 3.0977 | 0.0070052 | 2148.7 | 0.15052 | 0
| 27.625 | 27.38 | 18.0578 | 18.0587 | 4.5617 | 4.5611 | 34.6997 | 34.694 | 8 | 7.3904 | 96.2147 | 4.5611 | 0 | 52.5692 | 3.5308 | 0.01766 | 0 | 0 | 1.9402 | 3.0977 | 0.007116 | 2148.7 | 0.1529 | 0
| 27.606 | 27.361 | 18.0583 | 18.0586 | 4.5617 | 4.561 | 34.6999 | 34.6935 | 8 | 7.3905 | 96.2164 | 4.561 | 0 | 52.5692 | 3.5308 | 0.01767 | 0 | 0 | 1.9402 | 3.0977 | 0.007116 | 2148.7 | 0.1529 | 0
| 27.586 | 27.342 | 18.0585 | 18.0584 | 4.5618 | 4.561 | 34.7002 | 34.6936 | 8 | 7.3905 | 96.2178 | 4.561 | 0 | 52.5692 | 3.5308 | 0.01769 | 0 | 0 | 1.9402 | 3.0977 | 0.0071101 | 2150.5 | 0.1529 | 0
| 27.568 | 27.324 | 18.0589 | 18.0582 | 4.5618 | 4.561 | 34.7002 | 34.6934 | 8 | 7.3911 | 96.2257 | 4.561 | 0 | 52.5692 | 3.5308 | 0.0177 | 0 | 0 | 1.9402 | 3.0977 | 0.0072211 | 2150.5 | 0.15529 | 0
| 27.539 | 27.294 | 18.0596 | 18.0582 | 4.5619 | 4.561 | 34.6999 | 34.6938 | 8 | 7.3911 | 96.2267 | 4.561 | 0 | 52.5692 | 3.5308 | 0.01771 | 0 | 0 | 1.9402 | 3.0977 | 0.0072211 | 2150.5 | 0.15529 | 0
| 27.52 | 27.276 | 18.0599 | 18.0582 | 4.562 | 4.5609 | 34.7007 | 34.6931 | 8 | 7.3911 | 96.2276 | 4.5609 | 0 | 52.5692 | 3.5308 | 0.01772 | 0 | 0 | 1.9402 | 3.0977 | 0.0072211 | 2150.5 | 0.15529 | 0
| 27.495 | 27.251 | 18.0604 | 18.0586 | 4.562 | 4.561 | 34.7003 | 34.6931 | 8 | 7.3911 | 96.2281 | 4.561 | 0 | 52.5692 | 3.5308 | 0.01773 | 0 | 0 | 1.9402 | 3.0977 | 0.0073325 | 2150.5 | 0.15769 | 0
| 27.491 | 27.247 | 18.0609 | 18.0589 | 4.562 | 4.5611 | 34.7004 | 34.6942 | 8 | 7.391 | 96.2286 | 4.5611 | 0 | 52.5692 | 3.5308 | 0.01774 | 0 | 0 | 1.9402 | 3.0977 | 0.0073325 | 2150.5 | 0.15769 | 0
| 27.443 | 27.2 | 18.0609 | 18.0587 | 4.562 | 4.5611 | 34.6998 | 34.694 | 8 | 7.391 | 96.2284 | 4.5611 | 0 | 52.5692 | 3.5308 | 0.01775 | 0 | 0 | 1.9402 | 3.0977 | 0.0073325 | 2150.5 | 0.15769 | 0
| 27.434 | 27.191 | 18.0607 | 18.0587 | 4.5619 | 4.561 | 34.6994 | 34.6937 | 8 | 7.3911 | 96.2282 | 4.561 | 0 | 52.5692 | 3.5308 | 0.01777 | 0 | 0 | 1.9402 | 3.0977 | 0.0074441 | 2150.5 | 0.16009 | 0
| 27.406 | 27.162 | 18.0609 | 18.0587 | 4.562 | 4.561 | 34.6999 | 34.6934 | 8 | 7.391 | 96.2276 | 4.561 | 0 | 52.5692 | 3.5308 | 0.01778 | 0 | 0 | 1.9402 | 3.0977 | 0.0074441 | 2150.5 | 0.16009 | 0
| 27.386 | 27.143 | 18.0601 | 18.0586 | 4.5619 | 4.5609 | 34.7001 | 34.6929 | 8 | 7.391 | 96.2268 | 4.5609 | 0 | 52.5692 | 3.5308 | 0.01779 | 0 | 0 | 1.9402 | 3.0977 | 0.0074441 | 2150.5 | 0.16009 | 0
| 27.367 | 27.124 | 18.0601 | 18.0584 | 4.5619 | 4.561 | 34.6996 | 34.6933 | 8 | 7.391 | 96.2258 | 4.561 | 0 | 52.5692 | 3.5308 | 0.0178 | 0 | 0 | 1.9402 | 3.0977 | 0.0075498 | 2152.3 | 0.16249 | 0
| 27.329 | 27.087 | 18.0599 | 18.0586 | 4.5619 | 4.561 | 34.6997 | 34.6932 | 8 | 7.3909 | 96.2242 | 4.561 | 0 | 52.5692 | 3.5308 | 0.01781 | 0 | 0 | 1.9402 | 3.0977 | 0.0075498 | 2152.3 | 0.16249 | 0
| 27.323 | 27.081 | 18.0596 | 18.0582 | 4.5618 | 4.561 | 34.6997 | 34.6935 | 8 | 7.3908 | 96.2228 | 4.561 | 0 | 52.5692 | 3.5308 | 0.01782 | 0 | 0 | 1.9402 | 3.0977 | 0.0075498 | 2152.3 | 0.16249 | 0
| 27.291 | 27.049 | 18.0592 | 18.0582 | 4.5618 | 4.561 | 34.7 | 34.6938 | 8 | 7.3907 | 96.2208 | 4.561 | 0 | 52.5692 | 3.5308 | 0.01784 | 0 | 0 | 1.9402 | 3.0977 | 0.0076683 | 2150.5 | 0.16491 | 0
| 27.262 | 27.02 | 18.0592 | 18.0579 | 4.5618 | 4.561 | 34.6999 | 34.6942 | 8 | 7.3833 | 96.1242 | 4.561 | 0 | 52.569 | 3.531 | 0.01785 | 0 | 0 | 1.9389 | 3.0977 | 0.0076683 | 2150.5 | 0.16491 | 0
| 27.243 | 27.001 | 18.059 | 18.0576 | 4.5618 | 4.5609 | 34.7002 | 34.6934 | 8 | 7.3826 | 96.1156 | 4.5609 | 0 | 52.569 | 3.531 | 0.01786 | 0 | 0 | 1.9389 | 3.0977 | 0.0076683 | 2150.5 | 0.16491 | 0
| 27.214 | 26.973 | 18.0592 | 18.0577 | 4.5618 | 4.5608 | 34.7001 | 34.6931 | 8 | 7.3819 | 96.1069 | 4.5608 | 0 | 52.569 | 3.531 | 0.01787 | 0 | 0 | 1.9389 | 3.0977 | 0.007662 | 2152.3 | 0.16491 | 0
| 27.195 | 26.954 | 18.0588 | 18.0575 | 4.5618 | 4.5608 | 34.6999 | 34.6931 | 8 | 7.3813 | 96.0983 | 4.5608 | 0 | 52.569 | 3.531 | 0.01788 | 0 | 0 | 1.9389 | 3.0977 | 0.0077744 | 2152.3 | 0.16733 | 0
| 27.167 | 26.926 | 18.0589 | 18.0579 | 4.5617 | 4.5609 | 34.6993 | 34.6936 | 8 | 7.3807 | 96.0896 | 4.5609 | 0 | 52.569 | 3.531 | 0.01789 | 0 | 0 | 1.9389 | 3.0977 | 0.0077809 | 2150.5 | 0.16733 | 0
| 27.151 | 26.91 | 18.0585 | 18.0577 | 4.5617 | 4.5609 | 34.6997 | 34.6934 | 8 | 7.38 | 96.081 | 4.5609 | 0 | 52.5692 | 3.5308 | 0.01791 | 0 | 0 | 1.9389 | 3.0977 | 0.0078938 | 2150.5 | 0.16976 | 0
| 27.119 | 26.878 | 18.0584 | 18.0582 | 4.5617 | 4.561 | 34.6998 | 34.6936 | 8 | 7.3794 | 96.0723 | 4.561 | 0 | 52.5692 | 3.5308 | 0.01792 | 0 | 0 | 1.9389 | 3.0977 | 0.0078872 | 2152.3 | 0.16976 | 0
| 27.1 | 26.859 | 18.0584 | 18.0582 | 4.5617 | 4.5609 | 34.6999 | 34.6933 | 8 | 7.3787 | 96.0637 | 4.5609 | 0 | 52.5692 | 3.5308 | 0.01793 | 0 | 0 | 1.9389 | 3.0977 | 0.0078938 | 2150.5 | 0.16976 | 0
| 27.071 | 26.831 | 18.0582 | 18.0584 | 4.5617 | 4.561 | 34.6999 | 34.6934 | 8 | 7.3781 | 96.055 | 4.561 | 0 | 52.5692 | 3.5308 | 0.01794 | 0 | 0 | 1.9389 | 3.0977 | 0.0078938 | 2150.5 | 0.16976 | 0
| 27.052 | 26.812 | 18.0582 | 18.0584 | 4.5617 | 4.561 | 34.6997 | 34.6938 | 8 | 7.3774 | 96.0464 | 4.561 | 0 | 52.5692 | 3.5308 | 0.01795 | 0 | 0 | 1.9389 | 3.0977 | 0.008007 | 2150.5 | 0.17219 | 0
| 27.032 | 26.793 | 18.0582 | 18.0582 | 4.5617 | 4.561 | 34.6998 | 34.6937 | 8 | 7.355 | 95.7548 | 4.561 | 0 | 52.5692 | 3.5308 | 0.01796 | 0 | 0 | 1.9353 | 3.0977 | 0.008007 | 2150.5 | 0.17219 | 0
| 27.008 | 26.768 | 18.0584 | 18.0582 | 4.5616 | 4.5609 | 34.6991 | 34.6933 | 8 | 7.3752 | 96.0173 | 4.5609 | 0 | 52.5692 | 3.5308 | 0.01797 | 0 | 0 | 1.9389 | 3.0977 | 0.008007 | 2150.5 | 0.17219 | 0
| 26.976 | 26.736 | 18.0583 | 18.0582 | 4.5616 | 4.561 | 34.6994 | 34.694 | 8 | 7.3746 | 96.0096 | 4.561 | 0 | 52.5692 | 3.5308 | 0.01799 | 0 | 0 | 1.9389 | 3.0977 | 0.0081205 | 2150.5 | 0.17463 | 0
| 26.967 | 26.727 | 18.0582 | 18.0584 | 4.5617 | 4.561 | 34.6998 | 34.6938 | 8 | 7.374 | 96.0022 | 4.561 | 0 | 52.5692 | 3.5308 | 0.018 | 0 | 0 | 1.9389 | 3.0977 | 0.0081205 | 2150.5 | 0.17463 | 0
| 26.937 | 26.698 | 18.058 | 18.0582 | 4.5617 | 4.561 | 34.7002 | 34.6936 | 8 | 7.374 | 96.0013 | 4.561 | 0 | 52.5692 | 3.5308 | 0.01801 | 0 | 0 | 1.9389 | 3.0977 | 0.0081205 | 2150.5 | 0.17463 | 0
| 26.909 | 26.67 | 18.0582 | 18.0582 | 4.5617 | 4.5609 | 34.7 | 34.693 | 8 | 7.3734 | 95.994 | 4.5609 | 0 | 52.5692 | 3.5308 | 0.01802 | 0 | 0 | 1.9389 | 3.0977 | 0.0082344 | 2150.5 | 0.17708 | 0
| 26.889 | 26.651 | 18.0584 | 18.0582 | 4.5616 | 4.5609 | 34.6994 | 34.6934 | 8 | 7.3728 | 95.9867 | 4.5609 | 0 | 52.5692 | 3.5308 | 0.01803 | 0 | 0 | 1.9389 | 3.0977 | 0.0082344 | 2150.5 | 0.17708 | 0
| 26.874 | 26.635 | 18.0582 | 18.0584 | 4.5617 | 4.561 | 34.7 | 34.6935 | 8 | 7.3723 | 95.9795 | 4.561 | 0 | 52.5692 | 3.5308 | 0.01804 | 0 | 0 | 1.9389 | 3.0977 | 0.0082412 | 2148.7 | 0.17708 | 0
| 26.852 | 26.614 | 18.0582 | 18.0586 | 4.5617 | 4.561 | 34.7 | 34.6934 | 8 | 7.3717 | 95.9722 | 4.561 | 0 | 52.5692 | 3.5308 | 0.01806 | 0 | 0 | 1.9389 | 3.0977 | 0.0083555 | 2148.7 | 0.17954 | 0
| 26.813 | 26.575 | 18.0582 | 18.0584 | 4.5617 | 4.5609 | 34.6999 | 34.6932 | 8 | 7.3717 | 95.9715 | 4.5609 | 0 | 52.5692 | 3.5308 | 0.01807 | 0 | 0 | 1.9389 | 3.0977 | 0.0083485 | 2150.5 | 0.17954 | 0
| 26.804 | 26.566 | 18.0582 | 18.0583 | 4.5617 | 4.561 | 34.6999 | 34.6936 | 8 | 7.3712 | 95.9647 | 4.561 | 0 | 52.5692 | 3.5308 | 0.01808 | 0 | 0 | 1.9389 | 3.0977 | 0.0083485 | 2150.5 | 0.17954 | 0
| 26.785 | 26.547 | 18.0581 | 18.0582 | 4.5617 | 4.561 | 34.6998 | 34.6944 | 8 | 7.3494 | 95.6815 | 4.561 | 0 | 52.5692 | 3.5308 | 0.01809 | 0 | 0 | 1.9353 | 3.0977 | 0.008463 | 2150.5 | 0.182 | 0
| 26.759 | 26.522 | 18.0584 | 18.0584 | 4.5617 | 4.5609 | 34.6996 | 34.6933 | 8 | 7.3697 | 95.9458 | 4.5609 | 0 | 52.5692 | 3.5308 | 0.0181 | 0 | 0 | 1.9389 | 3.0977 | 0.00847 | 2148.7 | 0.182 | 0
| 26.728 | 26.491 | 18.0582 | 18.0584 | 4.5617 | 4.5608 | 34.6999 | 34.6926 | 8 | 7.3698 | 95.9468 | 4.5608 | 0 | 52.5692 | 3.5308 | 0.01811 | 0 | 0 | 1.9389 | 3.0977 | 0.008585 | 2148.7 | 0.18447 | 0
| 26.717 | 26.481 | 18.0585 | 18.0582 | 4.5617 | 4.561 | 34.6997 | 34.6937 | 8 | 7.3699 | 95.9483 | 4.561 | 0 | 52.569 | 3.531 | 0.01812 | 0 | 0 | 1.9389 | 3.0977 | 0.0085779 | 2150.5 | 0.18447 | 0
| 26.689 | 26.452 | 18.0582 | 18.0586 | 4.5616 | 4.561 | 34.6996 | 34.6934 | 8 | 7.37 | 95.9498 | 4.561 | 0 | 52.569 | 3.531 | 0.01814 | 0 | 0 | 1.9389 | 3.0977 | 0.0085779 | 2150.5 | 0.18447 | 0
| 26.67 | 26.433 | 18.0582 | 18.0586 | 4.5617 | 4.5609 | 34.6998 | 34.6932 | 8 | 7.3702 | 95.9518 | 4.5609 | 0 | 52.569 | 3.531 | 0.01815 | 0 | 0 | 1.9389 | 3.0977 | 0.008585 | 2148.7 | 0.18447 | 0
| 26.654 | 26.418 | 18.0585 | 18.0586 | 4.5617 | 4.5609 | 34.7001 | 34.6932 | 8 | 7.3703 | 95.954 | 4.5609 | 0 | 52.569 | 3.531 | 0.01816 | 0 | 0 | 1.9389 | 3.0977 | 0.0087002 | 2148.7 | 0.18694 | 0
| 26.632 | 26.396 | 18.0584 | 18.0586 | 4.5617 | 4.561 | 34.6998 | 34.6934 | 8 | 7.3705 | 95.9564 | 4.561 | 0 | 52.569 | 3.531 | 0.01817 | 0 | 0 | 1.9389 | 3.0977 | 0.0087002 | 2148.7 | 0.18694 | 0
| 26.613 | 26.377 | 18.0585 | 18.0587 | 4.5617 | 4.561 | 34.6997 | 34.6937 | 8 | 7.3707 | 95.9592 | 4.561 | 0 | 52.5692 | 3.5309 | 0.01818 | 0 | 0 | 1.9389 | 3.0977 | 0.0087002 | 2148.7 | 0.18694 | 0
| 26.594 | 26.358 | 18.0585 | 18.0587 | 4.5617 | 4.561 | 34.6998 | 34.6937 | 8 | 7.3709 | 95.9622 | 4.561 | 0 | 52.5692 | 3.5309 | 0.01819 | 0 | 0 | 1.9389 | 3.0977 | 0.0088158 | 2148.7 | 0.18943 | 0
| 26.578 | 26.342 | 18.0585 | 18.0587 | 4.5617 | 4.5609 | 34.6999 | 34.6931 | 8 | 7.3712 | 95.9655 | 4.5609 | 0 | 52.5692 | 3.5309 | 0.01821 | 0 | 0 | 1.9389 | 3.0977 | 0.0088231 | 2146.9 | 0.18943 | 0
| 26.546 | 26.31 | 18.0585 | 18.0586 | 4.5617 | 4.561 | 34.7 | 34.6938 | 8 | 7.3714 | 95.9689 | 4.561 | 0 | 52.5692 | 3.5309 | 0.01822 | 0 | 0 | 1.9389 | 3.0977 | 0.0088231 | 2146.9 | 0.18943 | 0
| 26.537 | 26.301 | 18.0584 | 18.0587 | 4.5617 | 4.561 | 34.7 | 34.6937 | 8 | 7.3717 | 95.9728 | 4.561 | 0 | 52.5692 | 3.5309 | 0.01823 | 0 | 0 | 1.9389 | 3.0977 | 0.0088231 | 2146.9 | 0.18943 | 0
| 26.517 | 26.282 | 18.0589 | 18.0587 | 4.5617 | 4.561 | 34.6999 | 34.6934 | 8 | 7.372 | 95.977 | 4.561 | 0 | 52.5692 | 3.5309 | 0.01824 | 0 | 0 | 1.9389 | 3.0977 | 0.008939 | 2146.9 | 0.19192 | 0
| 26.489 | 26.254 | 18.0589 | 18.0589 | 4.5617 | 4.561 | 34.7 | 34.6936 | 8 | 7.3723 | 95.9812 | 4.561 | 0 | 52.5692 | 3.5309 | 0.01825 | 0 | 0 | 1.9389 | 3.0977 | 0.008939 | 2146.9 | 0.19192 | 0
| 26.483 | 26.248 | 18.0589 | 18.0589 | 4.5617 | 4.561 | 34.6998 | 34.6932 | 8 | 7.3727 | 95.986 | 4.561 | 0 | 52.5692 | 3.5309 | 0.01826 | 0 | 0 | 1.9389 | 3.0977 | 0.008939 | 2146.9 | 0.19192 | 0
| 26.461 | 26.226 | 18.0587 | 18.0587 | 4.5617 | 4.561 | 34.6999 | 34.6941 | 8 | 7.3731 | 95.9908 | 4.561 | 0 | 52.5692 | 3.5309 | 0.01828 | 0 | 0 | 1.9389 | 3.0977 | 0.0090629 | 2145.2 | 0.19441 | 0
| 26.441 | 26.207 | 18.0589 | 18.0587 | 4.5617 | 4.561 | 34.7 | 34.6938 | 8 | 7.3735 | 95.996 | 4.561 | 0 | 52.5692 | 3.5309 | 0.01829 | 0 | 0 | 1.9389 | 3.0977 | 0.0090629 | 2145.2 | 0.19441 | 0
| 26.422 | 26.188 | 18.0586 | 18.0589 | 4.5617 | 4.5609 | 34.7001 | 34.6929 | 8 | 7.3739 | 96.0015 | 4.5609 | 0 | 52.5692 | 3.5309 | 0.0183 | 0 | 0 | 1.9389 | 3.0977 | 0.0090629 | 2145.2 | 0.19441 | 0
| 26.405 | 26.171 | 18.0589 | 18.0589 | 4.5617 | 4.561 | 34.6998 | 34.6933 | 8 | 7.3743 | 96.0072 | 4.561 | 0 | 52.5692 | 3.5309 | 0.01831 | 0 | 0 | 1.9389 | 3.0977 | 0.009172 | 2146.9 | 0.19692 | 0
| 26.384 | 26.15 | 18.059 | 18.0589 | 4.5617 | 4.561 | 34.6999 | 34.6936 | 8 | 7.3748 | 96.0132 | 4.561 | 0 | 52.5692 | 3.5309 | 0.01832 | 0 | 0 | 1.9389 | 3.0977 | 0.0091796 | 2145.2 | 0.19692 | 0
| 26.374 | 26.14 | 18.0589 | 18.0591 | 4.5618 | 4.561 | 34.7002 | 34.6935 | 8 | 7.3753 | 96.0195 | 4.561 | 0 | 52.5692 | 3.5309 | 0.01833 | 0 | 0 | 1.9389 | 3.0977 | 0.0091796 | 2145.2 | 0.19692 | 0
| 26.355 | 26.121 | 18.059 | 18.0591 | 4.5618 | 4.561 | 34.7 | 34.6931 | 8 | 7.383 | 96.1203 | 4.561 | 0 | 52.5692 | 3.5309 | 0.01834 | 0 | 0 | 1.9402 | 3.0977 | 0.0091796 | 2145.2 | 0.19692 | 0
| 26.329 | 26.095 | 18.059 | 18.0589 | 4.5617 | 4.561 | 34.6998 | 34.6933 | 8 | 7.3768 | 96.0389 | 4.561 | 0 | 52.5692 | 3.5309 | 0.01836 | 0 | 0 | 1.9389 | 3.0977 | 0.0092967 | 2145.2 | 0.19943 | 0
| 26.326 | 26.093 | 18.0594 | 18.0591 | 4.5617 | 4.561 | 34.6996 | 34.6931 | 8 | 7.3772 | 96.046 | 4.561 | 0 | 52.5692 | 3.5309 | 0.01837 | 0 | 0 | 1.9389 | 3.0977 | 0.0093044 | 2143.4 | 0.19943 | 0
| 26.298 | 26.065 | 18.059 | 18.0589 | 4.5618 | 4.561 | 34.7002 | 34.694 | 8 | 7.3778 | 96.0529 | 4.561 | 0 | 52.5692 | 3.5309 | 0.01838 | 0 | 0 | 1.9389 | 3.0977 | 0.0093044 | 2143.4 | 0.19943 | 0
| 26.289 | 26.056 | 18.0592 | 18.0591 | 4.5618 | 4.561 | 34.7 | 34.6935 | 8 | 7.3784 | 96.0603 | 4.561 | 0 | 52.5692 | 3.5309 | 0.01839 | 0 | 0 | 1.9389 | 3.0977 | 0.0092967 | 2145.2 | 0.19943 | 0
| 26.262 | 26.029 | 18.0593 | 18.0591 | 4.5618 | 4.561 | 34.7003 | 34.6936 | 8 | 7.3789 | 96.0678 | 4.561 | 0 | 52.569 | 3.531 | 0.0184 | 0 | 0 | 1.9389 | 3.0977 | 0.0092967 | 2145.2 | 0.19943 | 0
| 26.259 | 26.026 | 18.059 | 18.0593 | 4.5618 | 4.561 | 34.7007 | 34.6933 | 8 | 7.379 | 96.0691 | 4.561 | 0 | 52.569 | 3.531 | 0.01841 | 0 | 0 | 1.9389 | 3.0977 | 0.009414 | 2145.2 | 0.20195 | 0
| 26.222 | 25.989 | 18.0592 | 18.0589 | 4.5618 | 4.561 | 34.7005 | 34.6933 | 8 | 7.3791 | 96.0701 | 4.561 | 0 | 52.569 | 3.531 | 0.01843 | 0 | 0 | 1.9389 | 3.0977 | 0.0094219 | 2143.4 | 0.20195 | 0
| 26.224 | 25.992 | 18.0592 | 18.0591 | 4.5618 | 4.5607 | 34.7001 | 34.6909 | 8 | 7.3792 | 96.0714 | 4.5607 | 0 | 52.569 | 3.531 | 0.01844 | 0 | 0 | 1.9389 | 3.0977 | 0.0094219 | 2143.4 | 0.20195 | 0
| 26.193 | 25.961 | 18.0592 | 18.0591 | 4.5618 | 4.5608 | 34.7003 | 34.6919 | 8 | 7.3865 | 96.1667 | 4.5608 | 0 | 52.569 | 3.531 | 0.01845 | 0 | 0 | 1.9402 | 3.0977 | 0.0094219 | 2143.4 | 0.20195 | 0
| 26.183 | 25.951 | 18.0594 | 18.0591 | 4.5618 | 4.561 | 34.7002 | 34.6939 | 8 | 7.3798 | 96.0799 | 4.561 | 0 | 52.5692 | 3.5309 | 0.01846 | 0 | 0 | 1.9389 | 3.0977 | 0.0095397 | 2143.4 | 0.20447 | 0
| 26.164 | 25.932 | 18.0594 | 18.0593 | 4.5618 | 4.561 | 34.7001 | 34.6934 | 8 | 7.3799 | 96.0807 | 4.561 | 0 | 52.5692 | 3.5309 | 0.01847 | 0 | 0 | 1.9389 | 3.0977 | 0.0095397 | 2143.4 | 0.20447 | 0
| 26.148 | 25.916 | 18.0592 | 18.0591 | 4.5618 | 4.561 | 34.7003 | 34.6939 | 8 | 7.38 | 96.0816 | 4.561 | 0 | 52.5692 | 3.5309 | 0.01848 | 0 | 0 | 1.9389 | 3.0977 | 0.0095397 | 2143.4 | 0.20447 | 0
| 26.126 | 25.895 | 18.0596 | 18.0591 | 4.5618 | 4.561 | 34.7 | 34.6936 | 8 | 7.38 | 96.0824 | 4.561 | 0 | 52.5692 | 3.5309 | 0.0185 | 0 | 0 | 1.9389 | 3.0977 | 0.0095397 | 2143.4 | 0.20447 | 0
| 26.116 | 25.884 | 18.0592 | 18.0591 | 4.5618 | 4.561 | 34.7003 | 34.6935 | 8 | 7.3801 | 96.0834 | 4.561 | 0 | 52.5692 | 3.5309 | 0.01851 | 0 | 0 | 1.9389 | 3.0977 | 0.0096578 | 2143.4 | 0.207 | 0
| 26.09 | 25.859 | 18.0596 | 18.0592 | 4.5618 | 4.561 | 34.6999 | 34.6935 | 8 | 7.3801 | 96.0842 | 4.561 | 0 | 52.5692 | 3.5309 | 0.01852 | 0 | 0 | 1.9389 | 3.0977 | 0.0096659 | 2141.6 | 0.207 | 0
| 26.078 | 25.847 | 18.0596 | 18.0593 | 4.5618 | 4.561 | 34.6998 | 34.6934 | 8 | 7.3787 | 96.0649 | 4.561 | 0 | 52.5692 | 3.5309 | 0.01853 | 0 | 0 | 1.9389 | 3.0977 | 0.0096578 | 2143.4 | 0.207 | 0
| 26.059 | 25.828 | 18.0596 | 18.0593 | 4.5618 | 4.561 | 34.6999 | 34.6931 | 8 | 7.3787 | 96.0649 | 4.561 | 0 | 52.5692 | 3.5309 | 0.01854 | 0 | 0 | 1.9389 | 3.0977 | 0.0096578 | 2143.4 | 0.207 | 0
| 26.04 | 25.809 | 18.0597 | 18.0591 | 4.5618 | 4.561 | 34.6998 | 34.6936 | 8 | 7.3787 | 96.065 | 4.561 | 0 | 52.5692 | 3.5309 | 0.01855 | 0 | 0 | 1.9389 | 3.0977 | 0.0096659 | 2141.6 | 0.207 | 0
| 26.023 | 25.792 | 18.0594 | 18.0593 | 4.5618 | 4.561 | 34.7 | 34.6934 | 8 | 7.3787 | 96.065 | 4.561 | 0 | 52.5692 | 3.5309 | 0.01856 | 0 | 0 | 1.9389 | 3.0977 | 0.0097763 | 2143.4 | 0.20954 | 0
| 26.002 | 25.772 | 18.0599 | 18.0591 | 4.5618 | 4.561 | 34.6999 | 34.6936 | 8 | 7.3786 | 96.0651 | 4.561 | 0 | 52.5692 | 3.5309 | 0.01858 | 0 | 0 | 1.9389 | 3.0977 | 0.0097844 | 2141.6 | 0.20954 | 0
| 25.992 | 25.762 | 18.0599 | 18.0594 | 4.5619 | 4.561 | 34.7002 | 34.6933 | 8 | 7.3786 | 96.0652 | 4.561 | 0 | 52.5692 | 3.5309 | 0.01859 | 0 | 0 | 1.9389 | 3.0977 | 0.0097763 | 2143.4 | 0.20954 | 0
| 25.957 | 25.727 | 18.0601 | 18.0593 | 4.5619 | 4.561 | 34.7006 | 34.6935 | 8 | 7.3786 | 96.0651 | 4.561 | 0 | 52.5692 | 3.5309 | 0.0186 | 0 | 0 | 1.9389 | 3.0977 | 0.0097844 | 2141.6 | 0.20954 | 0
| 25.955 | 25.724 | 18.0604 | 18.0593 | 4.562 | 4.561 | 34.7007 | 34.6934 | 8 | 7.3568 | 95.7824 | 4.561 | 0 | 52.5692 | 3.5309 | 0.01861 | 0 | 0 | 1.9353 | 3.0977 | 0.0097763 | 2143.4 | 0.20954 | 0
| 25.935 | 25.705 | 18.0607 | 18.0593 | 4.5619 | 4.561 | 34.7003 | 34.6938 | 8 | 7.3771 | 96.0468 | 4.561 | 0 | 52.5692 | 3.5309 | 0.01862 | 0 | 0 | 1.9389 | 3.0977 | 0.0097763 | 2143.4 | 0.20954 | 0
| 25.916 | 25.686 | 18.0609 | 18.0596 | 4.5619 | 4.561 | 34.7001 | 34.6935 | 8 | 7.3699 | 95.9534 | 4.561 | 0 | 52.5692 | 3.5309 | 0.01863 | 0 | 0 | 1.9377 | 3.0977 | 0.0097844 | 2141.6 | 0.20954 | 0
| 25.89 | 25.661 | 18.0613 | 18.0598 | 4.562 | 4.561 | 34.7002 | 34.6931 | 8 | 7.3767 | 96.0423 | 4.561 | 0 | 52.5692 | 3.5309 | 0.01865 | 0 | 0 | 1.9389 | 3.0977 | 0.0099033 | 2141.6 | 0.21209 | 0
| 25.878 | 25.649 | 18.0613 | 18.0598 | 4.562 | 4.561 | 34.7001 | 34.6934 | 8 | 7.3752 | 96.0232 | 4.561 | 0 | 52.5692 | 3.5309 | 0.01866 | 0 | 0 | 1.9389 | 3.0977 | 0.0099033 | 2141.6 | 0.21209 | 0
| 25.859 | 25.63 | 18.0613 | 18.0599 | 4.562 | 4.561 | 34.7001 | 34.6933 | 8 | 7.3752 | 96.0236 | 4.561 | 0 | 52.5692 | 3.5309 | 0.01867 | 0 | 0 | 1.9389 | 3.0977 | 0.0098951 | 2143.4 | 0.21209 | 0
| 25.832 | 25.603 | 18.0613 | 18.0599 | 4.5619 | 4.5611 | 34.6999 | 34.6936 | 8 | 7.3753 | 96.0238 | 4.5611 | 0 | 52.569 | 3.531 | 0.01868 | 0 | 0 | 1.9389 | 3.0977 | 0.010023 | 2141.6 | 0.21464 | 0
| 25.811 | 25.582 | 18.0613 | 18.0599 | 4.562 | 4.561 | 34.7 | 34.693 | 8 | 7.3753 | 96.0241 | 4.561 | 0 | 52.569 | 3.531 | 0.01869 | 0 | 0 | 1.9389 | 3.0977 | 0.010014 | 2143.4 | 0.21464 | 0
| 25.792 | 25.563 | 18.0611 | 18.0598 | 4.562 | 4.5611 | 34.7004 | 34.6941 | 8 | 7.3753 | 96.0244 | 4.5611 | 0 | 52.569 | 3.531 | 0.0187 | 0 | 0 | 1.9389 | 3.0977 | 0.010014 | 2143.4 | 0.21464 | 0
| 25.795 | 25.566 | 18.0615 | 18.0603 | 4.562 | 4.5611 | 34.7001 | 34.6933 | 8 | 7.3753 | 96.025 | 4.5611 | 0 | 52.569 | 3.531 | 0.01872 | 0 | 0 | 1.9389 | 3.0977 | 0.010014 | 2143.4 | 0.21464 | 0
| 25.764 | 25.535 | 18.0612 | 18.0601 | 4.5619 | 4.5611 | 34.6999 | 34.6935 | 8 | 7.3754 | 96.0251 | 4.5611 | 0 | 52.569 | 3.531 | 0.01873 | 0 | 0 | 1.9389 | 3.0977 | 0.010134 | 2143.4 | 0.21721 | 0
| 25.735 | 25.507 | 18.0613 | 18.0601 | 4.562 | 4.5611 | 34.7 | 34.6935 | 8 | 7.3754 | 96.0253 | 4.5611 | 0 | 52.569 | 3.531 | 0.01874 | 0 | 0 | 1.9389 | 3.0977 | 0.010134 | 2143.4 | 0.21721 | 0
| 25.718 | 25.49 | 18.0613 | 18.0602 | 4.562 | 4.5611 | 34.7003 | 34.6938 | 8 | 7.3754 | 96.0257 | 4.5611 | 0 | 52.5692 | 3.5309 | 0.01875 | 0 | 0 | 1.9389 | 3.0977 | 0.010254 | 2143.4 | 0.21977 | 0
| 25.707 | 25.479 | 18.0613 | 18.0601 | 4.562 | 4.5611 | 34.7002 | 34.6941 | 8 | 7.3537 | 95.7432 | 4.5611 | 0 | 52.5692 | 3.5309 | 0.01876 | 0 | 0 | 1.9353 | 3.0977 | 0.010245 | 2145.2 | 0.21977 | 0
| 25.677 | 25.449 | 18.0613 | 18.0603 | 4.5619 | 4.5611 | 34.6999 | 34.6937 | 8 | 7.3523 | 95.7248 | 4.5611 | 0 | 52.5692 | 3.5309 | 0.01877 | 0 | 0 | 1.9353 | 3.0977 | 0.010254 | 2143.4 | 0.21977 | 0
| 25.66 | 25.433 | 18.0611 | 18.0603 | 4.562 | 4.5611 | 34.7002 | 34.6934 | 8 | 7.351 | 95.7073 | 4.5611 | 0 | 52.5692 | 3.5309 | 0.01878 | 0 | 0 | 1.9353 | 3.0977 | 0.010254 | 2143.4 | 0.21977 | 0
| 25.64 | 25.412 | 18.0611 | 18.0604 | 4.562 | 4.5611 | 34.7002 | 34.6933 | 8 | 7.3497 | 95.6906 | 4.5611 | 0 | 52.5692 | 3.5309 | 0.0188 | 0 | 0 | 1.9353 | 3.0977 | 0.010365 | 2145.2 | 0.22235 | 0
| 25.62 | 25.393 | 18.0613 | 18.0603 | 4.562 | 4.561 | 34.7003 | 34.6927 | 8 | 7.3484 | 95.6747 | 4.561 | 0 | 52.5692 | 3.5309 | 0.01881 | 0 | 0 | 1.9353 | 3.0977 | 0.010374 | 2143.4 | 0.22235 | 0
| 25.593 | 25.366 | 18.0611 | 18.0606 | 4.562 | 4.5606 | 34.7004 | 34.6895 | 8 | 7.3473 | 95.6596 | 4.5606 | 0 | 52.5692 | 3.5309 | 0.01882 | 0 | 0 | 1.9353 | 3.0977 | 0.010365 | 2145.2 | 0.22235 | 0
| 25.582 | 25.355 | 18.0611 | 18.0606 | 4.5619 | 4.5611 | 34.7001 | 34.6937 | 8 | 7.3462 | 95.6454 | 4.5611 | 0 | 52.5692 | 3.5309 | 0.01883 | 0 | 0 | 1.9353 | 3.0977 | 0.010365 | 2145.2 | 0.22235 | 0
| 25.553 | 25.327 | 18.0611 | 18.0604 | 4.5619 | 4.5612 | 34.7 | 34.694 | 8 | 7.3452 | 95.6319 | 4.5612 | 0 | 52.5692 | 3.5309 | 0.01884 | 0 | 0 | 1.9353 | 3.0977 | 0.010374 | 2143.4 | 0.22235 | 0
| 25.536 | 25.31 | 18.0611 | 18.0606 | 4.5619 | 4.5611 | 34.7 | 34.6937 | 8 | 7.3659 | 95.9022 | 4.5611 | 0 | 52.5692 | 3.5309 | 0.01885 | 0 | 0 | 1.9389 | 3.0977 | 0.010486 | 2145.2 | 0.22493 | 0
| 25.516 | 25.29 | 18.0607 | 18.0608 | 4.562 | 4.5611 | 34.7005 | 34.6936 | 8 | 7.3665 | 95.9089 | 4.5611 | 0 | 52.5692 | 3.5309 | 0.01887 | 0 | 0 | 1.9389 | 3.0977 | 0.010486 | 2145.2 | 0.22493 | 0
| 25.489 | 25.263 | 18.0611 | 18.0608 | 4.5619 | 4.5612 | 34.7 | 34.694 | 8 | 7.367 | 95.9156 | 4.5612 | 0 | 52.5692 | 3.5309 | 0.01888 | 0 | 0 | 1.9389 | 3.0977 | 0.010486 | 2145.2 | 0.22493 | 0
| 25.468 | 25.242 | 18.0607 | 18.0608 | 4.5619 | 4.5611 | 34.7003 | 34.6934 | 8 | 7.3675 | 95.9224 | 4.5611 | 0 | 52.5692 | 3.5309 | 0.01889 | 0 | 0 | 1.9389 | 3.0977 | 0.010606 | 2145.2 | 0.22752 | 0
| 25.449 | 25.223 | 18.0611 | 18.0609 | 4.5619 | 4.5611 | 34.6996 | 34.6932 | 8 | 7.368 | 95.9292 | 4.5611 | 0 | 52.5692 | 3.5309 | 0.0189 | 0 | 0 | 1.9389 | 3.0977 | 0.010606 | 2145.2 | 0.22752 | 0
| 25.421 | 25.196 | 18.0609 | 18.0606 | 4.5618 | 4.5611 | 34.6994 | 34.6938 | 8 | 7.3691 | 95.9426 | 4.5611 | 0 | 52.5692 | 3.5309 | 0.01891 | 0 | 0 | 1.9389 | 3.0977 | 0.010736 | 2143.4 | 0.23012 | 0
| 25.41 | 25.185 | 18.0609 | 18.0606 | 4.5619 | 4.5611 | 34.7 | 34.6938 | 8 | 7.3696 | 95.9497 | 4.5611 | 0 | 52.5692 | 3.5309 | 0.01892 | 0 | 0 | 1.9389 | 3.0977 | 0.010736 | 2143.4 | 0.23012 | 0
| 25.372 | 25.148 | 18.0607 | 18.0608 | 4.5619 | 4.5611 | 34.7002 | 34.6931 | 8 | 7.3702 | 95.9565 | 4.5611 | 0 | 52.5692 | 3.5309 | 0.01894 | 0 | 0 | 1.9389 | 3.0977 | 0.010736 | 2143.4 | 0.23012 | 0
| 25.365 | 25.14 | 18.0609 | 18.0606 | 4.5619 | 4.5611 | 34.7 | 34.6935 | 7.995 | 7.3707 | 95.9638 | 4.5611 | 0 | 52.5692 | 3.5309 | 0.01895 | 0 | 0 | 1.9389 | 3.0965 | 0.010849 | 2145.2 | 0.23272 | 0
| 25.334 | 25.109 | 18.0609 | 18.0608 | 4.5619 | 4.5611 | 34.7 | 34.6937 | 7.995 | 7.3785 | 96.065 | 4.5611 | 0 | 52.569 | 3.531 | 0.01896 | 0 | 0 | 1.9402 | 3.0965 | 0.010858 | 2143.4 | 0.23272 | 0
| 25.307 | 25.082 | 18.0611 | 18.0606 | 4.562 | 4.5611 | 34.7003 | 34.6935 | 8 | 7.3795 | 96.0781 | 4.5611 | 0 | 52.569 | 3.531 | 0.01897 | 0 | 0 | 1.9402 | 3.0977 | 0.011102 | 2143.4 | 0.23795 | 0
| 25.286 | 25.062 | 18.0607 | 18.0608 | 4.5619 | 4.5611 | 34.7005 | 34.6934 | 8 | 7.3732 | 95.9968 | 4.5611 | 0 | 52.569 | 3.531 | 0.01898 | 0 | 0 | 1.9389 | 3.0977 | 0.011102 | 2143.4 | 0.23795 | 0
| 25.277 | 25.053 | 18.0609 | 18.0608 | 4.5619 | 4.5611 | 34.7001 | 34.6937 | 8 | 7.3737 | 96.0034 | 4.5611 | 0 | 52.569 | 3.531 | 0.01899 | 0 | 0 | 1.9389 | 3.0977 | 0.011093 | 2145.2 | 0.23795 | 0
| 25.241 | 25.017 | 18.0609 | 18.0606 | 4.5618 | 4.5611 | 34.6989 | 34.6933 | 8 | 7.3815 | 96.104 | 4.5611 | 0 | 52.569 | 3.531 | 0.019 | 0 | 0 | 1.9402 | 3.0977 | 0.011102 | 2143.4 | 0.23795 | 0
| 25.219 | 24.995 | 18.0611 | 18.0606 | 4.5619 | 4.5611 | 34.6997 | 34.6939 | 8 | 7.383 | 96.1235 | 4.5611 | 0 | 52.569 | 3.531 | 0.01902 | 0 | 0 | 1.9402 | 3.0977 | 0.011111 | 2141.6 | 0.23795 | 0
| 25.174 | 24.951 | 18.0615 | 18.0606 | 4.562 | 4.5611 | 34.7001 | 34.6939 | 8 | 7.3838 | 96.1359 | 4.5611 | 0 | 52.5692 | 3.5309 | 0.01903 | 0 | 0 | 1.9402 | 3.0977 | 0.011102 | 2143.4 | 0.23795 | 0
| 25.201 | 24.977 | 18.0613 | 18.0606 | 4.5619 | 4.5611 | 34.7 | 34.6933 | 8 | 7.3849 | 96.1489 | 4.5611 | 0 | 52.5692 | 3.5309 | 0.01904 | 0 | 0 | 1.9402 | 3.0977 | 0.011224 | 2143.4 | 0.24058 | 0
| 25.153 | 24.93 | 18.0615 | 18.0608 | 4.5619 | 4.5611 | 34.6998 | 34.6935 | 8 | 7.3858 | 96.1607 | 4.5611 | 0 | 52.5692 | 3.5309 | 0.01905 | 0 | 0 | 1.9402 | 3.0977 | 0.011224 | 2143.4 | 0.24058 | 0
| 25.135 | 24.912 | 18.0612 | 18.0608 | 4.562 | 4.5611 | 34.7003 | 34.6938 | 8 | 7.3867 | 96.1726 | 4.5611 | 0 | 52.5692 | 3.5309 | 0.01906 | 0 | 0 | 1.9402 | 3.0977 | 0.011347 | 2143.4 | 0.24322 | 0
| 25.105 | 24.883 | 18.0615 | 18.0608 | 4.562 | 4.5611 | 34.7002 | 34.6938 | 8 | 7.3875 | 96.1841 | 4.5611 | 0 | 52.5692 | 3.5309 | 0.01907 | 0 | 0 | 1.9402 | 3.0977 | 0.011471 | 2143.4 | 0.24586 | 0
| 25.087 | 24.865 | 18.0615 | 18.0608 | 4.562 | 4.5612 | 34.7002 | 34.6938 | 8 | 7.3884 | 96.1955 | 4.5612 | 0 | 52.5692 | 3.5309 | 0.01909 | 0 | 0 | 1.9402 | 3.0977 | 0.011471 | 2143.4 | 0.24586 | 0
| 25.067 | 24.844 | 18.0616 | 18.0611 | 4.562 | 4.5611 | 34.7002 | 34.6932 | 8 | 7.3892 | 96.2066 | 4.5611 | 0 | 52.5692 | 3.5309 | 0.0191 | 0 | 0 | 1.9402 | 3.0977 | 0.011471 | 2143.4 | 0.24586 | 0
| 25.047 | 24.825 | 18.0616 | 18.0608 | 4.562 | 4.5612 | 34.7002 | 34.6941 | 8 | 7.3901 | 96.2174 | 4.5612 | 0 | 52.5692 | 3.5309 | 0.01911 | 0 | 0 | 1.9402 | 3.0977 | 0.011594 | 2143.4 | 0.24851 | 0
| 25.021 | 24.8 | 18.0616 | 18.0611 | 4.5619 | 4.5611 | 34.6997 | 34.6935 | 8 | 7.3909 | 96.2279 | 4.5611 | 0 | 52.5692 | 3.5309 | 0.01912 | 0 | 0 | 1.9402 | 3.0977 | 0.011594 | 2143.4 | 0.24851 | 0
| 24.999 | 24.778 | 18.0615 | 18.0609 | 4.562 | 4.5612 | 34.7003 | 34.6937 | 8 | 7.3917 | 96.2382 | 4.5612 | 0 | 52.5692 | 3.5309 | 0.01913 | 0 | 0 | 1.9402 | 3.0977 | 0.011718 | 2143.4 | 0.25116 | 0
| 24.974 | 24.752 | 18.0616 | 18.0611 | 4.562 | 4.5611 | 34.7002 | 34.6935 | 8 | 7.3924 | 96.2481 | 4.5611 | 0 | 52.5692 | 3.5309 | 0.01914 | 0 | 0 | 1.9402 | 3.0977 | 0.011842 | 2143.4 | 0.25383 | 0
| 24.962 | 24.741 | 18.0615 | 18.0611 | 4.5619 | 4.5611 | 34.7 | 34.6932 | 8 | 7.3932 | 96.2579 | 4.5611 | 0 | 52.5692 | 3.5309 | 0.01916 | 0 | 0 | 1.9402 | 3.0977 | 0.011842 | 2143.4 | 0.25383 | 0
| 24.916 | 24.695 | 18.0615 | 18.0611 | 4.5619 | 4.5612 | 34.6997 | 34.6939 | 8 | 7.3939 | 96.2671 | 4.5612 | 0 | 52.5692 | 3.5309 | 0.01917 | 0 | 0 | 1.9402 | 3.0977 | 0.011842 | 2143.4 | 0.25383 | 0
| 24.934 | 24.713 | 18.0614 | 18.0609 | 4.5619 | 4.5612 | 34.7001 | 34.6938 | 8 | 7.3931 | 96.2565 | 4.5612 | 0 | 52.5692 | 3.5309 | 0.01918 | 0 | 0 | 1.9402 | 3.0977 | 0.011967 | 2143.4 | 0.2565 | 0
| 24.905 | 24.685 | 18.0613 | 18.0611 | 4.5619 | 4.5612 | 34.7002 | 34.6939 | 8 | 7.3937 | 96.2645 | 4.5612 | 0 | 52.5692 | 3.5309 | 0.01919 | 0 | 0 | 1.9402 | 3.0977 | 0.012092 | 2143.4 | 0.25918 | 0
| 24.878 | 24.658 | 18.0613 | 18.0613 | 4.5619 | 4.5611 | 34.7002 | 34.6931 | 8 | 7.3938 | 96.2655 | 4.5611 | 0 | 52.5692 | 3.5309 | 0.0192 | 0 | 0 | 1.9402 | 3.0977 | 0.012092 | 2143.4 | 0.25918 | 0
| 24.847 | 24.627 | 18.0613 | 18.0611 | 4.562 | 4.5611 | 34.7004 | 34.6936 | 8 | 7.3944 | 96.2727 | 4.5611 | 0 | 52.5692 | 3.5309 | 0.01921 | 0 | 0 | 1.9402 | 3.0977 | 0.012217 | 2143.4 | 0.26186 | 0
| 24.839 | 24.619 | 18.0615 | 18.0609 | 4.5619 | 4.5611 | 34.6998 | 34.6935 | 8 | 7.3949 | 96.2799 | 4.5611 | 0 | 52.5692 | 3.5309 | 0.01922 | 0 | 0 | 1.9402 | 3.0977 | 0.012207 | 2145.2 | 0.26186 | 0
| 24.819 | 24.599 | 18.0616 | 18.0613 | 4.5619 | 4.5612 | 34.7 | 34.6935 | 8 | 7.3954 | 96.2867 | 4.5612 | 0 | 52.569 | 3.531 | 0.01924 | 0 | 0 | 1.9402 | 3.0977 | 0.012207 | 2145.2 | 0.26186 | 0
| 24.792 | 24.572 | 18.0613 | 18.0611 | 4.5619 | 4.5611 | 34.7002 | 34.6933 | 8 | 7.3959 | 96.2931 | 4.5611 | 0 | 52.569 | 3.531 | 0.01925 | 0 | 0 | 1.9402 | 3.0977 | 0.012343 | 2143.4 | 0.26456 | 0
| 24.78 | 24.56 | 18.0615 | 18.0609 | 4.5619 | 4.5612 | 34.7 | 34.6941 | 8 | 7.3964 | 96.2994 | 4.5612 | 0 | 52.569 | 3.531 | 0.01926 | 0 | 0 | 1.9402 | 3.0977 | 0.012343 | 2143.4 | 0.26456 | 0
| 24.735 | 24.516 | 18.0615 | 18.0613 | 4.5619 | 4.5611 | 34.6998 | 34.6935 | 8 | 7.3968 | 96.3051 | 4.5611 | 0 | 52.569 | 3.531 | 0.01927 | 0 | 0 | 1.9402 | 3.0977 | 0.012459 | 2145.2 | 0.26726 | 0
| 24.762 | 24.543 | 18.0613 | 18.0611 | 4.5619 | 4.5612 | 34.7 | 34.6937 | 8 | 7.3974 | 96.3113 | 4.5612 | 0 | 52.569 | 3.531 | 0.01928 | 0 | 0 | 1.9402 | 3.0977 | 0.012469 | 2143.4 | 0.26726 | 0
| 24.723 | 24.504 | 18.0614 | 18.0611 | 4.5619 | 4.5611 | 34.7 | 34.6933 | 8 | 7.3977 | 96.3165 | 4.5611 | 0 | 52.5692 | 3.5309 | 0.01929 | 0 | 0 | 1.9402 | 3.0977 | 0.012595 | 2143.4 | 0.26997 | 0
| 24.696 | 24.477 | 18.0616 | 18.0613 | 4.562 | 4.5612 | 34.7001 | 34.6938 | 8 | 7.3981 | 96.3216 | 4.5612 | 0 | 52.5692 | 3.5309 | 0.01931 | 0 | 0 | 1.9402 | 3.0977 | 0.012712 | 2145.2 | 0.27268 | 0
| 24.685 | 24.466 | 18.0615 | 18.0613 | 4.562 | 4.5611 | 34.7003 | 34.6935 | 8 | 7.3985 | 96.3266 | 4.5611 | 0 | 52.5692 | 3.5309 | 0.01932 | 0 | 0 | 1.9402 | 3.0977 | 0.012722 | 2143.4 | 0.27268 | 0
| 24.657 | 24.439 | 18.0616 | 18.0611 | 4.562 | 4.5611 | 34.7008 | 34.6934 | 8 | 7.3972 | 96.3109 | 4.5611 | 0 | 52.5692 | 3.5309 | 0.01933 | 0 | 0 | 1.9402 | 3.0977 | 0.012849 | 2143.4 | 0.27541 | 0
| 24.647 | 24.429 | 18.0619 | 18.0613 | 4.562 | 4.5611 | 34.7002 | 34.6935 | 8 | 7.3959 | 96.2944 | 4.5611 | 0 | 52.5692 | 3.5309 | 0.01934 | 0 | 0 | 1.9402 | 3.0977 | 0.012977 | 2143.4 | 0.27814 | 0
| 24.629 | 24.411 | 18.0623 | 18.0611 | 4.562 | 4.5612 | 34.7003 | 34.694 | 8 | 7.3945 | 96.2767 | 4.5612 | 0 | 52.5692 | 3.5309 | 0.01935 | 0 | 0 | 1.9402 | 3.0977 | 0.012977 | 2143.4 | 0.27814 | 0
| 24.608 | 24.39 | 18.0625 | 18.0615 | 4.5621 | 4.5612 | 34.7003 | 34.6937 | 8 | 7.3931 | 96.2578 | 4.5612 | 0 | 52.5692 | 3.5309 | 0.01936 | 0 | 0 | 1.9402 | 3.0977 | 0.013105 | 2143.4 | 0.28088 | 0
| 24.581 | 24.363 | 18.0625 | 18.0613 | 4.5621 | 4.5612 | 34.7003 | 34.6936 | 8 | 7.3915 | 96.2378 | 4.5612 | 0 | 52.5692 | 3.5309 | 0.01938 | 0 | 0 | 1.9402 | 3.0977 | 0.013094 | 2145.2 | 0.28088 | 0
| 24.571 | 24.353 | 18.0625 | 18.0615 | 4.562 | 4.5611 | 34.7002 | 34.6934 | 8 | 7.3899 | 96.2169 | 4.5611 | 0 | 52.5692 | 3.5309 | 0.01939 | 0 | 0 | 1.9402 | 3.0977 | 0.013222 | 2145.2 | 0.28363 | 0
| 24.553 | 24.335 | 18.0623 | 18.0615 | 4.562 | 4.5611 | 34.6998 | 34.6931 | 8 | 7.3883 | 96.1949 | 4.5611 | 0 | 52.5692 | 3.5309 | 0.0194 | 0 | 0 | 1.9402 | 3.0977 | 0.013222 | 2145.2 | 0.28363 | 0
| 24.543 | 24.325 | 18.0622 | 18.0615 | 4.562 | 4.5612 | 34.6999 | 34.6941 | 8 | 7.3865 | 96.1719 | 4.5612 | 0 | 52.5692 | 3.5309 | 0.01941 | 0 | 0 | 1.9402 | 3.0977 | 0.013361 | 2143.4 | 0.28638 | 0
| 24.514 | 24.297 | 18.0625 | 18.0613 | 4.562 | 4.5611 | 34.7 | 34.6936 | 8 | 7.3861 | 96.1677 | 4.5611 | 0 | 52.5692 | 3.5309 | 0.01942 | 0 | 0 | 1.9402 | 3.0977 | 0.013361 | 2143.4 | 0.28638 | 0
| 24.495 | 24.278 | 18.0626 | 18.0616 | 4.562 | 4.5612 | 34.7 | 34.6933 | 8 | 7.3858 | 96.1635 | 4.5612 | 0 | 52.5692 | 3.5309 | 0.01943 | 0 | 0 | 1.9402 | 3.0977 | 0.013479 | 2145.2 | 0.28915 | 0
| 24.486 | 24.269 | 18.0623 | 18.0613 | 4.562 | 4.5612 | 34.7004 | 34.6939 | 8 | 7.3855 | 96.159 | 4.5612 | 0 | 52.5692 | 3.5309 | 0.01944 | 0 | 0 | 1.9402 | 3.0977 | 0.013619 | 2143.4 | 0.29192 | 0
| 24.465 | 24.248 | 18.0621 | 18.0615 | 4.562 | 4.5611 | 34.7003 | 34.6934 | 8 | 7.3852 | 96.1542 | 4.5611 | 0 | 52.5692 | 3.5309 | 0.01946 | 0 | 0 | 1.9402 | 3.0977 | 0.013619 | 2143.4 | 0.29192 | 0
| 24.448 | 24.232 | 18.0623 | 18.0615 | 4.562 | 4.5612 | 34.7 | 34.6938 | 8 | 7.3848 | 96.1492 | 4.5612 | 0 | 52.5692 | 3.5309 | 0.01947 | 0 | 0 | 1.9402 | 3.0977 | 0.013738 | 2145.2 | 0.2947 | 0
| 24.428 | 24.211 | 18.0619 | 18.0616 | 4.562 | 4.5611 | 34.7003 | 34.693 | 8 | 7.3844 | 96.1438 | 4.5611 | 0 | 52.5692 | 3.5309 | 0.01948 | 0 | 0 | 1.9402 | 3.0977 | 0.013738 | 2145.2 | 0.2947 | 0
| 24.41 | 24.193 | 18.0621 | 18.0613 | 4.5619 | 4.5611 | 34.6997 | 34.6936 | 8 | 7.3767 | 96.0439 | 4.5611 | 0 | 52.5692 | 3.5309 | 0.01949 | 0 | 0 | 1.9389 | 3.0977 | 0.013738 | 2145.2 | 0.2947 | 0
| 24.399 | 24.183 | 18.0619 | 18.0615 | 4.562 | 4.5612 | 34.7006 | 34.6941 | 8 | 7.3758 | 96.0319 | 4.5612 | 0 | 52.5692 | 3.5309 | 0.0195 | 0 | 0 | 1.9389 | 3.0977 | 0.013868 | 2145.2 | 0.29748 | 0
| 24.371 | 24.155 | 18.0621 | 18.0615 | 4.562 | 4.5612 | 34.7004 | 34.6938 | 8 | 7.3821 | 96.114 | 4.5612 | 0 | 52.569 | 3.531 | 0.01951 | 0 | 0 | 1.9402 | 3.0977 | 0.014009 | 2143.4 | 0.30028 | 0
| 24.361 | 24.145 | 18.0628 | 18.0618 | 4.5621 | 4.5612 | 34.7001 | 34.6936 | 8 | 7.382 | 96.115 | 4.5612 | 0 | 52.569 | 3.531 | 0.01953 | 0 | 0 | 1.9402 | 3.0977 | 0.01414 | 2143.4 | 0.30308 | 0
| 24.343 | 24.127 | 18.0632 | 18.0615 | 4.5621 | 4.5611 | 34.7006 | 34.6935 | 8 | 7.382 | 96.1159 | 4.5611 | 0 | 52.569 | 3.531 | 0.01954 | 0 | 0 | 1.9402 | 3.0977 | 0.014128 | 2145.2 | 0.30308 | 0
| 24.332 | 24.117 | 18.0636 | 18.0619 | 4.5622 | 4.5611 | 34.7006 | 34.6931 | 8 | 7.3815 | 96.1102 | 4.5611 | 0 | 52.569 | 3.531 | 0.01955 | 0 | 0 | 1.9402 | 3.0977 | 0.014271 | 2143.4 | 0.30589 | 0
| 24.305 | 24.09 | 18.064 | 18.0618 | 4.5622 | 4.5612 | 34.7006 | 34.6939 | 8 | 7.381 | 96.1039 | 4.5612 | 0 | 52.569 | 3.531 | 0.01956 | 0 | 0 | 1.9402 | 3.0977 | 0.014271 | 2143.4 | 0.30589 | 0
| 24.293 | 24.078 | 18.0644 | 18.0622 | 4.5622 | 4.5612 | 34.7002 | 34.6933 | 8 | 7.3738 | 96.0101 | 4.5612 | 0 | 52.5692 | 3.5309 | 0.01957 | 0 | 0 | 1.9389 | 3.0977 | 0.014391 | 2145.2 | 0.30871 | 0
| 24.266 | 24.051 | 18.0645 | 18.0622 | 4.5622 | 4.5612 | 34.6997 | 34.6937 | 8 | 7.3806 | 96.0984 | 4.5612 | 0 | 52.5692 | 3.5309 | 0.01958 | 0 | 0 | 1.9402 | 3.0977 | 0.014403 | 2143.4 | 0.30871 | 0
| 24.256 | 24.041 | 18.0647 | 18.0622 | 4.5622 | 4.5612 | 34.7002 | 34.6933 | 8 | 7.3733 | 96.0048 | 4.5612 | 0 | 52.5692 | 3.5309 | 0.01959 | 0 | 0 | 1.9389 | 3.0977 | 0.014415 | 2141.6 | 0.30871 | 0
| 24.247 | 24.032 | 18.0648 | 18.0623 | 4.5622 | 4.5613 | 34.6997 | 34.6938 | 8 | 7.3801 | 96.0936 | 4.5613 | 0 | 52.5692 | 3.5309 | 0.01961 | 0 | 0 | 1.9402 | 3.0977 | 0.014535 | 2143.4 | 0.31153 | 0
| 24.217 | 24.003 | 18.0647 | 18.0622 | 4.5622 | 4.5612 | 34.7 | 34.6933 | 8 | 7.3802 | 96.0943 | 4.5612 | 0 | 52.5692 | 3.5309 | 0.01962 | 0 | 0 | 1.9402 | 3.0977 | 0.014523 | 2145.2 | 0.31153 | 0
| 24.21 | 23.995 | 18.0645 | 18.0623 | 4.5622 | 4.5613 | 34.7002 | 34.6939 | 8 | 7.3803 | 96.0953 | 4.5613 | 0 | 52.5692 | 3.5309 | 0.01963 | 0 | 0 | 1.9402 | 3.0977 | 0.014667 | 2143.4 | 0.31437 | 0
| 24.198 | 23.984 | 18.0644 | 18.0623 | 4.5622 | 4.5612 | 34.7002 | 34.6931 | 8 | 7.3804 | 96.0962 | 4.5612 | 0 | 52.5692 | 3.5309 | 0.01964 | 0 | 0 | 1.9402 | 3.0977 | 0.014799 | 2143.4 | 0.31721 | 0
| 24.171 | 23.957 | 18.064 | 18.0623 | 4.5622 | 4.5613 | 34.7002 | 34.6944 | 8 | 7.3805 | 96.0969 | 4.5613 | 0 | 52.5692 | 3.5309 | 0.01965 | 0 | 0 | 1.9402 | 3.0977 | 0.014799 | 2143.4 | 0.31721 | 0
| 24.161 | 23.946 | 18.064 | 18.0627 | 4.5622 | 4.5613 | 34.7001 | 34.6939 | 8 | 7.3806 | 96.0979 | 4.5613 | 0 | 52.5692 | 3.5309 | 0.01966 | 0 | 0 | 1.9402 | 3.0977 | 0.014812 | 2141.6 | 0.31721 | 0
| 24.152 | 23.938 | 18.0636 | 18.0629 | 4.5622 | 4.5613 | 34.7004 | 34.6934 | 8 | 7.3807 | 96.0988 | 4.5613 | 0 | 52.5692 | 3.5309 | 0.01968 | 0 | 0 | 1.9402 | 3.0977 | 0.014945 | 2141.6 | 0.32006 | 0
| 24.122 | 23.908 | 18.0638 | 18.0627 | 4.5622 | 4.5613 | 34.7005 | 34.6939 | 8 | 7.3807 | 96.0996 | 4.5613 | 0 | 52.5692 | 3.5309 | 0.01969 | 0 | 0 | 1.9402 | 3.0977 | 0.014945 | 2141.6 | 0.32006 | 0
| 24.114 | 23.9 | 18.064 | 18.063 | 4.5622 | 4.5613 | 34.7003 | 34.6936 | 8 | 7.3808 | 96.1006 | 4.5613 | 0 | 52.5692 | 3.5309 | 0.0197 | 0 | 0 | 1.9402 | 3.0977 | 0.015066 | 2143.4 | 0.32292 | 0
| 24.104 | 23.89 | 18.064 | 18.0627 | 4.5622 | 4.5613 | 34.7002 | 34.6939 | 8 | 7.3808 | 96.1015 | 4.5613 | 0 | 52.5692 | 3.5309 | 0.01971 | 0 | 0 | 1.9402 | 3.0977 | 0.015066 | 2143.4 | 0.32292 | 0
| 24.075 | 23.862 | 18.064 | 18.0629 | 4.5621 | 4.5613 | 34.6995 | 34.6935 | 8 | 7.3809 | 96.1023 | 4.5613 | 0 | 52.5692 | 3.5309 | 0.01972 | 0 | 0 | 1.9402 | 3.0977 | 0.015212 | 2141.6 | 0.32578 | 0
| 24.066 | 23.853 | 18.0638 | 18.0627 | 4.5622 | 4.5612 | 34.7005 | 34.6932 | 8 | 7.381 | 96.1032 | 4.5612 | 0 | 52.5692 | 3.5309 | 0.01973 | 0 | 0 | 1.9402 | 3.0977 | 0.015212 | 2141.6 | 0.32578 | 0
| 24.056 | 23.843 | 18.0638 | 18.0629 | 4.5622 | 4.5613 | 34.7005 | 34.6934 | 8 | 7.3811 | 96.1042 | 4.5613 | 0 | 52.5692 | 3.5309 | 0.01975 | 0 | 0 | 1.9402 | 3.0977 | 0.015359 | 2139.8 | 0.32866 | 0
| 24.038 | 23.825 | 18.0638 | 18.0625 | 4.5621 | 4.5613 | 34.7001 | 34.6937 | 8 | 7.3811 | 96.1051 | 4.5613 | 0 | 52.5692 | 3.5309 | 0.01976 | 0 | 0 | 1.9402 | 3.0977 | 0.015346 | 2141.6 | 0.32866 | 0
| 24.017 | 23.805 | 18.064 | 18.0625 | 4.5621 | 4.5612 | 34.6999 | 34.6934 | 8 | 7.3812 | 96.1059 | 4.5612 | 0 | 52.5692 | 3.5309 | 0.01977 | 0 | 0 | 1.9402 | 3.0977 | 0.015346 | 2141.6 | 0.32866 | 0
| 24.008 | 23.796 | 18.0638 | 18.0627 | 4.5622 | 4.5613 | 34.7004 | 34.6937 | 8 | 7.3813 | 96.1069 | 4.5613 | 0 | 52.5692 | 3.5309 | 0.01978 | 0 | 0 | 1.9402 | 3.0977 | 0.015481 | 2141.6 | 0.33154 | 0
| 23.998 | 23.785 | 18.064 | 18.0627 | 4.5622 | 4.5613 | 34.7004 | 34.6936 | 8 | 7.3813 | 96.1078 | 4.5613 | 0 | 52.569 | 3.531 | 0.01979 | 0 | 0 | 1.9402 | 3.0977 | 0.015481 | 2141.6 | 0.33154 | 0
| 23.98 | 23.767 | 18.0638 | 18.0627 | 4.5622 | 4.5613 | 34.7002 | 34.6942 | 8 | 7.3814 | 96.1087 | 4.5613 | 0 | 52.569 | 3.531 | 0.0198 | 0 | 0 | 1.9402 | 3.0977 | 0.015494 | 2139.8 | 0.33154 | 0
| 23.961 | 23.748 | 18.0642 | 18.0627 | 4.5621 | 4.5613 | 34.6998 | 34.6936 | 8 | 7.3815 | 96.1095 | 4.5613 | 0 | 52.569 | 3.531 | 0.01981 | 0 | 0 | 1.9402 | 3.0977 | 0.015629 | 2139.8 | 0.33443 | 0
| 23.942 | 23.73 | 18.0638 | 18.0629 | 4.5622 | 4.5612 | 34.7005 | 34.6932 | 8 | 7.3815 | 96.1104 | 4.5612 | 0 | 52.569 | 3.531 | 0.01983 | 0 | 0 | 1.9402 | 3.0977 | 0.015616 | 2141.6 | 0.33443 | 0
| 23.941 | 23.729 | 18.064 | 18.0629 | 4.5622 | 4.5613 | 34.7001 | 34.6935 | 8 | 7.3816 | 96.1115 | 4.5613 | 0 | 52.569 | 3.531 | 0.01984 | 0 | 0 | 1.9402 | 3.0977 | 0.015629 | 2139.8 | 0.33443 | 0
| 23.913 | 23.701 | 18.0642 | 18.0629 | 4.5621 | 4.5613 | 34.6998 | 34.6938 | 8 | 7.3817 | 96.1122 | 4.5613 | 0 | 52.5692 | 3.5309 | 0.01985 | 0 | 0 | 1.9402 | 3.0977 | 0.015764 | 2139.8 | 0.33733 | 0
| 23.904 | 23.692 | 18.0642 | 18.063 | 4.5622 | 4.5613 | 34.7 | 34.6937 | 8 | 7.3817 | 96.1132 | 4.5613 | 0 | 52.5692 | 3.5309 | 0.01986 | 0 | 0 | 1.9402 | 3.0977 | 0.015764 | 2139.8 | 0.33733 | 0
| 23.893 | 23.682 | 18.064 | 18.0629 | 4.5622 | 4.5613 | 34.7003 | 34.6939 | 8 | 7.3818 | 96.1141 | 4.5613 | 0 | 52.5692 | 3.5309 | 0.01987 | 0 | 0 | 1.9402 | 3.0977 | 0.015887 | 2141.6 | 0.34023 | 0
| 23.875 | 23.664 | 18.064 | 18.0629 | 4.5621 | 4.5613 | 34.7 | 34.6938 | 8 | 7.3819 | 96.115 | 4.5613 | 0 | 52.5692 | 3.5309 | 0.01988 | 0 | 0 | 1.9402 | 3.0977 | 0.0159 | 2139.8 | 0.34023 | 0
| 23.855 | 23.643 | 18.064 | 18.063 | 4.5622 | 4.5613 | 34.7004 | 34.6934 | 8 | 7.3819 | 96.1158 | 4.5613 | 0 | 52.5692 | 3.5309 | 0.0199 | 0 | 0 | 1.9402 | 3.0977 | 0.015913 | 2138 | 0.34023 | 0
| 23.847 | 23.636 | 18.0642 | 18.0627 | 4.5622 | 4.5613 | 34.7004 | 34.6943 | 8 | 7.382 | 96.1168 | 4.5613 | 0 | 52.5692 | 3.5309 | 0.01991 | 0 | 0 | 1.9402 | 3.0977 | 0.0159 | 2139.8 | 0.34023 | 0
| 23.837 | 23.625 | 18.0638 | 18.0629 | 4.5621 | 4.5613 | 34.6998 | 34.6938 | 8 | 7.3821 | 96.1178 | 4.5613 | 0 | 52.5692 | 3.5309 | 0.01992 | 0 | 0 | 1.9402 | 3.0977 | 0.01605 | 2138 | 0.34315 | 0
| 23.808 | 23.597 | 18.063 | 18.063 | 4.562 | 4.5613 | 34.6996 | 34.6934 | 8 | 7.3823 | 96.1184 | 4.5613 | 0 | 52.5692 | 3.5309 | 0.01993 | 0 | 0 | 1.9402 | 3.0977 | 0.01605 | 2138 | 0.34315 | 0
| 23.799 | 23.588 | 18.0623 | 18.063 | 4.5619 | 4.5613 | 34.6993 | 34.6937 | 8 | 7.3825 | 96.1194 | 4.5613 | 0 | 52.5692 | 3.5309 | 0.01994 | 0 | 0 | 1.9402 | 3.0977 | 0.016186 | 2138 | 0.34607 | 0
| 23.789 | 23.578 | 18.0616 | 18.0634 | 4.5618 | 4.5613 | 34.6995 | 34.6937 | 8 | 7.3826 | 96.1203 | 4.5613 | 0 | 52.5692 | 3.5309 | 0.01995 | 0 | 0 | 1.9402 | 3.0977 | 0.016186 | 2138 | 0.34607 | 0
| 23.77 | 23.559 | 18.0611 | 18.0634 | 4.5619 | 4.5614 | 34.7 | 34.6941 | 8 | 7.3828 | 96.1211 | 4.5614 | 0 | 52.5692 | 3.5309 | 0.01997 | 0 | 0 | 1.9402 | 3.0977 | 0.016186 | 2138 | 0.34607 | 0
| 23.759 | 23.549 | 18.0611 | 18.0635 | 4.5618 | 4.5613 | 34.6997 | 34.6934 | 8 | 7.3829 | 96.1221 | 4.5613 | 0 | 52.5692 | 3.5309 | 0.01998 | 0 | 0 | 1.9402 | 3.0977 | 0.016323 | 2138 | 0.349 | 0
| 23.741 | 23.531 | 18.0615 | 18.0634 | 4.5619 | 4.5613 | 34.7005 | 34.6937 | 8 | 7.3828 | 96.1229 | 4.5613 | 0 | 52.5692 | 3.5309 | 0.01999 | 0 | 0 | 1.9402 | 3.0977 | 0.016337 | 2136.3 | 0.349 | 0
| 23.722 | 23.512 | 18.0619 | 18.0632 | 4.562 | 4.5613 | 34.7006 | 34.6939 | 8 | 7.3828 | 96.1238 | 4.5613 | 0 | 52.5692 | 3.5309 | 0.02 | 0 | 0 | 1.9402 | 3.0977 | 0.016461 | 2138 | 0.35194 | 0
| 23.704 | 23.494 | 18.0619 | 18.0637 | 4.5619 | 4.5613 | 34.7002 | 34.6935 | 8 | 7.3829 | 96.1247 | 4.5613 | 0 | 52.5692 | 3.5309 | 0.02001 | 0 | 0 | 1.9402 | 3.0977 | 0.016461 | 2138 | 0.35194 | 0
| 23.693 | 23.483 | 18.0615 | 18.0637 | 4.5619 | 4.5613 | 34.7001 | 34.6932 | 8 | 7.383 | 96.1256 | 4.5613 | 0 | 52.5692 | 3.5309 | 0.02002 | 0 | 0 | 1.9402 | 3.0977 | 0.016475 | 2136.3 | 0.35194 | 0
| 23.674 | 23.464 | 18.0611 | 18.0635 | 4.5618 | 4.5613 | 34.6998 | 34.6933 | 8 | 7.3832 | 96.1264 | 4.5613 | 0 | 52.5692 | 3.5309 | 0.02003 | 0 | 0 | 1.9402 | 3.0977 | 0.016475 | 2136.3 | 0.35194 | 0
| 23.665 | 23.455 | 18.0606 | 18.0634 | 4.5617 | 4.5613 | 34.6996 | 34.6935 | 8 | 7.3833 | 96.1274 | 4.5613 | 0 | 52.5692 | 3.5309 | 0.02005 | 0 | 0 | 1.9402 | 3.0977 | 0.016613 | 2136.3 | 0.35489 | 0
| 23.646 | 23.436 | 18.0603 | 18.063 | 4.5617 | 4.5613 | 34.6997 | 34.6938 | 7.995 | 7.3829 | 96.1215 | 4.5613 | 0 | 52.5692 | 3.5309 | 0.02006 | 0 | 0 | 1.9402 | 3.0965 | 0.016613 | 2136.3 | 0.35489 | 0
| 23.637 | 23.427 | 18.0599 | 18.063 | 4.5617 | 4.5613 | 34.6998 | 34.6934 | 8 | 7.3825 | 96.1154 | 4.5613 | 0 | 52.569 | 3.531 | 0.02007 | 0 | 0 | 1.9402 | 3.0977 | 0.016626 | 2134.5 | 0.35489 | 0
| 23.608 | 23.399 | 18.0601 | 18.0629 | 4.5617 | 4.5612 | 34.6999 | 34.6933 | 7.995 | 7.3825 | 96.1156 | 4.5612 | 0 | 52.569 | 3.531 | 0.02008 | 0 | 0 | 1.9402 | 3.0965 | 0.016765 | 2134.5 | 0.35784 | 0
| 23.598 | 23.389 | 18.0597 | 18.0627 | 4.5617 | 4.5612 | 34.7 | 34.6934 | 7.995 | 7.3826 | 96.116 | 4.5612 | 0 | 52.569 | 3.531 | 0.02009 | 0 | 0 | 1.9402 | 3.0965 | 0.016751 | 2136.3 | 0.35784 | 0
| 23.58 | 23.371 | 18.0599 | 18.0627 | 4.5617 | 4.5612 | 34.7 | 34.6934 | 8 | 7.3826 | 96.1163 | 4.5612 | 0 | 52.569 | 3.531 | 0.0201 | 0 | 0 | 1.9402 | 3.0977 | 0.016751 | 2136.3 | 0.35784 | 0
| 23.57 | 23.361 | 18.0601 | 18.0623 | 4.5617 | 4.5612 | 34.7001 | 34.6937 | 8 | 7.3826 | 96.1168 | 4.5612 | 0 | 52.569 | 3.531 | 0.02012 | 0 | 0 | 1.9402 | 3.0977 | 0.016904 | 2134.5 | 0.36081 | 0
| 23.541 | 23.333 | 18.0598 | 18.0623 | 4.5617 | 4.5612 | 34.7002 | 34.6931 | 8 | 7.3826 | 96.117 | 4.5612 | 0 | 52.5692 | 3.5309 | 0.02013 | 0 | 0 | 1.9402 | 3.0977 | 0.016904 | 2134.5 | 0.36081 | 0
| 23.522 | 23.313 | 18.0599 | 18.0622 | 4.5617 | 4.5611 | 34.7 | 34.6932 | 7.995 | 7.3821 | 96.1105 | 4.5611 | 0 | 52.5692 | 3.5309 | 0.02014 | 0 | 0 | 1.9402 | 3.0965 | 0.017043 | 2134.5 | 0.36378 | 0
| 23.511 | 23.303 | 18.0604 | 18.062 | 4.5618 | 4.5612 | 34.7 | 34.6937 | 8 | 7.3821 | 96.1107 | 4.5612 | 0 | 52.5692 | 3.5309 | 0.02015 | 0 | 0 | 1.9402 | 3.0977 | 0.017043 | 2134.5 | 0.36378 | 0
| 23.493 | 23.285 | 18.0603 | 18.0616 | 4.5618 | 4.5612 | 34.7001 | 34.694 | 8 | 7.396 | 96.2926 | 4.5612 | 0 | 52.5692 | 3.5309 | 0.02016 | 0 | 0 | 1.9426 | 3.0977 | 0.017043 | 2134.5 | 0.36378 | 0
| 23.455 | 23.247 | 18.0604 | 18.0618 | 4.5618 | 4.5612 | 34.6999 | 34.6936 | 8 | 7.4042 | 96.3988 | 4.5612 | 0 | 52.5692 | 3.5309 | 0.02017 | 0 | 0 | 1.9438 | 3.0977 | 0.017183 | 2134.5 | 0.36676 | 0
| 23.493 | 23.285 | 18.0604 | 18.0616 | 4.5618 | 4.5611 | 34.7 | 34.6934 | 7.995 | 7.4056 | 96.4173 | 4.5611 | 0 | 52.5692 | 3.5309 | 0.02019 | 0 | 0 | 1.9438 | 3.0965 | 0.017183 | 2134.5 | 0.36676 | 0
| 23.437 | 23.229 | 18.0603 | 18.0615 | 4.5617 | 4.5611 | 34.6996 | 34.6938 | 8 | 7.4069 | 96.4339 | 4.5611 | 0 | 52.5692 | 3.5309 | 0.0202 | 0 | 0 | 1.9438 | 3.0977 | 0.017183 | 2134.5 | 0.36676 | 0
| 23.416 | 23.209 | 18.0601 | 18.0613 | 4.5617 | 4.5611 | 34.7 | 34.6933 | 8 | 7.4082 | 96.45 | 4.5611 | 0 | 52.5692 | 3.5309 | 0.02021 | 0 | 0 | 1.9438 | 3.0977 | 0.017323 | 2134.5 | 0.36975 | 0
| 23.407 | 23.2 | 18.0601 | 18.0613 | 4.5618 | 4.5611 | 34.7002 | 34.6933 | 8 | 7.4093 | 96.4655 | 4.5611 | 0 | 52.5692 | 3.5309 | 0.02022 | 0 | 0 | 1.9438 | 3.0977 | 0.017323 | 2134.5 | 0.36975 | 0
| 23.389 | 23.182 | 18.0598 | 18.0609 | 4.5617 | 4.561 | 34.7002 | 34.6934 | 8 | 7.4105 | 96.4801 | 4.561 | 0 | 52.5692 | 3.5309 | 0.02023 | 0 | 0 | 1.9438 | 3.0977 | 0.017478 | 2132.7 | 0.37275 | 0
| 23.368 | 23.161 | 18.0599 | 18.0608 | 4.5617 | 4.5611 | 34.7003 | 34.6938 | 8 | 7.4116 | 96.4939 | 4.5611 | 0 | 52.5692 | 3.5309 | 0.02024 | 0 | 0 | 1.9438 | 3.0977 | 0.017478 | 2132.7 | 0.37275 | 0
| 23.35 | 23.143 | 18.0601 | 18.0609 | 4.5617 | 4.5611 | 34.7001 | 34.6937 | 8 | 7.4125 | 96.5069 | 4.5611 | 0 | 52.5692 | 3.5309 | 0.02025 | 0 | 0 | 1.9438 | 3.0977 | 0.017619 | 2132.7 | 0.37575 | 0
| 23.322 | 23.115 | 18.0601 | 18.0608 | 4.5617 | 4.561 | 34.7 | 34.6931 | 8 | 7.4135 | 96.519 | 4.561 | 0 | 52.5692 | 3.5309 | 0.02027 | 0 | 0 | 1.9438 | 3.0977 | 0.017619 | 2132.7 | 0.37575 | 0
| 23.32 | 23.114 | 18.0599 | 18.0606 | 4.5617 | 4.561 | 34.7001 | 34.693 | 8 | 7.4144 | 96.5305 | 4.561 | 0 | 52.5692 | 3.5309 | 0.02028 | 0 | 0 | 1.9438 | 3.0977 | 0.017745 | 2134.5 | 0.37877 | 0
| 23.293 | 23.087 | 18.0603 | 18.0606 | 4.5618 | 4.561 | 34.7005 | 34.6936 | 8 | 7.4151 | 96.541 | 4.561 | 0 | 52.5692 | 3.5309 | 0.02029 | 0 | 0 | 1.9438 | 3.0977 | 0.017902 | 2132.7 | 0.38179 | 0
| 23.264 | 23.058 | 18.0601 | 18.0603 | 4.5617 | 4.561 | 34.7002 | 34.6936 | 8 | 7.4159 | 96.5506 | 4.561 | 0 | 52.5692 | 3.5309 | 0.0203 | 0 | 0 | 1.9438 | 3.0977 | 0.017902 | 2132.7 | 0.38179 | 0
| 23.255 | 23.049 | 18.0603 | 18.0604 | 4.5617 | 4.5609 | 34.7 | 34.6928 | 8 | 7.4238 | 96.6539 | 4.5609 | 0 | 52.5692 | 3.5309 | 0.02031 | 0 | 0 | 1.9451 | 3.0977 | 0.017902 | 2132.7 | 0.38179 | 0
| 23.226 | 23.021 | 18.0601 | 18.0599 | 4.5618 | 4.5609 | 34.7003 | 34.6933 | 8 | 7.4177 | 96.5739 | 4.5609 | 0 | 52.5692 | 3.5309 | 0.02032 | 0 | 0 | 1.9438 | 3.0977 | 0.018044 | 2132.7 | 0.38482 | 0
| 23.216 | 23.01 | 18.0601 | 18.0603 | 4.5617 | 4.561 | 34.6999 | 34.6936 | 8 | 7.4182 | 96.581 | 4.561 | 0 | 52.5692 | 3.5309 | 0.02034 | 0 | 0 | 1.9438 | 3.0977 | 0.018186 | 2132.7 | 0.38786 | 0
| 23.188 | 22.982 | 18.0602 | 18.0603 | 4.5618 | 4.561 | 34.7003 | 34.6933 | 8 | 7.4187 | 96.5871 | 4.561 | 0 | 52.569 | 3.531 | 0.02035 | 0 | 0 | 1.9438 | 3.0977 | 0.018186 | 2132.7 | 0.38786 | 0
| 23.159 | 22.954 | 18.0603 | 18.0603 | 4.5617 | 4.561 | 34.6998 | 34.6933 | 8 | 7.4191 | 96.5925 | 4.561 | 0 | 52.569 | 3.531 | 0.02036 | 0 | 0 | 1.9438 | 3.0977 | 0.018345 | 2130.9 | 0.39091 | 0
| 23.159 | 22.954 | 18.0601 | 18.0601 | 4.5617 | 4.5609 | 34.6999 | 34.6931 | 8 | 7.4195 | 96.5973 | 4.5609 | 0 | 52.569 | 3.531 | 0.02037 | 0 | 0 | 1.9438 | 3.0977 | 0.018329 | 2132.7 | 0.39091 | 0
| 23.131 | 22.926 | 18.0601 | 18.0603 | 4.5617 | 4.561 | 34.7 | 34.6933 | 7.995 | 7.4198 | 96.601 | 4.561 | 0 | 52.569 | 3.531 | 0.02038 | 0 | 0 | 1.9438 | 3.0965 | 0.018488 | 2130.9 | 0.39397 | 0
| 23.092 | 22.888 | 18.0599 | 18.0601 | 4.5617 | 4.561 | 34.6998 | 34.6934 | 7.995 | 7.42 | 96.6038 | 4.561 | 0 | 52.569 | 3.531 | 0.02039 | 0 | 0 | 1.9438 | 3.0965 | 0.018632 | 2130.9 | 0.39704 | 0
| 23.073 | 22.868 | 18.0597 | 18.0601 | 4.5617 | 4.561 | 34.7001 | 34.6934 | 7.995 | 7.4202 | 96.606 | 4.561 | 0 | 52.5692 | 3.5309 | 0.02041 | 0 | 0 | 1.9438 | 3.0965 | 0.018776 | 2130.9 | 0.40011 | 0
| 23.064 | 22.859 | 18.0596 | 18.0604 | 4.5617 | 4.561 | 34.7001 | 34.6932 | 7.995 | 7.4203 | 96.6075 | 4.561 | 0 | 52.5692 | 3.5309 | 0.02042 | 0 | 0 | 1.9438 | 3.0965 | 0.018761 | 2132.7 | 0.40011 | 0
| 23.044 | 22.84 | 18.0596 | 18.0603 | 4.5617 | 4.561 | 34.6999 | 34.6933 | 8 | 7.4204 | 96.608 | 4.561 | 0 | 52.5692 | 3.5309 | 0.02043 | 0 | 0 | 1.9438 | 3.0977 | 0.018921 | 2130.9 | 0.40319 | 0
| 23.007 | 22.803 | 18.0596 | 18.0604 | 4.5617 | 4.561 | 34.7003 | 34.6939 | 8 | 7.4203 | 96.6076 | 4.561 | 0 | 52.5692 | 3.5309 | 0.02044 | 0 | 0 | 1.9438 | 3.0977 | 0.018921 | 2130.9 | 0.40319 | 0
| 23.016 | 22.812 | 18.0598 | 18.0604 | 4.5617 | 4.561 | 34.7003 | 34.6939 | 8 | 7.4202 | 96.6069 | 4.561 | 0 | 52.5692 | 3.5309 | 0.02045 | 0 | 0 | 1.9438 | 3.0977 | 0.01905 | 2132.7 | 0.40629 | 0
| 22.979 | 22.775 | 18.0596 | 18.0606 | 4.5617 | 4.561 | 34.7003 | 34.6934 | 8 | 7.4201 | 96.6048 | 4.561 | 0 | 52.5692 | 3.5309 | 0.02046 | 0 | 0 | 1.9438 | 3.0977 | 0.019212 | 2130.9 | 0.40939 | 0
| 22.959 | 22.756 | 18.0597 | 18.0604 | 4.5616 | 4.561 | 34.6994 | 34.6936 | 8 | 7.4199 | 96.6022 | 4.561 | 0 | 52.5692 | 3.5309 | 0.02047 | 0 | 0 | 1.9438 | 3.0977 | 0.019196 | 2132.7 | 0.40939 | 0
| 22.931 | 22.728 | 18.0597 | 18.0603 | 4.5617 | 4.561 | 34.6999 | 34.6937 | 8 | 7.4196 | 96.5986 | 4.561 | 0 | 52.5692 | 3.5309 | 0.02049 | 0 | 0 | 1.9438 | 3.0977 | 0.019358 | 2130.9 | 0.41249 | 0
| 22.911 | 22.708 | 18.0596 | 18.0604 | 4.5617 | 4.561 | 34.7003 | 34.6932 | 8 | 7.4193 | 96.5943 | 4.561 | 0 | 52.5692 | 3.5309 | 0.0205 | 0 | 0 | 1.9438 | 3.0977 | 0.019488 | 2132.7 | 0.41561 | 0
| 22.901 | 22.698 | 18.0599 | 18.0598 | 4.5617 | 4.561 | 34.6999 | 34.6938 | 8 | 7.4189 | 96.5894 | 4.561 | 0 | 52.5692 | 3.5309 | 0.02051 | 0 | 0 | 1.9438 | 3.0977 | 0.019781 | 2132.7 | 0.42188 | 0
| 22.873 | 22.67 | 18.0597 | 18.0599 | 4.5617 | 4.5609 | 34.7001 | 34.6934 | 8 | 7.4184 | 96.5834 | 4.5609 | 0 | 52.5692 | 3.5309 | 0.02052 | 0 | 0 | 1.9438 | 3.0977 | 0.019781 | 2132.7 | 0.42188 | 0
| 22.844 | 22.642 | 18.0597 | 18.0599 | 4.5616 | 4.5609 | 34.6997 | 34.6931 | 7.995 | 7.418 | 96.5766 | 4.5609 | 0 | 52.5692 | 3.5309 | 0.02053 | 0 | 0 | 1.9438 | 3.0965 | 0.019929 | 2132.7 | 0.42502 | 0
| 22.816 | 22.614 | 18.0594 | 18.0599 | 4.5616 | 4.5608 | 34.6998 | 34.6927 | 8 | 7.4174 | 96.5689 | 4.5608 | 0 | 52.5692 | 3.5309 | 0.02054 | 0 | 0 | 1.9438 | 3.0977 | 0.019929 | 2132.7 | 0.42502 | 0
| 22.797 | 22.595 | 18.0597 | 18.0601 | 4.5617 | 4.561 | 34.6999 | 34.6935 | 7.995 | 7.4167 | 96.5606 | 4.561 | 0 | 52.5692 | 3.5309 | 0.02056 | 0 | 0 | 1.9438 | 3.0965 | 0.020077 | 2132.7 | 0.42817 | 0
| 22.788 | 22.586 | 18.0596 | 18.0603 | 4.5617 | 4.5609 | 34.7002 | 34.6931 | 7.995 | 7.416 | 96.5516 | 4.5609 | 0 | 52.5692 | 3.5309 | 0.02057 | 0 | 0 | 1.9438 | 3.0965 | 0.020225 | 2132.7 | 0.43134 | 0
| 22.759 | 22.558 | 18.0599 | 18.0599 | 4.5617 | 4.561 | 34.7 | 34.6937 | 7.995 | 7.4152 | 96.5416 | 4.561 | 0 | 52.5692 | 3.5309 | 0.02058 | 0 | 0 | 1.9438 | 3.0965 | 0.020391 | 2130.9 | 0.43451 | 0
| 22.729 | 22.528 | 18.0599 | 18.0598 | 4.5617 | 4.5609 | 34.7 | 34.6936 | 7.995 | 7.4144 | 96.5307 | 4.5609 | 0 | 52.5692 | 3.5309 | 0.02059 | 0 | 0 | 1.9438 | 3.0965 | 0.020523 | 2132.7 | 0.43769 | 0
| 22.711 | 22.51 | 18.0601 | 18.0598 | 4.5618 | 4.561 | 34.7005 | 34.6942 | 8 | 7.4135 | 96.5192 | 4.561 | 0 | 52.5692 | 3.5309 | 0.0206 | 0 | 0 | 1.9438 | 3.0977 | 0.020523 | 2132.7 | 0.43769 | 0
| 22.692 | 22.491 | 18.0604 | 18.0599 | 4.5618 | 4.5609 | 34.7003 | 34.6931 | 8 | 7.4125 | 96.5069 | 4.5609 | 0 | 52.5692 | 3.5309 | 0.02061 | 0 | 0 | 1.9438 | 3.0977 | 0.020689 | 2130.9 | 0.44088 | 0
| 22.673 | 22.472 | 18.0607 | 18.0596 | 4.5618 | 4.5609 | 34.7003 | 34.6938 | 8 | 7.4114 | 96.4937 | 4.5609 | 0 | 52.569 | 3.531 | 0.02063 | 0 | 0 | 1.9438 | 3.0977 | 0.020839 | 2130.9 | 0.44407 | 0
| 22.634 | 22.434 | 18.0607 | 18.0599 | 4.5618 | 4.561 | 34.7002 | 34.6938 | 8 | 7.4103 | 96.4795 | 4.561 | 0 | 52.569 | 3.531 | 0.02064 | 0 | 0 | 1.9438 | 3.0977 | 0.02099 | 2130.9 | 0.44728 | 0
| 22.625 | 22.425 | 18.0611 | 18.0599 | 4.5618 | 4.5609 | 34.7001 | 34.6931 | 8 | 7.4092 | 96.4649 | 4.5609 | 0 | 52.569 | 3.531 | 0.02065 | 0 | 0 | 1.9438 | 3.0977 | 0.021141 | 2130.9 | 0.4505 | 0
| 22.586 | 22.386 | 18.0607 | 18.0601 | 4.5618 | 4.561 | 34.7003 | 34.6937 | 8 | 7.408 | 96.4491 | 4.561 | 0 | 52.569 | 3.531 | 0.02066 | 0 | 0 | 1.9438 | 3.0977 | 0.021274 | 2132.7 | 0.45372 | 0
| 22.577 | 22.377 | 18.0607 | 18.0603 | 4.5617 | 4.5609 | 34.6998 | 34.6932 | 8 | 7.4068 | 96.4328 | 4.5609 | 0 | 52.569 | 3.531 | 0.02067 | 0 | 0 | 1.9438 | 3.0977 | 0.021292 | 2130.9 | 0.45372 | 0
| 22.549 | 22.349 | 18.0606 | 18.0602 | 4.5617 | 4.561 | 34.6998 | 34.6939 | 8 | 7.4127 | 96.5097 | 4.561 | 0 | 52.5692 | 3.5309 | 0.02068 | 0 | 0 | 1.9451 | 3.0977 | 0.021444 | 2130.9 | 0.45696 | 0
| 22.529 | 22.33 | 18.0606 | 18.0603 | 4.5617 | 4.561 | 34.6998 | 34.6938 | 8 | 7.4118 | 96.4979 | 4.561 | 0 | 52.5692 | 3.5309 | 0.02069 | 0 | 0 | 1.9451 | 3.0977 | 0.021596 | 2130.9 | 0.4602 | 0
| 22.501 | 22.302 | 18.0606 | 18.0603 | 4.5617 | 4.561 | 34.6998 | 34.6939 | 8 | 7.4108 | 96.4849 | 4.561 | 0 | 52.5692 | 3.5309 | 0.02071 | 0 | 0 | 1.9451 | 3.0977 | 0.021749 | 2130.9 | 0.46345 | 0
| 22.492 | 22.293 | 18.0601 | 18.0603 | 4.5617 | 4.561 | 34.7001 | 34.6935 | 7.995 | 7.4098 | 96.471 | 4.561 | 0 | 52.5692 | 3.5309 | 0.02072 | 0 | 0 | 1.9451 | 3.0965 | 0.021902 | 2130.9 | 0.46671 | 0
| 22.443 | 22.244 | 18.0601 | 18.0603 | 4.5617 | 4.561 | 34.6998 | 34.6935 | 7.995 | 7.4096 | 96.4691 | 4.561 | 0 | 52.5692 | 3.5309 | 0.02073 | 0 | 0 | 1.9451 | 3.0965 | 0.022055 | 2130.9 | 0.46998 | 0
| 22.434 | 22.235 | 18.0603 | 18.0601 | 4.5617 | 4.561 | 34.6999 | 34.694 | 7.991 | 7.41 | 96.4739 | 4.561 | 0 | 52.5692 | 3.5309 | 0.02074 | 0 | 0 | 1.9451 | 3.0952 | 0.022209 | 2130.9 | 0.47326 | 0
| 22.415 | 22.216 | 18.0606 | 18.0599 | 4.5618 | 4.561 | 34.7003 | 34.6939 | 7.995 | 7.4102 | 96.4782 | 4.561 | 0 | 52.5692 | 3.5309 | 0.02075 | 0 | 0 | 1.9451 | 3.0965 | 0.022364 | 2130.9 | 0.47655 | 0
| 22.397 | 22.198 | 18.0606 | 18.0599 | 4.5618 | 4.5609 | 34.7005 | 34.6932 | 7.995 | 7.4106 | 96.4823 | 4.5609 | 0 | 52.5692 | 3.5309 | 0.02076 | 0 | 0 | 1.9451 | 3.0965 | 0.022364 | 2130.9 | 0.47655 | 0
| 22.367 | 22.169 | 18.0611 | 18.0601 | 4.5618 | 4.5609 | 34.7001 | 34.6934 | 8 | 7.4108 | 96.486 | 4.5609 | 0 | 52.5692 | 3.5309 | 0.02078 | 0 | 0 | 1.9451 | 3.0977 | 0.0225 | 2132.7 | 0.47985 | 0
| 22.339 | 22.141 | 18.0615 | 18.0601 | 4.5618 | 4.561 | 34.7002 | 34.6937 | 8 | 7.4038 | 96.3953 | 4.561 | 0 | 52.5692 | 3.5309 | 0.02079 | 0 | 0 | 1.9438 | 3.0977 | 0.022674 | 2130.9 | 0.48316 | 0
| 22.31 | 22.113 | 18.0618 | 18.0604 | 4.5619 | 4.561 | 34.7001 | 34.6938 | 8 | 7.4035 | 96.3922 | 4.561 | 0 | 52.5692 | 3.5309 | 0.0208 | 0 | 0 | 1.9438 | 3.0977 | 0.022829 | 2130.9 | 0.48648 | 0
| 22.301 | 22.104 | 18.0618 | 18.0606 | 4.5619 | 4.561 | 34.7001 | 34.6933 | 8 | 7.4105 | 96.4837 | 4.561 | 0 | 52.5692 | 3.5309 | 0.02081 | 0 | 0 | 1.9451 | 3.0977 | 0.022985 | 2130.9 | 0.4898 | 0
| 22.271 | 22.074 | 18.0616 | 18.0608 | 4.5619 | 4.561 | 34.7004 | 34.6932 | 7.995 | 7.4108 | 96.4868 | 4.561 | 0 | 52.5692 | 3.5309 | 0.02082 | 0 | 0 | 1.9451 | 3.0965 | 0.023142 | 2130.9 | 0.49314 | 0
| 22.253 | 22.056 | 18.0616 | 18.0609 | 4.5619 | 4.561 | 34.7003 | 34.6937 | 8 | 7.411 | 96.4898 | 4.561 | 0 | 52.5692 | 3.5309 | 0.02083 | 0 | 0 | 1.9451 | 3.0977 | 0.023299 | 2130.9 | 0.49648 | 0
| 22.224 | 22.027 | 18.0615 | 18.0613 | 4.5618 | 4.5611 | 34.7001 | 34.6941 | 8 | 7.404 | 96.3982 | 4.5611 | 0 | 52.5692 | 3.5309 | 0.02084 | 0 | 0 | 1.9438 | 3.0977 | 0.023456 | 2130.9 | 0.49984 | 0
| 22.215 | 22.018 | 18.0616 | 18.0616 | 4.5618 | 4.5611 | 34.7001 | 34.6935 | 8 | 7.4037 | 96.3946 | 4.5611 | 0 | 52.5692 | 3.5309 | 0.02086 | 0 | 0 | 1.9438 | 3.0977 | 0.023595 | 2132.7 | 0.5032 | 0
| 22.186 | 21.99 | 18.0615 | 18.0613 | 4.5618 | 4.5611 | 34.7 | 34.6938 | 8 | 7.4034 | 96.3907 | 4.5611 | 0 | 52.5692 | 3.5309 | 0.02087 | 0 | 0 | 1.9438 | 3.0977 | 0.023773 | 2130.9 | 0.50657 | 0
| 22.158 | 21.962 | 18.0615 | 18.0615 | 4.5618 | 4.5611 | 34.7 | 34.6936 | 7.995 | 7.4036 | 96.3936 | 4.5611 | 0 | 52.5692 | 3.5309 | 0.02088 | 0 | 0 | 1.9438 | 3.0965 | 0.023931 | 2130.9 | 0.50996 | 0
| 22.148 | 21.951 | 18.0614 | 18.0613 | 4.5618 | 4.5611 | 34.7003 | 34.6938 | 7.995 | 7.4034 | 96.3903 | 4.5611 | 0 | 52.5692 | 3.5309 | 0.02089 | 0 | 0 | 1.9438 | 3.0965 | 0.024091 | 2130.9 | 0.51335 | 0
| 22.119 | 21.923 | 18.0613 | 18.0613 | 4.5618 | 4.561 | 34.6997 | 34.6935 | 8 | 7.4104 | 96.481 | 4.561 | 0 | 52.569 | 3.531 | 0.0209 | 0 | 0 | 1.9451 | 3.0977 | 0.024091 | 2130.9 | 0.51335 | 0
| 22.091 | 21.895 | 18.0611 | 18.0609 | 4.5617 | 4.561 | 34.6997 | 34.6938 | 8 | 7.4034 | 96.3893 | 4.561 | 0 | 52.569 | 3.531 | 0.02091 | 0 | 0 | 1.9438 | 3.0977 | 0.02425 | 2130.9 | 0.51675 | 0
| 22.082 | 21.886 | 18.0607 | 18.0613 | 4.5618 | 4.561 | 34.7003 | 34.6935 | 7.995 | 7.4031 | 96.3857 | 4.561 | 0 | 52.569 | 3.531 | 0.02093 | 0 | 0 | 1.9438 | 3.0965 | 0.02441 | 2130.9 | 0.52016 | 0
| 22.052 | 21.857 | 18.0613 | 18.0611 | 4.5618 | 4.561 | 34.7001 | 34.6936 | 8 | 7.4028 | 96.3819 | 4.561 | 0 | 52.569 | 3.531 | 0.02094 | 0 | 0 | 1.9438 | 3.0977 | 0.024571 | 2130.9 | 0.52358 | 0
| 22.034 | 21.839 | 18.0607 | 18.0609 | 4.5618 | 4.561 | 34.7002 | 34.6936 | 8 | 7.4025 | 96.3781 | 4.561 | 0 | 52.569 | 3.531 | 0.02095 | 0 | 0 | 1.9438 | 3.0977 | 0.024711 | 2132.7 | 0.52702 | 0
| 22.004 | 21.809 | 18.0609 | 18.0611 | 4.5618 | 4.561 | 34.7 | 34.6933 | 7.995 | 7.4022 | 96.3743 | 4.561 | 0 | 52.5692 | 3.5309 | 0.02096 | 0 | 0 | 1.9438 | 3.0965 | 0.024893 | 2130.9 | 0.53046 | 0
| 21.977 | 21.783 | 18.0606 | 18.0608 | 4.5618 | 4.561 | 34.7003 | 34.6933 | 8 | 7.402 | 96.3704 | 4.561 | 0 | 52.5692 | 3.5309 | 0.02097 | 0 | 0 | 1.9438 | 3.0977 | 0.025034 | 2132.7 | 0.53391 | 0
| 21.967 | 21.772 | 18.0604 | 18.0608 | 4.5617 | 4.561 | 34.7003 | 34.6936 | 8 | 7.4017 | 96.3668 | 4.561 | 0 | 52.5692 | 3.5309 | 0.02098 | 0 | 0 | 1.9438 | 3.0977 | 0.025055 | 2130.9 | 0.53391 | 0
| 21.948 | 21.753 | 18.0606 | 18.0606 | 4.5617 | 4.561 | 34.7002 | 34.6935 | 7.995 | 7.4014 | 96.3631 | 4.561 | 0 | 52.5692 | 3.5309 | 0.021 | 0 | 0 | 1.9438 | 3.0965 | 0.025196 | 2132.7 | 0.53737 | 0
| 21.919 | 21.725 | 18.0604 | 18.0604 | 4.5617 | 4.5609 | 34.7003 | 34.6933 | 7.995 | 7.4011 | 96.3592 | 4.5609 | 0 | 52.5692 | 3.5309 | 0.02101 | 0 | 0 | 1.9438 | 3.0965 | 0.02538 | 2130.9 | 0.54084 | 0
| 21.909 | 21.715 | 18.0603 | 18.0603 | 4.5617 | 4.5609 | 34.6997 | 34.6934 | 8 | 7.4009 | 96.3556 | 4.5609 | 0 | 52.5692 | 3.5309 | 0.02102 | 0 | 0 | 1.9438 | 3.0977 | 0.02538 | 2130.9 | 0.54084 | 0
| 21.871 | 21.678 | 18.0603 | 18.0603 | 4.5617 | 4.5609 | 34.6999 | 34.6931 | 7.995 | 7.3789 | 96.0689 | 4.5609 | 0 | 52.5692 | 3.5309 | 0.02103 | 0 | 0 | 1.9402 | 3.0965 | 0.025544 | 2130.9 | 0.54432 | 0
| 21.871 | 21.678 | 18.0604 | 18.0601 | 4.5617 | 4.5609 | 34.6999 | 34.6933 | 8 | 7.3772 | 96.0468 | 4.5609 | 0 | 52.5692 | 3.5309 | 0.02104 | 0 | 0 | 1.9402 | 3.0977 | 0.025707 | 2130.9 | 0.5478 | 0
| 21.843 | 21.65 | 18.0601 | 18.0601 | 4.5617 | 4.5609 | 34.7002 | 34.6936 | 8 | 7.3972 | 96.3079 | 4.5609 | 0 | 52.5692 | 3.5309 | 0.02105 | 0 | 0 | 1.9438 | 3.0977 | 0.025872 | 2130.9 | 0.5513 | 0
| 21.824 | 21.63 | 18.0604 | 18.0603 | 4.5617 | 4.5609 | 34.7001 | 34.6931 | 8 | 7.3753 | 96.0231 | 4.5609 | 0 | 52.5692 | 3.5309 | 0.02106 | 0 | 0 | 1.9402 | 3.0977 | 0.026036 | 2130.9 | 0.55481 | 0
| 21.804 | 21.611 | 18.0603 | 18.0603 | 4.5617 | 4.561 | 34.7001 | 34.6938 | 7.995 | 7.3738 | 96.0024 | 4.561 | 0 | 52.5692 | 3.5309 | 0.02108 | 0 | 0 | 1.9402 | 3.0965 | 0.026036 | 2130.9 | 0.55481 | 0
| 21.795 | 21.602 | 18.0606 | 18.0601 | 4.5617 | 4.561 | 34.7 | 34.6939 | 7.995 | 7.3867 | 96.1711 | 4.561 | 0 | 52.5692 | 3.5309 | 0.02109 | 0 | 0 | 1.9426 | 3.0965 | 0.026201 | 2130.9 | 0.55833 | 0
| 21.767 | 21.574 | 18.0604 | 18.0603 | 4.5617 | 4.5609 | 34.7003 | 34.6935 | 7.995 | 7.3717 | 95.9758 | 4.5609 | 0 | 52.5692 | 3.5309 | 0.0211 | 0 | 0 | 1.9402 | 3.0965 | 0.026201 | 2130.9 | 0.55833 | 0
| 21.757 | 21.564 | 18.0605 | 18.0603 | 4.5617 | 4.5609 | 34.7002 | 34.6932 | 7.995 | 7.3702 | 95.9571 | 4.5609 | 0 | 52.5692 | 3.5309 | 0.02111 | 0 | 0 | 1.9402 | 3.0965 | 0.026367 | 2130.9 | 0.56186 | 0
| 21.737 | 21.545 | 18.0607 | 18.0601 | 4.5617 | 4.561 | 34.7001 | 34.6939 | 8 | 7.3688 | 95.9391 | 4.561 | 0 | 52.5692 | 3.5309 | 0.02112 | 0 | 0 | 1.9402 | 3.0977 | 0.026533 | 2130.9 | 0.5654 | 0
| 21.709 | 21.517 | 18.0609 | 18.0603 | 4.5618 | 4.561 | 34.7003 | 34.6941 | 7.995 | 7.3675 | 95.9219 | 4.561 | 0 | 52.5692 | 3.5309 | 0.02113 | 0 | 0 | 1.9402 | 3.0965 | 0.026533 | 2130.9 | 0.5654 | 0
| 21.709 | 21.517 | 18.0607 | 18.0604 | 4.5617 | 4.5609 | 34.7001 | 34.6934 | 7.995 | 7.3663 | 95.9057 | 4.5609 | 0 | 52.5692 | 3.5309 | 0.02115 | 0 | 0 | 1.9402 | 3.0965 | 0.0267 | 2130.9 | 0.56895 | 0
| 21.68 | 21.489 | 18.0607 | 18.0604 | 4.5617 | 4.5609 | 34.6998 | 34.6934 | 8 | 7.3651 | 95.89 | 4.5609 | 0 | 52.5692 | 3.5309 | 0.02116 | 0 | 0 | 1.9402 | 3.0977 | 0.026889 | 2129.1 | 0.57251 | 0
| 21.662 | 21.471 | 18.0607 | 18.0603 | 4.5617 | 4.561 | 34.6996 | 34.6942 | 8 | 7.3639 | 95.8752 | 4.561 | 0 | 52.5692 | 3.5309 | 0.02117 | 0 | 0 | 1.9402 | 3.0977 | 0.026867 | 2130.9 | 0.57251 | 0
| 21.652 | 21.46 | 18.0609 | 18.0606 | 4.5617 | 4.561 | 34.6999 | 34.6935 | 7.995 | 7.3628 | 95.8614 | 4.561 | 0 | 52.569 | 3.531 | 0.02118 | 0 | 0 | 1.9402 | 3.0965 | 0.027034 | 2130.9 | 0.57607 | 0
| 21.624 | 21.432 | 18.0607 | 18.0604 | 4.5617 | 4.5609 | 34.7001 | 34.6935 | 7.995 | 7.3618 | 95.8481 | 4.5609 | 0 | 52.569 | 3.531 | 0.02119 | 0 | 0 | 1.9402 | 3.0965 | 0.027202 | 2130.9 | 0.57965 | 0
| 21.624 | 21.432 | 18.0607 | 18.0606 | 4.5617 | 4.561 | 34.6998 | 34.6935 | 7.995 | 7.3609 | 95.836 | 4.561 | 0 | 52.569 | 3.531 | 0.0212 | 0 | 0 | 1.9402 | 3.0965 | 0.027202 | 2130.9 | 0.57965 | 0
| 21.594 | 21.403 | 18.0607 | 18.0606 | 4.5617 | 4.561 | 34.6999 | 34.6936 | 7.995 | 7.36 | 95.8243 | 4.561 | 0 | 52.569 | 3.531 | 0.02122 | 0 | 0 | 1.9402 | 3.0965 | 0.02737 | 2130.9 | 0.58324 | 0
| 21.585 | 21.394 | 18.0605 | 18.0604 | 4.5617 | 4.561 | 34.7002 | 34.6937 | 7.995 | 7.3809 | 96.0965 | 4.561 | 0 | 52.569 | 3.531 | 0.02123 | 0 | 0 | 1.9438 | 3.0965 | 0.027393 | 2129.1 | 0.58324 | 0
| 21.557 | 21.366 | 18.0604 | 18.0604 | 4.5617 | 4.561 | 34.7001 | 34.6938 | 7.995 | 7.3816 | 96.105 | 4.561 | 0 | 52.5692 | 3.5309 | 0.02124 | 0 | 0 | 1.9438 | 3.0965 | 0.027562 | 2129.1 | 0.58684 | 0
| 21.548 | 21.357 | 18.0601 | 18.0603 | 4.5616 | 4.561 | 34.6997 | 34.6939 | 8 | 7.3829 | 96.1205 | 4.561 | 0 | 52.5692 | 3.5309 | 0.02125 | 0 | 0 | 1.9438 | 3.0977 | 0.027732 | 2129.1 | 0.59045 | 0
| 21.537 | 21.347 | 18.0599 | 18.0603 | 4.5617 | 4.561 | 34.7002 | 34.6942 | 8 | 7.3841 | 96.1362 | 4.561 | 0 | 52.5692 | 3.5309 | 0.02126 | 0 | 0 | 1.9438 | 3.0977 | 0.027709 | 2130.9 | 0.59045 | 0
| 21.509 | 21.318 | 18.0603 | 18.0604 | 4.5617 | 4.5609 | 34.6999 | 34.6935 | 8 | 7.3853 | 96.1521 | 4.5609 | 0 | 52.5692 | 3.5309 | 0.02127 | 0 | 0 | 1.9438 | 3.0977 | 0.027878 | 2130.9 | 0.59407 | 0
| 21.499 | 21.308 | 18.0603 | 18.0604 | 4.5617 | 4.561 | 34.7003 | 34.6938 | 7.995 | 7.3865 | 96.1684 | 4.561 | 0 | 52.5692 | 3.5309 | 0.02128 | 0 | 0 | 1.9438 | 3.0965 | 0.027878 | 2130.9 | 0.59407 | 0
| 21.481 | 21.29 | 18.0604 | 18.0604 | 4.5617 | 4.5609 | 34.7001 | 34.6935 | 7.995 | 7.3877 | 96.1849 | 4.5609 | 0 | 52.5692 | 3.5309 | 0.0213 | 0 | 0 | 1.9438 | 3.0965 | 0.028072 | 2129.1 | 0.5977 | 0
| 21.461 | 21.271 | 18.0606 | 18.0603 | 4.5617 | 4.5609 | 34.6999 | 34.6933 | 7.995 | 7.3963 | 96.2959 | 4.5609 | 0 | 52.5692 | 3.5309 | 0.02131 | 0 | 0 | 1.9451 | 3.0965 | 0.028049 | 2130.9 | 0.5977 | 0
| 21.442 | 21.252 | 18.0604 | 18.0601 | 4.5617 | 4.5609 | 34.7002 | 34.6938 | 7.995 | 7.3981 | 96.3191 | 4.5609 | 0 | 52.5692 | 3.5309 | 0.02132 | 0 | 0 | 1.9451 | 3.0965 | 0.02822 | 2130.9 | 0.60134 | 0
| 21.433 | 21.243 | 18.0604 | 18.0601 | 4.5617 | 4.5609 | 34.7003 | 34.6938 | 7.995 | 7.3998 | 96.3424 | 4.5609 | 0 | 52.5692 | 3.5309 | 0.02133 | 0 | 0 | 1.9451 | 3.0965 | 0.028243 | 2129.1 | 0.60134 | 0
| 21.413 | 21.224 | 18.0603 | 18.0599 | 4.5617 | 4.5609 | 34.7005 | 34.6939 | 8 | 7.4016 | 96.3656 | 4.5609 | 0 | 52.5692 | 3.5309 | 0.02134 | 0 | 0 | 1.9451 | 3.0977 | 0.028415 | 2129.1 | 0.60499 | 0
| 21.394 | 21.205 | 18.0603 | 18.0603 | 4.5617 | 4.5609 | 34.7005 | 34.6936 | 7.995 | 7.4029 | 96.382 | 4.5609 | 0 | 52.5692 | 3.5309 | 0.02135 | 0 | 0 | 1.9451 | 3.0965 | 0.028415 | 2129.1 | 0.60499 | 0
| 21.375 | 21.185 | 18.0604 | 18.0601 | 4.5617 | 4.5609 | 34.7002 | 34.6934 | 7.995 | 7.4041 | 96.3982 | 4.5609 | 0 | 52.5692 | 3.5309 | 0.02137 | 0 | 0 | 1.9451 | 3.0965 | 0.028586 | 2129.1 | 0.60865 | 0
| 21.366 | 21.177 | 18.0603 | 18.0599 | 4.5617 | 4.5609 | 34.7002 | 34.6936 | 7.995 | 7.4059 | 96.421 | 4.5609 | 0 | 52.5692 | 3.5309 | 0.02138 | 0 | 0 | 1.9451 | 3.0965 | 0.028759 | 2129.1 | 0.61232 | 0
| 21.337 | 21.148 | 18.0603 | 18.0596 | 4.5617 | 4.5608 | 34.7005 | 34.6936 | 7.995 | 7.4076 | 96.4436 | 4.5608 | 0 | 52.5692 | 3.5309 | 0.02139 | 0 | 0 | 1.9451 | 3.0965 | 0.028932 | 2129.1 | 0.616 | 0
| 21.327 | 21.138 | 18.0606 | 18.0598 | 4.5617 | 4.5609 | 34.7001 | 34.6938 | 7.995 | 7.4093 | 96.4664 | 4.5609 | 0 | 52.5692 | 3.5309 | 0.0214 | 0 | 0 | 1.9451 | 3.0965 | 0.028932 | 2129.1 | 0.616 | 0
| 21.309 | 21.12 | 18.0607 | 18.0594 | 4.5617 | 4.5608 | 34.7002 | 34.6937 | 7.995 | 7.4105 | 96.4823 | 4.5608 | 0 | 52.5692 | 3.5309 | 0.02141 | 0 | 0 | 1.9451 | 3.0965 | 0.028932 | 2129.1 | 0.616 | 0
| 21.29 | 21.101 | 18.0611 | 18.0599 | 4.5618 | 4.5608 | 34.7008 | 34.6933 | 7.995 | 7.4117 | 96.498 | 4.5608 | 0 | 52.5692 | 3.5309 | 0.02142 | 0 | 0 | 1.9451 | 3.0965 | 0.029105 | 2129.1 | 0.61969 | 0
| 21.272 | 21.083 | 18.0611 | 18.0598 | 4.5618 | 4.5608 | 34.7008 | 34.6935 | 7.995 | 7.4128 | 96.5134 | 4.5608 | 0 | 52.5692 | 3.5309 | 0.02144 | 0 | 0 | 1.9451 | 3.0965 | 0.029279 | 2129.1 | 0.62339 | 0
| 21.261 | 21.073 | 18.0614 | 18.0597 | 4.5618 | 4.5609 | 34.7003 | 34.6938 | 7.995 | 7.414 | 96.5286 | 4.5609 | 0 | 52.5692 | 3.5309 | 0.02145 | 0 | 0 | 1.9451 | 3.0965 | 0.029254 | 2130.9 | 0.62339 | 0
| 21.232 | 21.044 | 18.0615 | 18.0599 | 4.5618 | 4.5609 | 34.7003 | 34.6937 | 7.995 | 7.4079 | 96.4491 | 4.5609 | 0 | 52.569 | 3.531 | 0.02146 | 0 | 0 | 1.9438 | 3.0965 | 0.029453 | 2129.1 | 0.6271 | 0
| 21.213 | 21.026 | 18.0616 | 18.0601 | 4.5618 | 4.5609 | 34.7002 | 34.6938 | 7.995 | 7.409 | 96.4643 | 4.5609 | 0 | 52.569 | 3.531 | 0.02147 | 0 | 0 | 1.9438 | 3.0965 | 0.029628 | 2129.1 | 0.63082 | 0
| 21.203 | 21.015 | 18.0615 | 18.0604 | 4.5618 | 4.5609 | 34.6999 | 34.6932 | 7.995 | 7.4097 | 96.473 | 4.5609 | 0 | 52.569 | 3.531 | 0.02148 | 0 | 0 | 1.9438 | 3.0965 | 0.029628 | 2129.1 | 0.63082 | 0
| 21.175 | 20.987 | 18.0616 | 18.0606 | 4.5618 | 4.561 | 34.7001 | 34.6937 | 7.995 | 7.4176 | 96.5758 | 4.561 | 0 | 52.569 | 3.531 | 0.02149 | 0 | 0 | 1.9451 | 3.0965 | 0.029803 | 2129.1 | 0.63456 | 0
| 21.166 | 20.978 | 18.0616 | 18.0606 | 4.5618 | 4.561 | 34.7001 | 34.6937 | 7.995 | 7.4188 | 96.5908 | 4.561 | 0 | 52.569 | 3.531 | 0.0215 | 0 | 0 | 1.9451 | 3.0965 | 0.029778 | 2130.9 | 0.63456 | 0
| 21.137 | 20.95 | 18.0616 | 18.0608 | 4.5618 | 4.561 | 34.7002 | 34.6939 | 8 | 7.4126 | 96.511 | 4.561 | 0 | 52.5692 | 3.5309 | 0.02152 | 0 | 0 | 1.9438 | 3.0977 | 0.03013 | 2130.9 | 0.64205 | 0
| 21.127 | 20.94 | 18.0615 | 18.0608 | 4.5618 | 4.561 | 34.7 | 34.694 | 8 | 7.4133 | 96.5192 | 4.561 | 0 | 52.5692 | 3.5309 | 0.02153 | 0 | 0 | 1.9438 | 3.0977 | 0.03013 | 2130.9 | 0.64205 | 0
| 21.108 | 20.921 | 18.0618 | 18.0608 | 4.5618 | 4.561 | 34.7001 | 34.6936 | 7.995 | 7.4139 | 96.5274 | 4.561 | 0 | 52.5692 | 3.5309 | 0.02154 | 0 | 0 | 1.9438 | 3.0965 | 0.030307 | 2130.9 | 0.64582 | 0
| 21.081 | 20.894 | 18.0616 | 18.0608 | 4.5618 | 4.561 | 34.7002 | 34.6943 | 7.995 | 7.3928 | 96.2527 | 4.561 | 0 | 52.5692 | 3.5309 | 0.02155 | 0 | 0 | 1.9402 | 3.0965 | 0.030307 | 2130.9 | 0.64582 | 0
| 21.07 | 20.884 | 18.0615 | 18.0609 | 4.5619 | 4.561 | 34.7008 | 34.6938 | 7.995 | 7.392 | 96.2423 | 4.561 | 0 | 52.5692 | 3.5309 | 0.02156 | 0 | 0 | 1.9402 | 3.0965 | 0.030484 | 2130.9 | 0.64959 | 0
| 21.042 | 20.856 | 18.0616 | 18.0609 | 4.5618 | 4.561 | 34.7005 | 34.6939 | 7.995 | 7.3912 | 96.2326 | 4.561 | 0 | 52.5692 | 3.5309 | 0.02157 | 0 | 0 | 1.9402 | 3.0965 | 0.030459 | 2132.7 | 0.64959 | 0
| 21.023 | 20.836 | 18.0616 | 18.0613 | 4.5618 | 4.561 | 34.7002 | 34.6939 | 7.995 | 7.3906 | 96.2237 | 4.561 | 0 | 52.5692 | 3.5309 | 0.02159 | 0 | 0 | 1.9402 | 3.0965 | 0.030814 | 2132.7 | 0.65717 | 0
| 21.012 | 20.826 | 18.0613 | 18.0611 | 4.5618 | 4.561 | 34.7006 | 34.6937 | 7.995 | 7.4029 | 96.384 | 4.561 | 0 | 52.5692 | 3.5309 | 0.0216 | 0 | 0 | 1.9426 | 3.0965 | 0.03084 | 2130.9 | 0.65717 | 0
| 20.984 | 20.798 | 18.0615 | 18.0611 | 4.5618 | 4.561 | 34.7005 | 34.6937 | 7.995 | 7.3872 | 96.1796 | 4.561 | 0 | 52.5692 | 3.5309 | 0.02161 | 0 | 0 | 1.9402 | 3.0965 | 0.031019 | 2130.9 | 0.66098 | 0
| 20.964 | 20.779 | 18.0615 | 18.0611 | 4.5618 | 4.561 | 34.7002 | 34.694 | 7.995 | 7.3865 | 96.171 | 4.561 | 0 | 52.5692 | 3.5309 | 0.02162 | 0 | 0 | 1.9402 | 3.0965 | 0.031198 | 2130.9 | 0.6648 | 0
| 20.946 | 20.761 | 18.0613 | 18.0613 | 4.5618 | 4.561 | 34.7001 | 34.6936 | 7.995 | 7.3844 | 96.1431 | 4.561 | 0 | 52.5692 | 3.5309 | 0.02163 | 0 | 0 | 1.9402 | 3.0965 | 0.031377 | 2130.9 | 0.66863 | 0
| 20.918 | 20.733 | 18.0615 | 18.0613 | 4.5618 | 4.561 | 34.7002 | 34.6936 | 7.995 | 7.3822 | 96.115 | 4.561 | 0 | 52.5692 | 3.5309 | 0.02164 | 0 | 0 | 1.9402 | 3.0965 | 0.031558 | 2130.9 | 0.67247 | 0
| 20.899 | 20.714 | 18.0613 | 18.0615 | 4.5618 | 4.561 | 34.7002 | 34.6938 | 7.995 | 7.3811 | 96.1005 | 4.561 | 0 | 52.5692 | 3.5309 | 0.02166 | 0 | 0 | 1.9402 | 3.0965 | 0.031558 | 2130.9 | 0.67247 | 0
| 20.888 | 20.703 | 18.0614 | 18.0615 | 4.5618 | 4.561 | 34.7002 | 34.6938 | 8 | 7.379 | 96.0732 | 4.561 | 0 | 52.5692 | 3.5309 | 0.02167 | 0 | 0 | 1.9402 | 3.0977 | 0.031712 | 2132.7 | 0.67632 | 0
| 20.86 | 20.675 | 18.0613 | 18.0616 | 4.5618 | 4.561 | 34.7002 | 34.693 | 7.995 | 7.3769 | 96.0457 | 4.561 | 0 | 52.5692 | 3.5309 | 0.02168 | 0 | 0 | 1.9402 | 3.0965 | 0.031919 | 2130.9 | 0.68018 | 0
| 20.841 | 20.656 | 18.0615 | 18.0613 | 4.5618 | 4.561 | 34.7 | 34.6939 | 7.995 | 7.3748 | 96.0183 | 4.561 | 0 | 52.5692 | 3.5309 | 0.02169 | 0 | 0 | 1.9402 | 3.0965 | 0.032074 | 2132.7 | 0.68405 | 0
| 20.812 | 20.628 | 18.0615 | 18.0618 | 4.5618 | 4.5611 | 34.7001 | 34.6939 | 7.995 | 7.3727 | 95.9907 | 4.5611 | 0 | 52.5692 | 3.5309 | 0.0217 | 0 | 0 | 1.9402 | 3.0965 | 0.032256 | 2132.7 | 0.68793 | 0
| 20.803 | 20.619 | 18.0615 | 18.0613 | 4.5618 | 4.561 | 34.7002 | 34.6936 | 7.995 | 7.3706 | 95.9634 | 4.561 | 0 | 52.5692 | 3.5309 | 0.02171 | 0 | 0 | 1.9402 | 3.0965 | 0.032439 | 2132.7 | 0.69183 | 0
| 20.765 | 20.581 | 18.0615 | 18.0615 | 4.5617 | 4.561 | 34.6999 | 34.6935 | 7.995 | 7.3685 | 95.9358 | 4.561 | 0 | 52.5692 | 3.5309 | 0.02172 | 0 | 0 | 1.9402 | 3.0965 | 0.032622 | 2132.7 | 0.69573 | 0
| 20.755 | 20.572 | 18.0613 | 18.0615 | 4.5617 | 4.5611 | 34.6999 | 34.6942 | 8 | 7.3664 | 95.9085 | 4.5611 | 0 | 52.569 | 3.531 | 0.02174 | 0 | 0 | 1.9402 | 3.0977 | 0.032806 | 2132.7 | 0.69965 | 0
| 20.728 | 20.545 | 18.0613 | 18.0615 | 4.5617 | 4.561 | 34.7001 | 34.6935 | 7.995 | 7.3643 | 95.881 | 4.561 | 0 | 52.569 | 3.531 | 0.02175 | 0 | 0 | 1.9402 | 3.0965 | 0.03299 | 2132.7 | 0.70357 | 0
| 20.708 | 20.524 | 18.0613 | 18.0615 | 4.5618 | 4.561 | 34.7002 | 34.6931 | 7.995 | 7.3622 | 95.8535 | 4.561 | 0 | 52.569 | 3.531 | 0.02176 | 0 | 0 | 1.9402 | 3.0965 | 0.033174 | 2132.7 | 0.70751 | 0
| 20.679 | 20.496 | 18.0613 | 18.0615 | 4.5618 | 4.561 | 34.7004 | 34.6932 | 7.995 | 7.3601 | 95.826 | 4.561 | 0 | 52.569 | 3.531 | 0.02177 | 0 | 0 | 1.9402 | 3.0965 | 0.033387 | 2130.9 | 0.71146 | 0
| 20.66 | 20.477 | 18.0612 | 18.0613 | 4.5618 | 4.561 | 34.7002 | 34.6937 | 7.995 | 7.358 | 95.7986 | 4.561 | 0 | 52.569 | 3.531 | 0.02178 | 0 | 0 | 1.9402 | 3.0965 | 0.033545 | 2132.7 | 0.71542 | 0
| 20.641 | 20.458 | 18.0615 | 18.0613 | 4.5618 | 4.561 | 34.7002 | 34.6937 | 7.995 | 7.3574 | 95.7914 | 4.561 | 0 | 52.569 | 3.531 | 0.02179 | 0 | 0 | 1.9402 | 3.0965 | 0.033731 | 2132.7 | 0.71939 | 0
| 20.612 | 20.43 | 18.0613 | 18.0613 | 4.5618 | 4.561 | 34.7003 | 34.6933 | 7.995 | 7.3569 | 95.7848 | 4.561 | 0 | 52.5692 | 3.5309 | 0.02181 | 0 | 0 | 1.9402 | 3.0965 | 0.033918 | 2132.7 | 0.72337 | 0
| 20.584 | 20.402 | 18.0615 | 18.0613 | 4.5618 | 4.561 | 34.7001 | 34.6941 | 7.995 | 7.3709 | 95.9676 | 4.561 | 0 | 52.5692 | 3.5309 | 0.02182 | 0 | 0 | 1.9426 | 3.0965 | 0.034134 | 2130.9 | 0.72736 | 0
| 20.565 | 20.383 | 18.0613 | 18.0611 | 4.5618 | 4.561 | 34.7002 | 34.6935 | 7.995 | 7.357 | 95.7867 | 4.561 | 0 | 52.5692 | 3.5309 | 0.02183 | 0 | 0 | 1.9402 | 3.0965 | 0.034481 | 2132.7 | 0.73538 | 0
| 20.536 | 20.354 | 18.0615 | 18.0609 | 4.5618 | 4.5609 | 34.7001 | 34.6934 | 7.995 | 7.3567 | 95.7821 | 4.5609 | 0 | 52.5692 | 3.5309 | 0.02184 | 0 | 0 | 1.9402 | 3.0965 | 0.03467 | 2132.7 | 0.73941 | 0
| 20.517 | 20.335 | 18.0613 | 18.0609 | 4.5618 | 4.561 | 34.7004 | 34.6937 | 7.995 | 7.3709 | 95.9668 | 4.561 | 0 | 52.5692 | 3.5309 | 0.02185 | 0 | 0 | 1.9426 | 3.0965 | 0.03486 | 2132.7 | 0.74345 | 0
| 20.488 | 20.307 | 18.0611 | 18.0611 | 4.5617 | 4.561 | 34.7002 | 34.6935 | 8 | 7.3571 | 95.7877 | 4.561 | 0 | 52.5692 | 3.5309 | 0.02186 | 0 | 0 | 1.9402 | 3.0977 | 0.035049 | 2132.7 | 0.7475 | 0
| 20.478 | 20.297 | 18.0615 | 18.0609 | 4.5617 | 4.5609 | 34.6998 | 34.6934 | 7.995 | 7.3719 | 95.9803 | 4.5609 | 0 | 52.5692 | 3.5309 | 0.02187 | 0 | 0 | 1.9426 | 3.0965 | 0.03524 | 2132.7 | 0.75156 | 0
| 20.45 | 20.269 | 18.0611 | 18.0609 | 4.5617 | 4.561 | 34.7001 | 34.6937 | 7.995 | 7.3805 | 96.092 | 4.561 | 0 | 52.5692 | 3.5309 | 0.02189 | 0 | 0 | 1.9438 | 3.0965 | 0.035622 | 2132.7 | 0.75972 | 0
| 20.432 | 20.251 | 18.0612 | 18.0613 | 4.5617 | 4.561 | 34.6998 | 34.6934 | 7.995 | 7.3824 | 96.1163 | 4.561 | 0 | 52.5692 | 3.5309 | 0.0219 | 0 | 0 | 1.9438 | 3.0965 | 0.035814 | 2132.7 | 0.76381 | 0
| 20.393 | 20.212 | 18.0611 | 18.0611 | 4.5617 | 4.561 | 34.7 | 34.6939 | 7.995 | 7.3842 | 96.1406 | 4.561 | 0 | 52.5692 | 3.5309 | 0.02191 | 0 | 0 | 1.9438 | 3.0965 | 0.036007 | 2132.7 | 0.76792 | 0
| 20.384 | 20.204 | 18.0611 | 18.0613 | 4.5617 | 4.5609 | 34.7003 | 34.6931 | 7.995 | 7.3861 | 96.1655 | 4.5609 | 0 | 52.5692 | 3.5309 | 0.02192 | 0 | 0 | 1.9438 | 3.0965 | 0.0362 | 2132.7 | 0.77204 | 0
| 20.354 | 20.174 | 18.0615 | 18.0615 | 4.5618 | 4.561 | 34.7003 | 34.694 | 7.995 | 7.388 | 96.1905 | 4.561 | 0 | 52.5692 | 3.5309 | 0.02193 | 0 | 0 | 1.9438 | 3.0965 | 0.036394 | 2132.7 | 0.77617 | 0
| 20.336 | 20.156 | 18.0615 | 18.0615 | 4.5618 | 4.561 | 34.7006 | 34.694 | 8 | 7.3682 | 95.9331 | 4.561 | 0 | 52.5692 | 3.5309 | 0.02194 | 0 | 0 | 1.9402 | 3.0977 | 0.036752 | 2134.5 | 0.78447 | 0
| 20.317 | 20.137 | 18.0615 | 18.0615 | 4.5618 | 4.561 | 34.7003 | 34.694 | 8 | 7.3833 | 96.1286 | 4.561 | 0 | 52.5692 | 3.5309 | 0.02196 | 0 | 0 | 1.9426 | 3.0977 | 0.036978 | 2132.7 | 0.78863 | 0
| 20.289 | 20.109 | 18.0613 | 18.0613 | 4.5618 | 4.561 | 34.7003 | 34.6939 | 7.995 | 7.3921 | 96.2432 | 4.561 | 0 | 52.5692 | 3.5309 | 0.02197 | 0 | 0 | 1.9438 | 3.0965 | 0.037174 | 2132.7 | 0.79281 | 0
| 20.259 | 20.08 | 18.0618 | 18.0613 | 4.5618 | 4.561 | 34.7001 | 34.6935 | 7.995 | 7.3941 | 96.2704 | 4.561 | 0 | 52.5692 | 3.5309 | 0.02198 | 0 | 0 | 1.9438 | 3.0965 | 0.03737 | 2132.7 | 0.797 | 0
| 20.241 | 20.062 | 18.0616 | 18.0613 | 4.5618 | 4.561 | 34.7006 | 34.6935 | 7.995 | 7.3962 | 96.2979 | 4.561 | 0 | 52.5692 | 3.5309 | 0.02199 | 0 | 0 | 1.9438 | 3.0965 | 0.037765 | 2132.7 | 0.80541 | 0
| 20.221 | 20.042 | 18.0616 | 18.0615 | 4.5618 | 4.5609 | 34.7005 | 34.693 | 7.995 | 7.3984 | 96.3256 | 4.5609 | 0 | 52.5692 | 3.5309 | 0.022 | 0 | 0 | 1.9438 | 3.0965 | 0.037995 | 2130.9 | 0.80963 | 0
| 20.202 | 20.023 | 18.0617 | 18.0613 | 4.5618 | 4.5609 | 34.7003 | 34.6929 | 7.995 | 7.4005 | 96.3537 | 4.5609 | 0 | 52.569 | 3.531 | 0.02201 | 0 | 0 | 1.9438 | 3.0965 | 0.038361 | 2132.7 | 0.81812 | 0
| 20.174 | 19.995 | 18.0616 | 18.0613 | 4.5618 | 4.5609 | 34.7004 | 34.6932 | 7.995 | 7.4022 | 96.3751 | 4.5609 | 0 | 52.569 | 3.531 | 0.02203 | 0 | 0 | 1.9438 | 3.0965 | 0.03856 | 2132.7 | 0.82238 | 0
| 20.154 | 19.976 | 18.0619 | 18.0615 | 4.5618 | 4.561 | 34.6999 | 34.6934 | 7.995 | 7.4038 | 96.3967 | 4.561 | 0 | 52.569 | 3.531 | 0.02204 | 0 | 0 | 1.9438 | 3.0965 | 0.038761 | 2132.7 | 0.82665 | 0
| 20.125 | 19.947 | 18.0619 | 18.0615 | 4.5618 | 4.561 | 34.7 | 34.6937 | 7.995 | 7.4055 | 96.4182 | 4.561 | 0 | 52.569 | 3.531 | 0.02205 | 0 | 0 | 1.9438 | 3.0965 | 0.038994 | 2130.9 | 0.83093 | 0
| 20.117 | 19.939 | 18.0618 | 18.0615 | 4.5618 | 4.5609 | 34.7001 | 34.6931 | 7.995 | 7.4077 | 96.4466 | 4.5609 | 0 | 52.569 | 3.531 | 0.02206 | 0 | 0 | 1.9438 | 3.0965 | 0.039398 | 2130.9 | 0.83954 | 0
| 20.078 | 19.901 | 18.0619 | 18.0618 | 4.5618 | 4.5609 | 34.6999 | 34.6928 | 7.995 | 7.4098 | 96.475 | 4.5609 | 0 | 52.5692 | 3.5309 | 0.02207 | 0 | 0 | 1.9438 | 3.0965 | 0.039568 | 2132.7 | 0.84386 | 0
| 20.069 | 19.892 | 18.0616 | 18.0615 | 4.5618 | 4.561 | 34.7004 | 34.6937 | 7.995 | 7.4116 | 96.4972 | 4.561 | 0 | 52.5692 | 3.5309 | 0.02208 | 0 | 0 | 1.9438 | 3.0965 | 0.039804 | 2130.9 | 0.84819 | 0
| 20.04 | 19.862 | 18.0618 | 18.0616 | 4.5618 | 4.561 | 34.7004 | 34.6936 | 7.995 | 7.4132 | 96.5192 | 4.561 | 0 | 52.5692 | 3.5309 | 0.02209 | 0 | 0 | 1.9438 | 3.0965 | 0.040008 | 2130.9 | 0.85254 | 0
| 20.021 | 19.844 | 18.0618 | 18.0616 | 4.5618 | 4.561 | 34.7003 | 34.6933 | 7.995 | 7.4149 | 96.5413 | 4.561 | 0 | 52.5692 | 3.5309 | 0.02211 | 0 | 0 | 1.9438 | 3.0965 | 0.040417 | 2130.9 | 0.86126 | 0
| 20.002 | 19.825 | 18.0618 | 18.0616 | 4.5618 | 4.561 | 34.7003 | 34.6936 | 7.995 | 7.4151 | 96.5432 | 4.561 | 0 | 52.5692 | 3.5309 | 0.02212 | 0 | 0 | 1.9438 | 3.0965 | 0.040623 | 2130.9 | 0.86564 | 0
| 19.974 | 19.797 | 18.0617 | 18.0616 | 4.5618 | 4.561 | 34.7002 | 34.6936 | 7.995 | 7.4152 | 96.5442 | 4.561 | 0 | 52.5692 | 3.5309 | 0.02213 | 0 | 0 | 1.9438 | 3.0965 | 0.040829 | 2130.9 | 0.87004 | 0
| 19.963 | 19.787 | 18.0619 | 18.0616 | 4.5618 | 4.561 | 34.6999 | 34.694 | 7.995 | 7.4152 | 96.5446 | 4.561 | 0 | 52.5692 | 3.5309 | 0.02214 | 0 | 0 | 1.9438 | 3.0965 | 0.04107 | 2129.1 | 0.87444 | 0
| 19.935 | 19.759 | 18.0616 | 18.0616 | 4.5618 | 4.5609 | 34.7004 | 34.693 | 7.995 | 7.4151 | 96.544 | 4.5609 | 0 | 52.5692 | 3.5309 | 0.02215 | 0 | 0 | 1.9438 | 3.0965 | 0.041486 | 2129.1 | 0.88329 | 0
| 19.916 | 19.739 | 18.0619 | 18.0615 | 4.5617 | 4.561 | 34.6994 | 34.6938 | 7.995 | 7.4161 | 96.5562 | 4.561 | 0 | 52.5692 | 3.5309 | 0.02216 | 0 | 0 | 1.9438 | 3.0965 | 0.04166 | 2130.9 | 0.88774 | 0
| 19.898 | 19.722 | 18.0618 | 18.0618 | 4.5617 | 4.561 | 34.6999 | 34.6939 | 7.995 | 7.416 | 96.5546 | 4.561 | 0 | 52.5692 | 3.5309 | 0.02218 | 0 | 0 | 1.9438 | 3.0965 | 0.041869 | 2130.9 | 0.89219 | 0
| 19.887 | 19.711 | 18.0616 | 18.0615 | 4.5617 | 4.561 | 34.7 | 34.6938 | 7.995 | 7.4158 | 96.5523 | 4.561 | 0 | 52.5692 | 3.5309 | 0.02219 | 0 | 0 | 1.9438 | 3.0965 | 0.042289 | 2130.9 | 0.90114 | 0
| 19.859 | 19.683 | 18.0618 | 18.0618 | 4.5618 | 4.561 | 34.7002 | 34.6935 | 7.995 | 7.4155 | 96.549 | 4.561 | 0 | 52.5692 | 3.5309 | 0.0222 | 0 | 0 | 1.9438 | 3.0965 | 0.0425 | 2130.9 | 0.90564 | 0
| 19.84 | 19.664 | 18.0616 | 18.0615 | 4.5617 | 4.5609 | 34.7001 | 34.6932 | 7.995 | 7.4152 | 96.545 | 4.5609 | 0 | 52.5692 | 3.5309 | 0.02221 | 0 | 0 | 1.9438 | 3.0965 | 0.042711 | 2130.9 | 0.91014 | 0
| 19.82 | 19.645 | 18.0616 | 18.0616 | 4.5617 | 4.561 | 34.6999 | 34.6933 | 7.995 | 7.4076 | 96.446 | 4.561 | 0 | 52.5692 | 3.5309 | 0.02222 | 0 | 0 | 1.9426 | 3.0965 | 0.042923 | 2130.9 | 0.91466 | 0
| 19.802 | 19.627 | 18.0615 | 18.0616 | 4.5617 | 4.561 | 34.7002 | 34.6937 | 7.995 | 7.4067 | 96.4342 | 4.561 | 0 | 52.5692 | 3.5309 | 0.02223 | 0 | 0 | 1.9426 | 3.0965 | 0.043172 | 2129.1 | 0.91919 | 0
| 19.78 | 19.605 | 18.0612 | 18.0615 | 4.5617 | 4.561 | 34.6999 | 34.6938 | 7.995 | 7.3914 | 96.2334 | 4.561 | 0 | 52.5692 | 3.5309 | 0.02225 | 0 | 0 | 1.9402 | 3.0965 | 0.0436 | 2129.1 | 0.9283 | 0
| 19.773 | 19.598 | 18.0615 | 18.0614 | 4.5617 | 4.5609 | 34.7001 | 34.6933 | 7.995 | 7.3894 | 96.2083 | 4.5609 | 0 | 52.5692 | 3.5309 | 0.02226 | 0 | 0 | 1.9402 | 3.0965 | 0.043563 | 2130.9 | 0.9283 | 0
| 19.744 | 19.569 | 18.0615 | 18.0615 | 4.5617 | 4.561 | 34.7 | 34.6935 | 7.995 | 7.3875 | 96.1829 | 4.561 | 0 | 52.5692 | 3.5309 | 0.02227 | 0 | 0 | 1.9402 | 3.0965 | 0.044029 | 2129.1 | 0.93745 | 0
| 19.735 | 19.56 | 18.0611 | 18.0615 | 4.5617 | 4.561 | 34.7005 | 34.6938 | 7.995 | 7.3856 | 96.1577 | 4.561 | 0 | 52.569 | 3.531 | 0.02228 | 0 | 0 | 1.9402 | 3.0965 | 0.044245 | 2129.1 | 0.94205 | 0
| 19.707 | 19.532 | 18.0613 | 18.0613 | 4.5618 | 4.561 | 34.7005 | 34.6937 | 7.995 | 7.3836 | 96.1324 | 4.561 | 0 | 52.569 | 3.531 | 0.02229 | 0 | 0 | 1.9402 | 3.0965 | 0.044462 | 2129.1 | 0.94666 | 0
| 19.696 | 19.522 | 18.0613 | 18.0615 | 4.5618 | 4.561 | 34.7006 | 34.6939 | 7.995 | 7.3816 | 96.1072 | 4.561 | 0 | 52.569 | 3.531 | 0.0223 | 0 | 0 | 1.9402 | 3.0965 | 0.044679 | 2129.1 | 0.95128 | 0
| 19.687 | 19.513 | 18.0613 | 18.0615 | 4.5617 | 4.561 | 34.7005 | 34.6935 | 7.995 | 7.3797 | 96.0821 | 4.561 | 0 | 52.569 | 3.531 | 0.02231 | 0 | 0 | 1.9402 | 3.0965 | 0.045115 | 2129.1 | 0.96056 | 0
| 19.659 | 19.485 | 18.0615 | 18.0615 | 4.5617 | 4.561 | 34.7002 | 34.6935 | 7.995 | 7.3922 | 96.2452 | 4.561 | 0 | 52.569 | 3.531 | 0.02233 | 0 | 0 | 1.9426 | 3.0965 | 0.045372 | 2127.4 | 0.96522 | 0
| 19.649 | 19.475 | 18.0615 | 18.0613 | 4.5617 | 4.561 | 34.6997 | 34.6937 | 7.995 | 7.3913 | 96.2324 | 4.561 | 0 | 52.569 | 3.531 | 0.02234 | 0 | 0 | 1.9426 | 3.0965 | 0.045591 | 2127.4 | 0.9699 | 0
| 19.64 | 19.466 | 18.0613 | 18.0615 | 4.5617 | 4.561 | 34.7001 | 34.6936 | 7.995 | 7.3903 | 96.2191 | 4.561 | 0 | 52.5692 | 3.5309 | 0.02235 | 0 | 0 | 1.9426 | 3.0965 | 0.045773 | 2129.1 | 0.97458 | 0
| 19.609 | 19.435 | 18.0614 | 18.0613 | 4.5617 | 4.5609 | 34.7002 | 34.6934 | 7.995 | 7.3747 | 96.0166 | 4.5609 | 0 | 52.5692 | 3.5309 | 0.02236 | 0 | 0 | 1.9402 | 3.0965 | 0.046033 | 2127.4 | 0.97928 | 0
| 19.601 | 19.428 | 18.0613 | 18.0615 | 4.5617 | 4.561 | 34.7003 | 34.6936 | 7.995 | 7.3726 | 95.9899 | 4.561 | 0 | 52.5692 | 3.5309 | 0.02237 | 0 | 0 | 1.9402 | 3.0965 | 0.046254 | 2127.4 | 0.984 | 0
| 19.583 | 19.41 | 18.0615 | 18.0611 | 4.5617 | 4.561 | 34.6998 | 34.6939 | 7.995 | 7.3716 | 95.9765 | 4.561 | 0 | 52.5692 | 3.5309 | 0.02238 | 0 | 0 | 1.9402 | 3.0965 | 0.046438 | 2129.1 | 0.98872 | 0
| 19.573 | 19.399 | 18.0615 | 18.0615 | 4.5617 | 4.5609 | 34.6998 | 34.6933 | 7.995 | 7.3696 | 95.9502 | 4.5609 | 0 | 52.5692 | 3.5309 | 0.0224 | 0 | 0 | 1.9402 | 3.0965 | 0.046699 | 2127.4 | 0.99346 | 0
| 19.553 | 19.38 | 18.0611 | 18.0613 | 4.5617 | 4.5609 | 34.7002 | 34.6935 | 7.995 | 7.3676 | 95.9239 | 4.5609 | 0 | 52.5692 | 3.5309 | 0.02241 | 0 | 0 | 1.9402 | 3.0965 | 0.046923 | 2127.4 | 0.99822 | 0
| 19.544 | 19.371 | 18.0613 | 18.0613 | 4.5617 | 4.561 | 34.7 | 34.6937 | 7.995 | 7.3666 | 95.9111 | 4.561 | 0 | 52.5692 | 3.5309 | 0.02242 | 0 | 0 | 1.9402 | 3.0965 | 0.047147 | 2127.4 | 1.003 | 0
| 19.516 | 19.343 | 18.0613 | 18.0613 | 4.5617 | 4.561 | 34.7002 | 34.6938 | 7.995 | 7.3646 | 95.8852 | 4.561 | 0 | 52.5692 | 3.5309 | 0.02243 | 0 | 0 | 1.9402 | 3.0965 | 0.047411 | 2125.6 | 1.0078 | 0
| 19.516 | 19.343 | 18.0613 | 18.0611 | 4.5617 | 4.5609 | 34.7005 | 34.6936 | 7.995 | 7.3637 | 95.8731 | 4.5609 | 0 | 52.5692 | 3.5309 | 0.02244 | 0 | 0 | 1.9402 | 3.0965 | 0.047597 | 2127.4 | 1.0126 | 0
| 19.487 | 19.315 | 18.0615 | 18.0611 | 4.5617 | 4.5609 | 34.7 | 34.6936 | 7.995 | 7.3633 | 95.868 | 4.5609 | 0 | 52.5692 | 3.5309 | 0.02245 | 0 | 0 | 1.9402 | 3.0965 | 0.047863 | 2125.6 | 1.0174 | 0
| 19.466 | 19.293 | 18.0611 | 18.0613 | 4.5617 | 4.561 | 34.7003 | 34.6938 | 7.995 | 7.363 | 95.8636 | 4.561 | 0 | 52.5692 | 3.5309 | 0.02247 | 0 | 0 | 1.9402 | 3.0965 | 0.04809 | 2125.6 | 1.0222 | 0
| 19.459 | 19.287 | 18.0613 | 18.0613 | 4.5617 | 4.561 | 34.7001 | 34.6938 | 7.995 | 7.3627 | 95.8603 | 4.561 | 0 | 52.5692 | 3.5309 | 0.02248 | 0 | 0 | 1.9402 | 3.0965 | 0.048317 | 2125.6 | 1.027 | 0
| 19.449 | 19.277 | 18.0615 | 18.0609 | 4.5617 | 4.5609 | 34.6999 | 34.6938 | 7.995 | 7.3625 | 95.8578 | 4.5609 | 0 | 52.5692 | 3.5309 | 0.02249 | 0 | 0 | 1.9402 | 3.0965 | 0.048586 | 2123.8 | 1.0319 | 0
| 19.429 | 19.258 | 18.0613 | 18.0611 | 4.5617 | 4.5609 | 34.7003 | 34.6933 | 7.995 | 7.3624 | 95.856 | 4.5609 | 0 | 52.5692 | 3.5309 | 0.0225 | 0 | 0 | 1.9402 | 3.0965 | 0.048815 | 2123.8 | 1.0367 | 0
| 19.411 | 19.24 | 18.0613 | 18.0611 | 4.5617 | 4.5609 | 34.7004 | 34.6936 | 7.995 | 7.3607 | 95.8347 | 4.5609 | 0 | 52.5692 | 3.5309 | 0.02251 | 0 | 0 | 1.9402 | 3.0965 | 0.049045 | 2123.8 | 1.0416 | 0
| 19.392 | 19.22 | 18.0613 | 18.0613 | 4.5617 | 4.5609 | 34.7004 | 34.6935 | 7.995 | 7.3601 | 95.827 | 4.5609 | 0 | 52.5692 | 3.5309 | 0.02252 | 0 | 0 | 1.9402 | 3.0965 | 0.049275 | 2123.8 | 1.0465 | 0
| 19.373 | 19.201 | 18.0613 | 18.0611 | 4.5617 | 4.5609 | 34.7003 | 34.6937 | 7.995 | 7.3601 | 95.8265 | 4.5609 | 0 | 52.5692 | 3.5309 | 0.02253 | 0 | 0 | 1.9402 | 3.0965 | 0.049547 | 2122 | 1.0514 | 0
| 19.364 | 19.192 | 18.0613 | 18.0611 | 4.5617 | 4.5609 | 34.7001 | 34.6937 | 7.995 | 7.3601 | 95.8269 | 4.5609 | 0 | 52.5692 | 3.5309 | 0.02255 | 0 | 0 | 1.9402 | 3.0965 | 0.049779 | 2122 | 1.0563 | 0
| 19.351 | 19.18 | 18.0613 | 18.0611 | 4.5617 | 4.5609 | 34.7003 | 34.6937 | 7.995 | 7.3602 | 95.8281 | 4.5609 | 0 | 52.5692 | 3.5309 | 0.02256 | 0 | 0 | 1.9402 | 3.0965 | 0.049969 | 2123.8 | 1.0612 | 0
| 19.325 | 19.154 | 18.0613 | 18.0613 | 4.5617 | 4.5609 | 34.7002 | 34.6935 | 7.995 | 7.3604 | 95.83 | 4.5609 | 0 | 52.569 | 3.531 | 0.02257 | 0 | 0 | 1.9402 | 3.0965 | 0.050244 | 2122 | 1.0662 | 0
| 19.316 | 19.145 | 18.0611 | 18.0609 | 4.5617 | 4.5609 | 34.7001 | 34.6938 | 7.995 | 7.3606 | 95.8328 | 4.5609 | 0 | 52.569 | 3.531 | 0.02258 | 0 | 0 | 1.9402 | 3.0965 | 0.050244 | 2122 | 1.0662 | 0
| 19.297 | 19.126 | 18.0609 | 18.0613 | 4.5617 | 4.561 | 34.7001 | 34.6939 | 7.995 | 7.3609 | 95.8363 | 4.561 | 0 | 52.569 | 3.531 | 0.02259 | 0 | 0 | 1.9402 | 3.0965 | 0.050478 | 2122 | 1.0712 | 0
| 19.288 | 19.117 | 18.0611 | 18.0611 | 4.5616 | 4.5609 | 34.6995 | 34.6937 | 7.995 | 7.3613 | 95.8408 | 4.5609 | 0 | 52.569 | 3.531 | 0.0226 | 0 | 0 | 1.9402 | 3.0965 | 0.050712 | 2122 | 1.0761 | 0
| 19.268 | 19.098 | 18.0609 | 18.0611 | 4.5616 | 4.5609 | 34.6996 | 34.6937 | 7.995 | 7.3761 | 96.0344 | 4.5609 | 0 | 52.569 | 3.531 | 0.02262 | 0 | 0 | 1.9426 | 3.0965 | 0.050947 | 2122 | 1.0811 | 0
| 19.249 | 19.079 | 18.0611 | 18.0608 | 4.5616 | 4.5609 | 34.6994 | 34.694 | 7.995 | 7.3848 | 96.1469 | 4.5609 | 0 | 52.569 | 3.531 | 0.02263 | 0 | 0 | 1.9438 | 3.0965 | 0.051183 | 2122 | 1.0861 | 0
| 19.227 | 19.057 | 18.0609 | 18.0611 | 4.5617 | 4.5609 | 34.7002 | 34.6937 | 7.995 | 7.3794 | 96.0775 | 4.5609 | 0 | 52.5692 | 3.5309 | 0.02264 | 0 | 0 | 1.9426 | 3.0965 | 0.051462 | 2120.2 | 1.0911 | 0
| 19.22 | 19.05 | 18.0611 | 18.0611 | 4.5616 | 4.5609 | 34.6999 | 34.6937 | 7.995 | 7.3881 | 96.1905 | 4.5609 | 0 | 52.5692 | 3.5309 | 0.02265 | 0 | 0 | 1.9438 | 3.0965 | 0.051699 | 2120.2 | 1.0962 | 0
| 19.192 | 19.022 | 18.0607 | 18.0608 | 4.5616 | 4.5609 | 34.6998 | 34.6937 | 7.995 | 7.3901 | 96.2154 | 4.5609 | 0 | 52.5692 | 3.5309 | 0.02266 | 0 | 0 | 1.9438 | 3.0965 | 0.051937 | 2120.2 | 1.1012 | 0
| 19.173 | 19.003 | 18.0607 | 18.0611 | 4.5617 | 4.5609 | 34.7004 | 34.6937 | 7.995 | 7.3847 | 96.1462 | 4.5609 | 0 | 52.5692 | 3.5309 | 0.02267 | 0 | 0 | 1.9426 | 3.0965 | 0.052176 | 2120.2 | 1.1063 | 0
| 19.162 | 18.993 | 18.0604 | 18.0608 | 4.5616 | 4.5608 | 34.7003 | 34.6934 | 7.995 | 7.3935 | 96.2594 | 4.5608 | 0 | 52.5692 | 3.5309 | 0.02269 | 0 | 0 | 1.9438 | 3.0965 | 0.052415 | 2120.2 | 1.1113 | 0
| 19.153 | 18.984 | 18.0605 | 18.0609 | 4.5616 | 4.5609 | 34.6999 | 34.6936 | 7.995 | 7.3954 | 96.2849 | 4.5609 | 0 | 52.5692 | 3.5309 | 0.0227 | 0 | 0 | 1.9438 | 3.0965 | 0.052699 | 2118.5 | 1.1164 | 0
| 19.122 | 18.953 | 18.0604 | 18.0606 | 4.5616 | 4.5609 | 34.7002 | 34.6938 | 7.995 | 7.3974 | 96.3101 | 4.5609 | 0 | 52.5692 | 3.5309 | 0.02271 | 0 | 0 | 1.9438 | 3.0965 | 0.052895 | 2120.2 | 1.1215 | 0
| 19.116 | 18.947 | 18.0603 | 18.0604 | 4.5616 | 4.5609 | 34.7003 | 34.694 | 7.995 | 7.3921 | 96.2413 | 4.5609 | 0 | 52.5692 | 3.5309 | 0.02272 | 0 | 0 | 1.9426 | 3.0965 | 0.053181 | 2118.5 | 1.1266 | 0
| 19.097 | 18.928 | 18.0606 | 18.0608 | 4.5616 | 4.5609 | 34.7003 | 34.6937 | 7.995 | 7.3935 | 96.2605 | 4.5609 | 0 | 52.5692 | 3.5309 | 0.02273 | 0 | 0 | 1.9426 | 3.0965 | 0.053181 | 2118.5 | 1.1266 | 0
| 19.077 | 18.909 | 18.0604 | 18.0604 | 4.5616 | 4.5608 | 34.7005 | 34.6937 | 7.995 | 7.3806 | 96.0915 | 4.5608 | 0 | 52.5692 | 3.5309 | 0.02274 | 0 | 0 | 1.9402 | 3.0965 | 0.053423 | 2118.5 | 1.1318 | 0
| 19.049 | 18.88 | 18.0606 | 18.0604 | 4.5616 | 4.5608 | 34.7003 | 34.6933 | 7.995 | 7.3811 | 96.0987 | 4.5608 | 0 | 52.5692 | 3.5309 | 0.02275 | 0 | 0 | 1.9402 | 3.0965 | 0.053666 | 2118.5 | 1.1369 | 0
| 19.039 | 18.87 | 18.0603 | 18.0604 | 4.5616 | 4.5608 | 34.7007 | 34.6937 | 7.995 | 7.3962 | 96.2953 | 4.5608 | 0 | 52.5692 | 3.5309 | 0.02277 | 0 | 0 | 1.9426 | 3.0965 | 0.053955 | 2116.7 | 1.1421 | 0
| 19.027 | 18.859 | 18.0603 | 18.0604 | 4.5616 | 4.5608 | 34.7004 | 34.6934 | 7.995 | 7.3979 | 96.3167 | 4.5608 | 0 | 52.5692 | 3.5309 | 0.02278 | 0 | 0 | 1.9426 | 3.0965 | 0.054154 | 2118.5 | 1.1472 | 0
| 19.001 | 18.833 | 18.0606 | 18.0603 | 4.5616 | 4.5608 | 34.7004 | 34.6939 | 7.995 | 7.3845 | 96.1431 | 4.5608 | 0 | 52.5692 | 3.5309 | 0.02279 | 0 | 0 | 1.9402 | 3.0965 | 0.054399 | 2118.5 | 1.1524 | 0
| 18.991 | 18.823 | 18.0605 | 18.0606 | 4.5616 | 4.5608 | 34.7001 | 34.6933 | 7.995 | 7.3847 | 96.1456 | 4.5608 | 0 | 52.5692 | 3.5309 | 0.0228 | 0 | 0 | 1.9402 | 3.0965 | 0.05469 | 2116.7 | 1.1576 | 0
| 18.973 | 18.805 | 18.0606 | 18.0604 | 4.5616 | 4.5608 | 34.7001 | 34.6937 | 7.995 | 7.3839 | 96.1352 | 4.5608 | 0 | 52.5692 | 3.5309 | 0.02281 | 0 | 0 | 1.9402 | 3.0965 | 0.054936 | 2116.7 | 1.1628 | 0
| 18.954 | 18.786 | 18.0606 | 18.0603 | 4.5616 | 4.5608 | 34.7003 | 34.6939 | 7.995 | 7.3903 | 96.219 | 4.5608 | 0 | 52.5692 | 3.5309 | 0.02282 | 0 | 0 | 1.9414 | 3.0965 | 0.055184 | 2116.7 | 1.1681 | 0
| 18.934 | 18.767 | 18.0606 | 18.0604 | 4.5616 | 4.5608 | 34.7001 | 34.6938 | 7.995 | 7.3828 | 96.1205 | 4.5608 | 0 | 52.5692 | 3.5309 | 0.02284 | 0 | 0 | 1.9402 | 3.0965 | 0.055184 | 2116.7 | 1.1681 | 0
| 18.923 | 18.755 | 18.0606 | 18.0606 | 4.5616 | 4.5608 | 34.7 | 34.6936 | 7.995 | 7.382 | 96.1098 | 4.5608 | 0 | 52.569 | 3.5311 | 0.02285 | 0 | 0 | 1.9402 | 3.0965 | 0.055431 | 2116.7 | 1.1733 | 0
| 18.906 | 18.739 | 18.0606 | 18.0608 | 4.5616 | 4.5609 | 34.7004 | 34.6938 | 7.995 | 7.3811 | 96.0991 | 4.5609 | 0 | 52.569 | 3.5311 | 0.02286 | 0 | 0 | 1.9402 | 3.0965 | 0.05568 | 2116.7 | 1.1786 | 0
| 18.877 | 18.71 | 18.0609 | 18.0606 | 4.5617 | 4.5608 | 34.7005 | 34.6936 | 8 | 7.3803 | 96.0884 | 4.5608 | 0 | 52.569 | 3.5311 | 0.02287 | 0 | 0 | 1.9402 | 3.0977 | 0.055929 | 2116.7 | 1.1838 | 0
| 18.867 | 18.7 | 18.0609 | 18.0608 | 4.5617 | 4.5608 | 34.7004 | 34.6935 | 7.995 | 7.3794 | 96.0777 | 4.5608 | 0 | 52.569 | 3.5311 | 0.02288 | 0 | 0 | 1.9402 | 3.0965 | 0.056179 | 2116.7 | 1.1891 | 0
| 18.849 | 18.682 | 18.0609 | 18.0608 | 4.5617 | 4.5608 | 34.7003 | 34.6935 | 8 | 7.3796 | 96.0805 | 4.5608 | 0 | 52.569 | 3.5311 | 0.02289 | 0 | 0 | 1.9402 | 3.0977 | 0.05643 | 2116.7 | 1.1944 | 0
| 18.827 | 18.661 | 18.0607 | 18.0606 | 4.5617 | 4.5609 | 34.7005 | 34.6939 | 7.995 | 7.3872 | 96.1779 | 4.5609 | 0 | 52.5692 | 3.5309 | 0.02291 | 0 | 0 | 1.9414 | 3.0965 | 0.05643 | 2116.7 | 1.1944 | 0
| 18.819 | 18.653 | 18.0609 | 18.0608 | 4.5617 | 4.5609 | 34.7004 | 34.6938 | 7.995 | 7.3879 | 96.1881 | 4.5609 | 0 | 52.5692 | 3.5309 | 0.02292 | 0 | 0 | 1.9414 | 3.0965 | 0.056933 | 2116.7 | 1.2051 | 0
| 18.801 | 18.635 | 18.0611 | 18.0606 | 4.5617 | 4.5608 | 34.7002 | 34.6933 | 7.995 | 7.3804 | 96.0907 | 4.5608 | 0 | 52.5692 | 3.5309 | 0.02293 | 0 | 0 | 1.9402 | 3.0965 | 0.057186 | 2116.7 | 1.2104 | 0
| 18.772 | 18.606 | 18.0609 | 18.0608 | 4.5616 | 4.5609 | 34.7001 | 34.6938 | 7.995 | 7.3942 | 96.2693 | 4.5609 | 0 | 52.5692 | 3.5309 | 0.02294 | 0 | 0 | 1.9426 | 3.0965 | 0.057693 | 2116.7 | 1.2212 | 0
| 18.754 | 18.588 | 18.0609 | 18.0606 | 4.5616 | 4.5608 | 34.7 | 34.6936 | 7.995 | 7.3799 | 96.0837 | 4.5608 | 0 | 52.5692 | 3.5309 | 0.02295 | 0 | 0 | 1.9402 | 3.0965 | 0.057439 | 2116.7 | 1.2158 | 0
| 18.741 | 18.575 | 18.0609 | 18.0606 | 4.5616 | 4.5609 | 34.7 | 34.6943 | 7.995 | 7.3791 | 96.0735 | 4.5609 | 0 | 52.5692 | 3.5309 | 0.02296 | 0 | 0 | 1.9402 | 3.0965 | 0.057693 | 2116.7 | 1.2212 | 0
| 18.715 | 18.549 | 18.0609 | 18.0608 | 4.5616 | 4.5608 | 34.7001 | 34.6936 | 7.995 | 7.3783 | 96.0633 | 4.5608 | 0 | 52.5692 | 3.5309 | 0.02297 | 0 | 0 | 1.9402 | 3.0965 | 0.057948 | 2116.7 | 1.2266 | 0
| 18.706 | 18.54 | 18.0609 | 18.0606 | 4.5616 | 4.5608 | 34.6998 | 34.6936 | 7.995 | 7.3776 | 96.0532 | 4.5608 | 0 | 52.5692 | 3.5309 | 0.02299 | 0 | 0 | 1.9402 | 3.0965 | 0.058204 | 2116.7 | 1.232 | 0
| 18.677 | 18.512 | 18.0609 | 18.0609 | 4.5616 | 4.5609 | 34.6998 | 34.6937 | 7.995 | 7.384 | 96.1371 | 4.5609 | 0 | 52.5692 | 3.5309 | 0.023 | 0 | 0 | 1.9414 | 3.0965 | 0.05846 | 2116.7 | 1.2374 | 0
| 18.674 | 18.508 | 18.0607 | 18.0608 | 4.5616 | 4.5608 | 34.6999 | 34.6935 | 7.995 | 7.3765 | 96.0391 | 4.5608 | 0 | 52.5692 | 3.5309 | 0.02301 | 0 | 0 | 1.9402 | 3.0965 | 0.058717 | 2116.7 | 1.2429 | 0
| 18.658 | 18.493 | 18.0611 | 18.0606 | 4.5616 | 4.5608 | 34.7 | 34.6937 | 7.995 | 7.3901 | 96.2171 | 4.5608 | 0 | 52.5692 | 3.5309 | 0.02302 | 0 | 0 | 1.9426 | 3.0965 | 0.058975 | 2116.7 | 1.2483 | 0
| 18.639 | 18.474 | 18.0607 | 18.0611 | 4.5616 | 4.5609 | 34.6999 | 34.6936 | 7.995 | 7.3903 | 96.219 | 4.5609 | 0 | 52.5692 | 3.5309 | 0.02303 | 0 | 0 | 1.9426 | 3.0965 | 0.059283 | 2114.9 | 1.2538 | 0
| 18.639 | 18.474 | 18.0607 | 18.0608 | 4.5615 | 4.5608 | 34.6996 | 34.6935 | 7.995 | 7.3905 | 96.2206 | 4.5608 | 0 | 52.5692 | 3.5309 | 0.02304 | 0 | 0 | 1.9426 | 3.0965 | 0.059283 | 2114.9 | 1.2538 | 0
| 18.6 | 18.436 | 18.0607 | 18.0609 | 4.5616 | 4.5608 | 34.7001 | 34.6935 | 7.995 | 7.3905 | 96.2212 | 4.5608 | 0 | 52.5692 | 3.5309 | 0.02306 | 0 | 0 | 1.9426 | 3.0965 | 0.059803 | 2114.9 | 1.2648 | 0
| 18.589 | 18.424 | 18.0607 | 18.0608 | 4.5616 | 4.5609 | 34.7 | 34.6939 | 7.995 | 7.3905 | 96.2216 | 4.5609 | 0 | 52.5692 | 3.5309 | 0.02307 | 0 | 0 | 1.9426 | 3.0965 | 0.059803 | 2114.9 | 1.2648 | 0
| 18.582 | 18.418 | 18.0606 | 18.0609 | 4.5616 | 4.5608 | 34.7003 | 34.6934 | 7.995 | 7.3978 | 96.3158 | 4.5608 | 0 | 52.5692 | 3.5309 | 0.02308 | 0 | 0 | 1.9438 | 3.0965 | 0.060064 | 2114.9 | 1.2703 | 0
| 18.563 | 18.398 | 18.0607 | 18.0606 | 4.5616 | 4.5608 | 34.7004 | 34.6937 | 7.995 | 7.3909 | 96.227 | 4.5608 | 0 | 52.5692 | 3.5309 | 0.02309 | 0 | 0 | 1.9426 | 3.0965 | 0.060275 | 2116.7 | 1.2758 | 0
| 18.543 | 18.379 | 18.0607 | 18.0608 | 4.5616 | 4.5608 | 34.6999 | 34.6936 | 7.995 | 7.3764 | 96.037 | 4.5608 | 0 | 52.5692 | 3.5309 | 0.0231 | 0 | 0 | 1.9402 | 3.0965 | 0.060537 | 2116.7 | 1.2814 | 0
| 18.53 | 18.367 | 18.0607 | 18.0606 | 4.5616 | 4.5608 | 34.7001 | 34.6937 | 7.995 | 7.3897 | 96.211 | 4.5608 | 0 | 52.5692 | 3.5309 | 0.02311 | 0 | 0 | 1.9426 | 3.0965 | 0.060851 | 2114.9 | 1.2869 | 0
| 18.515 | 18.351 | 18.0607 | 18.0608 | 4.5616 | 4.5609 | 34.7001 | 34.6939 | 7.995 | 7.3895 | 96.2089 | 4.5609 | 0 | 52.569 | 3.5311 | 0.02313 | 0 | 0 | 1.9426 | 3.0965 | 0.0608 | 2116.7 | 1.2869 | 0
| 18.506 | 18.342 | 18.0607 | 18.0608 | 4.5616 | 4.5608 | 34.7005 | 34.6936 | 7.995 | 7.3966 | 96.3006 | 4.5608 | 0 | 52.569 | 3.5311 | 0.02314 | 0 | 0 | 1.9438 | 3.0965 | 0.061063 | 2116.7 | 1.2925 | 0
| 18.487 | 18.323 | 18.0607 | 18.0606 | 4.5617 | 4.5608 | 34.7006 | 34.6937 | 7.995 | 7.3968 | 96.3036 | 4.5608 | 0 | 52.569 | 3.5311 | 0.02315 | 0 | 0 | 1.9438 | 3.0965 | 0.061379 | 2114.9 | 1.2981 | 0
| 18.465 | 18.301 | 18.0609 | 18.0608 | 4.5616 | 4.5608 | 34.7002 | 34.6936 | 7.995 | 7.397 | 96.3058 | 4.5608 | 0 | 52.569 | 3.5311 | 0.02316 | 0 | 0 | 1.9438 | 3.0965 | 0.061644 | 2114.9 | 1.3037 | 0
| 18.458 | 18.295 | 18.0611 | 18.0606 | 4.5616 | 4.5608 | 34.7002 | 34.6938 | 7.995 | 7.3971 | 96.3073 | 4.5608 | 0 | 52.569 | 3.5311 | 0.02317 | 0 | 0 | 1.9438 | 3.0965 | 0.061911 | 2114.9 | 1.3093 | 0
| 18.439 | 18.276 | 18.0609 | 18.0608 | 4.5616 | 4.5608 | 34.6998 | 34.6936 | 7.995 | 7.3982 | 96.3213 | 4.5608 | 0 | 52.569 | 3.5311 | 0.02318 | 0 | 0 | 1.9438 | 3.0965 | 0.062125 | 2116.7 | 1.315 | 0
| 18.429 | 18.266 | 18.0609 | 18.0606 | 4.5616 | 4.5608 | 34.6998 | 34.6938 | 7.995 | 7.3998 | 96.3419 | 4.5608 | 0 | 52.5692 | 3.531 | 0.02319 | 0 | 0 | 1.9438 | 3.0965 | 0.062392 | 2116.7 | 1.3206 | 0
| 18.407 | 18.244 | 18.0609 | 18.0608 | 4.5616 | 4.5608 | 34.7001 | 34.6936 | 7.995 | 7.4008 | 96.3557 | 4.5608 | 0 | 52.5692 | 3.531 | 0.02321 | 0 | 0 | 1.9438 | 3.0965 | 0.062661 | 2116.7 | 1.3263 | 0
| 18.4 | 18.237 | 18.0609 | 18.0608 | 4.5616 | 4.5608 | 34.7004 | 34.6937 | 7.995 | 7.4024 | 96.376 | 4.5608 | 0 | 52.5692 | 3.531 | 0.02322 | 0 | 0 | 1.9438 | 3.0965 | 0.062661 | 2116.7 | 1.3263 | 0
| 18.372 | 18.209 | 18.0611 | 18.0606 | 4.5617 | 4.5608 | 34.7005 | 34.6934 | 7.995 | 7.4039 | 96.3962 | 4.5608 | 0 | 52.5692 | 3.531 | 0.02323 | 0 | 0 | 1.9438 | 3.0965 | 0.062929 | 2116.7 | 1.332 | 0
| 18.363 | 18.2 | 18.0609 | 18.0606 | 4.5616 | 4.5608 | 34.7001 | 34.6938 | 7.995 | 7.405 | 96.4098 | 4.5608 | 0 | 52.5692 | 3.531 | 0.02324 | 0 | 0 | 1.9438 | 3.0965 | 0.063469 | 2116.7 | 1.3434 | 0
| 18.35 | 18.188 | 18.0609 | 18.0606 | 4.5616 | 4.5608 | 34.7001 | 34.6938 | 7.995 | 7.4065 | 96.4298 | 4.5608 | 0 | 52.5692 | 3.531 | 0.02325 | 0 | 0 | 1.9438 | 3.0965 | 0.063523 | 2114.9 | 1.3434 | 0
| 18.334 | 18.172 | 18.0609 | 18.0606 | 4.5616 | 4.5608 | 34.7002 | 34.6935 | 7.995 | 7.408 | 96.4498 | 4.5608 | 0 | 52.5692 | 3.531 | 0.02326 | 0 | 0 | 1.9438 | 3.0965 | 0.064066 | 2114.9 | 1.3549 | 0
| 18.315 | 18.153 | 18.0609 | 18.0606 | 4.5616 | 4.5608 | 34.7003 | 34.6938 | 7.995 | 7.4168 | 96.5639 | 4.5608 | 0 | 52.5692 | 3.531 | 0.02328 | 0 | 0 | 1.9451 | 3.0965 | 0.064285 | 2116.7 | 1.3607 | 0
| 18.283 | 18.121 | 18.0607 | 18.0608 | 4.5616 | 4.5608 | 34.7004 | 34.6937 | 7.995 | 7.4111 | 96.489 | 4.5608 | 0 | 52.5692 | 3.531 | 0.02329 | 0 | 0 | 1.9438 | 3.0965 | 0.064559 | 2116.7 | 1.3665 | 0
| 18.305 | 18.143 | 18.0611 | 18.0608 | 4.5616 | 4.5608 | 34.6998 | 34.6937 | 7.995 | 7.4193 | 96.5964 | 4.5608 | 0 | 52.5692 | 3.531 | 0.0233 | 0 | 0 | 1.9451 | 3.0965 | 0.064833 | 2116.7 | 1.3723 | 0
| 18.267 | 18.106 | 18.0609 | 18.0608 | 4.5616 | 4.5608 | 34.6999 | 34.6937 | 7.995 | 7.4197 | 96.6013 | 4.5608 | 0 | 52.5692 | 3.531 | 0.02331 | 0 | 0 | 1.9451 | 3.0965 | 0.065108 | 2116.7 | 1.3781 | 0
| 18.248 | 18.087 | 18.0609 | 18.0607 | 4.5616 | 4.5609 | 34.6997 | 34.6941 | 7.995 | 7.42 | 96.6054 | 4.5609 | 0 | 52.5692 | 3.531 | 0.02332 | 0 | 0 | 1.9451 | 3.0965 | 0.065383 | 2116.7 | 1.384 | 0
| 18.226 | 18.065 | 18.0607 | 18.0608 | 4.5616 | 4.5608 | 34.7004 | 34.6934 | 7.995 | 7.4212 | 96.6218 | 4.5608 | 0 | 52.5692 | 3.531 | 0.02333 | 0 | 0 | 1.9451 | 3.0965 | 0.06566 | 2116.7 | 1.3898 | 0
| 18.22 | 18.058 | 18.0607 | 18.0606 | 4.5617 | 4.5609 | 34.7007 | 34.6942 | 7.995 | 7.4225 | 96.6378 | 4.5609 | 0 | 52.5692 | 3.531 | 0.02334 | 0 | 0 | 1.9451 | 3.0965 | 0.066215 | 2116.7 | 1.4016 | 0
| 18.2 | 18.039 | 18.0607 | 18.0608 | 4.5616 | 4.5608 | 34.7003 | 34.6934 | 7.995 | 7.4154 | 96.5455 | 4.5608 | 0 | 52.5692 | 3.531 | 0.02336 | 0 | 0 | 1.9438 | 3.0965 | 0.066438 | 2118.5 | 1.4075 | 0
| 18.181 | 18.02 | 18.0607 | 18.0606 | 4.5616 | 4.5608 | 34.7001 | 34.6932 | 7.995 | 7.415 | 96.5402 | 4.5608 | 0 | 52.5692 | 3.531 | 0.02337 | 0 | 0 | 1.9438 | 3.0965 | 0.066718 | 2118.5 | 1.4134 | 0
| 18.168 | 18.007 | 18.0607 | 18.0609 | 4.5616 | 4.5608 | 34.7001 | 34.6936 | 7.995 | 7.4218 | 96.6283 | 4.5608 | 0 | 52.5692 | 3.531 | 0.02338 | 0 | 0 | 1.9451 | 3.0965 | 0.066998 | 2118.5 | 1.4193 | 0
| 18.144 | 17.983 | 18.0606 | 18.0609 | 4.5616 | 4.5608 | 34.7003 | 34.6936 | 7.995 | 7.415 | 96.54 | 4.5608 | 0 | 52.5692 | 3.531 | 0.02339 | 0 | 0 | 1.9438 | 3.0965 | 0.067336 | 2116.7 | 1.4253 | 0
| 18.133 | 17.973 | 18.0609 | 18.0608 | 4.5615 | 4.5608 | 34.6995 | 34.6938 | 7.995 | 7.4144 | 96.5324 | 4.5608 | 0 | 52.569 | 3.5311 | 0.0234 | 0 | 0 | 1.9438 | 3.0965 | 0.0679 | 2116.7 | 1.4372 | 0
| 18.111 | 17.951 | 18.0606 | 18.0609 | 4.5616 | 4.5608 | 34.7002 | 34.6933 | 7.995 | 7.4138 | 96.5238 | 4.5608 | 0 | 52.569 | 3.5311 | 0.02341 | 0 | 0 | 1.9438 | 3.0965 | 0.068184 | 2116.7 | 1.4432 | 0
| 18.086 | 17.926 | 18.0611 | 18.0608 | 4.5616 | 4.5608 | 34.7001 | 34.6934 | 7.995 | 7.413 | 96.5143 | 4.5608 | 0 | 52.569 | 3.5311 | 0.02343 | 0 | 0 | 1.9438 | 3.0965 | 0.068754 | 2116.7 | 1.4553 | 0
| 18.077 | 17.917 | 18.0609 | 18.0611 | 4.5616 | 4.5609 | 34.7003 | 34.6938 | 7.995 | 7.4122 | 96.5043 | 4.5609 | 0 | 52.569 | 3.5311 | 0.02344 | 0 | 0 | 1.9438 | 3.0965 | 0.068982 | 2118.5 | 1.4613 | 0
| 18.048 | 17.888 | 18.0611 | 18.0608 | 4.5616 | 4.5608 | 34.7001 | 34.6938 | 7.995 | 7.4113 | 96.4932 | 4.5608 | 0 | 52.569 | 3.5311 | 0.02345 | 0 | 0 | 1.9438 | 3.0965 | 0.069268 | 2118.5 | 1.4674 | 0
| 18.035 | 17.876 | 18.0611 | 18.0609 | 4.5616 | 4.5608 | 34.6999 | 34.6929 | 7.995 | 7.4104 | 96.4814 | 4.5608 | 0 | 52.5692 | 3.531 | 0.02346 | 0 | 0 | 1.9438 | 3.0965 | 0.069844 | 2118.5 | 1.4796 | 0
| 18.02 | 17.86 | 18.0609 | 18.0608 | 4.5616 | 4.5609 | 34.7 | 34.6941 | 7.995 | 7.41 | 96.4756 | 4.5609 | 0 | 52.5692 | 3.531 | 0.02347 | 0 | 0 | 1.9438 | 3.0965 | 0.070192 | 2116.7 | 1.4857 | 0
| 18 | 17.841 | 18.0609 | 18.0608 | 4.5616 | 4.5608 | 34.7002 | 34.6938 | 7.995 | 7.4095 | 96.4692 | 4.5608 | 0 | 52.5692 | 3.531 | 0.02348 | 0 | 0 | 1.9438 | 3.0965 | 0.070773 | 2116.7 | 1.498 | 0
| 17.968 | 17.809 | 18.0609 | 18.0608 | 4.5616 | 4.5608 | 34.7 | 34.6938 | 7.995 | 7.4085 | 96.4554 | 4.5608 | 0 | 52.5692 | 3.531 | 0.0235 | 0 | 0 | 1.9438 | 3.0965 | 0.071064 | 2116.7 | 1.5042 | 0
| 17.953 | 17.794 | 18.0609 | 18.0608 | 4.5616 | 4.5608 | 34.7002 | 34.6932 | 7.995 | 7.4084 | 96.4544 | 4.5608 | 0 | 52.5692 | 3.531 | 0.02351 | 0 | 0 | 1.9438 | 3.0965 | 0.07159 | 2118.5 | 1.5166 | 0
| 17.933 | 17.775 | 18.0609 | 18.0606 | 4.5616 | 4.5608 | 34.7003 | 34.6939 | 7.995 | 7.4072 | 96.4396 | 4.5608 | 0 | 52.5692 | 3.531 | 0.02352 | 0 | 0 | 1.9438 | 3.0965 | 0.071944 | 2116.7 | 1.5228 | 0
| 17.911 | 17.753 | 18.0609 | 18.0608 | 4.5616 | 4.5608 | 34.7005 | 34.6938 | 7.995 | 7.406 | 96.424 | 4.5608 | 0 | 52.5692 | 3.531 | 0.02353 | 0 | 0 | 1.9438 | 3.0965 | 0.072474 | 2118.5 | 1.5353 | 0
| 17.896 | 17.738 | 18.0609 | 18.0606 | 4.5616 | 4.5608 | 34.7002 | 34.6936 | 7.995 | 7.4048 | 96.4077 | 4.5608 | 0 | 52.5692 | 3.531 | 0.02354 | 0 | 0 | 1.9438 | 3.0965 | 0.073068 | 2118.5 | 1.5479 | 0
| 17.877 | 17.718 | 18.0607 | 18.0606 | 4.5616 | 4.5608 | 34.7002 | 34.6937 | 7.995 | 7.4035 | 96.3905 | 4.5608 | 0 | 52.5692 | 3.531 | 0.02355 | 0 | 0 | 1.9438 | 3.0965 | 0.073366 | 2118.5 | 1.5542 | 0
| 17.853 | 17.695 | 18.0607 | 18.0601 | 4.5615 | 4.5608 | 34.6999 | 34.6937 | 7.995 | 7.4026 | 96.3792 | 4.5608 | 0 | 52.5692 | 3.531 | 0.02356 | 0 | 0 | 1.9438 | 3.0965 | 0.074027 | 2116.7 | 1.5669 | 0
| 17.829 | 17.671 | 18.0606 | 18.0598 | 4.5615 | 4.5608 | 34.7 | 34.694 | 7.995 | 7.4012 | 96.3606 | 4.5608 | 0 | 52.5692 | 3.531 | 0.02358 | 0 | 0 | 1.9438 | 3.0965 | 0.074265 | 2118.5 | 1.5733 | 0
| 17.81 | 17.652 | 18.0604 | 18.0601 | 4.5615 | 4.5607 | 34.7003 | 34.6934 | 7.995 | 7.4008 | 96.3547 | 4.5607 | 0 | 52.5692 | 3.531 | 0.02359 | 0 | 0 | 1.9438 | 3.0965 | 0.074869 | 2118.5 | 1.5861 | 0
| 17.797 | 17.639 | 18.0603 | 18.0596 | 4.5615 | 4.5607 | 34.7001 | 34.6936 | 7.995 | 7.4004 | 96.3486 | 4.5607 | 0 | 52.5692 | 3.531 | 0.0236 | 0 | 0 | 1.9438 | 3.0965 | 0.075476 | 2118.5 | 1.5989 | 0
| 17.753 | 17.596 | 18.0603 | 18.0599 | 4.5616 | 4.5606 | 34.7005 | 34.6929 | 7.995 | 7.3998 | 96.3419 | 4.5606 | 0 | 52.5692 | 3.531 | 0.02361 | 0 | 0 | 1.9438 | 3.0965 | 0.075781 | 2118.5 | 1.6054 | 0
| 17.753 | 17.596 | 18.0603 | 18.0596 | 4.5615 | 4.5607 | 34.7002 | 34.6939 | 7.995 | 7.3993 | 96.3355 | 4.5607 | 0 | 52.5692 | 3.531 | 0.02362 | 0 | 0 | 1.9438 | 3.0965 | 0.076393 | 2118.5 | 1.6184 | 0
| 17.73 | 17.573 | 18.0603 | 18.0601 | 4.5615 | 4.5607 | 34.7002 | 34.6934 | 7.995 | 7.3988 | 96.3285 | 4.5607 | 0 | 52.5692 | 3.531 | 0.02363 | 0 | 0 | 1.9438 | 3.0965 | 0.077009 | 2118.5 | 1.6314 | 0
| 17.714 | 17.557 | 18.0603 | 18.0598 | 4.5615 | 4.5607 | 34.7001 | 34.6938 | 7.995 | 7.3988 | 96.328 | 4.5607 | 0 | 52.5692 | 3.531 | 0.02365 | 0 | 0 | 1.9438 | 3.0965 | 0.077318 | 2118.5 | 1.638 | 0
| 17.696 | 17.54 | 18.0601 | 18.0604 | 4.5615 | 4.5607 | 34.7002 | 34.6929 | 7.995 | 7.3982 | 96.3208 | 4.5607 | 0 | 52.5692 | 3.531 | 0.02366 | 0 | 0 | 1.9438 | 3.0965 | 0.077939 | 2118.5 | 1.6511 | 0
| 17.654 | 17.497 | 18.0601 | 18.0601 | 4.5615 | 4.5608 | 34.7002 | 34.6938 | 7.995 | 7.3966 | 96.2996 | 4.5608 | 0 | 52.5692 | 3.531 | 0.02367 | 0 | 0 | 1.9438 | 3.0965 | 0.078564 | 2118.5 | 1.6643 | 0
| 17.648 | 17.492 | 18.0601 | 18.0603 | 4.5615 | 4.5608 | 34.6998 | 34.6937 | 7.995 | 7.396 | 96.2915 | 4.5608 | 0 | 52.569 | 3.5311 | 0.02368 | 0 | 0 | 1.9438 | 3.0965 | 0.078877 | 2118.5 | 1.671 | 0
| 17.629 | 17.473 | 18.06 | 18.0601 | 4.5614 | 4.5608 | 34.6998 | 34.6939 | 7.995 | 7.3953 | 96.2829 | 4.5608 | 0 | 52.569 | 3.5311 | 0.02369 | 0 | 0 | 1.9438 | 3.0965 | 0.079507 | 2118.5 | 1.6843 | 0
| 17.606 | 17.45 | 18.0603 | 18.0603 | 4.5615 | 4.5607 | 34.6998 | 34.693 | 7.995 | 7.3951 | 96.2807 | 4.5607 | 0 | 52.569 | 3.5311 | 0.0237 | 0 | 0 | 1.9438 | 3.0965 | 0.08014 | 2118.5 | 1.6977 | 0
| 17.581 | 17.426 | 18.0601 | 18.0604 | 4.5615 | 4.5608 | 34.7002 | 34.6935 | 7.995 | 7.395 | 96.2786 | 4.5608 | 0 | 52.569 | 3.5311 | 0.02372 | 0 | 0 | 1.9438 | 3.0965 | 0.080777 | 2118.5 | 1.7112 | 0
| 17.562 | 17.407 | 18.0601 | 18.0604 | 4.5615 | 4.5608 | 34.7003 | 34.6939 | 7.995 | 7.3948 | 96.2764 | 4.5608 | 0 | 52.569 | 3.5311 | 0.02373 | 0 | 0 | 1.9438 | 3.0965 | 0.081097 | 2118.5 | 1.718 | 0
| 17.53 | 17.375 | 18.0603 | 18.0608 | 4.5615 | 4.5607 | 34.7001 | 34.693 | 7.995 | 7.3946 | 96.2742 | 4.5607 | 0 | 52.5692 | 3.531 | 0.02374 | 0 | 0 | 1.9438 | 3.0965 | 0.081808 | 2116.7 | 1.7316 | 0
| 17.525 | 17.37 | 18.0604 | 18.0613 | 4.5615 | 4.5608 | 34.7 | 34.6935 | 7.991 | 7.3945 | 96.2722 | 4.5608 | 0 | 52.5692 | 3.531 | 0.02375 | 0 | 0 | 1.9438 | 3.0952 | 0.082062 | 2118.5 | 1.7384 | 0
| 17.501 | 17.347 | 18.0604 | 18.0616 | 4.5615 | 4.5609 | 34.7002 | 34.6936 | 7.995 | 7.3943 | 96.2701 | 4.5609 | 0 | 52.5692 | 3.531 | 0.02376 | 0 | 0 | 1.9438 | 3.0965 | 0.08271 | 2118.5 | 1.7522 | 0
| 17.486 | 17.331 | 18.0604 | 18.0618 | 4.5616 | 4.5609 | 34.7008 | 34.6938 | 7.995 | 7.3724 | 95.9855 | 4.5609 | 0 | 52.5692 | 3.531 | 0.02377 | 0 | 0 | 1.9402 | 3.0965 | 0.083361 | 2118.5 | 1.766 | 0
| 17.467 | 17.312 | 18.0609 | 18.062 | 4.5617 | 4.5609 | 34.7008 | 34.6933 | 7.995 | 7.3925 | 96.2474 | 4.5609 | 0 | 52.5692 | 3.531 | 0.02378 | 0 | 0 | 1.9438 | 3.0965 | 0.083688 | 2118.5 | 1.7729 | 0
| 17.445 | 17.29 | 18.0613 | 18.0618 | 4.5616 | 4.5609 | 34.7003 | 34.6938 | 7.995 | 7.3923 | 96.2461 | 4.5609 | 0 | 52.5692 | 3.531 | 0.0238 | 0 | 0 | 1.9438 | 3.0965 | 0.084416 | 2116.7 | 1.7868 | 0
| 17.429 | 17.275 | 18.0612 | 18.062 | 4.5616 | 4.5609 | 34.7003 | 34.6936 | 7.995 | 7.3922 | 96.2448 | 4.5609 | 0 | 52.5692 | 3.531 | 0.02381 | 0 | 0 | 1.9438 | 3.0965 | 0.085005 | 2118.5 | 1.8008 | 0
| 17.41 | 17.256 | 18.0613 | 18.062 | 4.5616 | 4.561 | 34.7002 | 34.6939 | 7.995 | 7.3921 | 96.2435 | 4.561 | 0 | 52.5692 | 3.531 | 0.02382 | 0 | 0 | 1.9438 | 3.0965 | 0.08567 | 2118.5 | 1.8149 | 0
| 17.378 | 17.224 | 18.0613 | 18.0616 | 4.5616 | 4.561 | 34.7004 | 34.6943 | 7.995 | 7.392 | 96.2421 | 4.561 | 0 | 52.5692 | 3.531 | 0.02383 | 0 | 0 | 1.9438 | 3.0965 | 0.086076 | 2116.7 | 1.8219 | 0
| 17.371 | 17.217 | 18.0615 | 18.0616 | 4.5617 | 4.5609 | 34.7004 | 34.6936 | 7.995 | 7.3852 | 96.1535 | 4.5609 | 0 | 52.5692 | 3.531 | 0.02384 | 0 | 0 | 1.9426 | 3.0965 | 0.086673 | 2118.5 | 1.8361 | 0
| 17.339 | 17.186 | 18.0613 | 18.0616 | 4.5616 | 4.5608 | 34.7002 | 34.6933 | 7.995 | 7.3919 | 96.2403 | 4.5608 | 0 | 52.5692 | 3.531 | 0.02385 | 0 | 0 | 1.9438 | 3.0965 | 0.087083 | 2116.7 | 1.8433 | 0
| 17.323 | 17.17 | 18.0615 | 18.0618 | 4.5616 | 4.561 | 34.7003 | 34.6941 | 7.995 | 7.3923 | 96.2463 | 4.561 | 0 | 52.5692 | 3.531 | 0.02387 | 0 | 0 | 1.9438 | 3.0965 | 0.087759 | 2116.7 | 1.8576 | 0
| 17.314 | 17.161 | 18.0615 | 18.0615 | 4.5617 | 4.5609 | 34.7004 | 34.6938 | 7.995 | 7.3928 | 96.2526 | 4.5609 | 0 | 52.5692 | 3.531 | 0.02388 | 0 | 0 | 1.9438 | 3.0965 | 0.088099 | 2116.7 | 1.8648 | 0
| 17.291 | 17.138 | 18.0611 | 18.0615 | 4.5616 | 4.5609 | 34.7003 | 34.6938 | 7.995 | 7.3933 | 96.259 | 4.5609 | 0 | 52.5692 | 3.531 | 0.02389 | 0 | 0 | 1.9438 | 3.0965 | 0.08878 | 2116.7 | 1.8792 | 0
| 17.267 | 17.114 | 18.0611 | 18.0613 | 4.5616 | 4.5609 | 34.6999 | 34.694 | 7.995 | 7.3939 | 96.2657 | 4.5609 | 0 | 52.5692 | 3.531 | 0.0239 | 0 | 0 | 1.9438 | 3.0965 | 0.089123 | 2116.7 | 1.8864 | 0
| 17.254 | 17.101 | 18.0611 | 18.0615 | 4.5615 | 4.5609 | 34.6997 | 34.6941 | 7.995 | 7.3944 | 96.2729 | 4.5609 | 0 | 52.5692 | 3.531 | 0.02391 | 0 | 0 | 1.9438 | 3.0965 | 0.089466 | 2116.7 | 1.8937 | 0
| 17.238 | 17.086 | 18.0611 | 18.0613 | 4.5616 | 4.5608 | 34.7003 | 34.6936 | 7.995 | 7.3944 | 96.2735 | 4.5608 | 0 | 52.5692 | 3.531 | 0.02392 | 0 | 0 | 1.9438 | 3.0965 | 0.090232 | 2114.9 | 1.9083 | 0
| 17.21 | 17.058 | 18.0611 | 18.0611 | 4.5616 | 4.5608 | 34.7005 | 34.6935 | 7.995 | 7.3945 | 96.2739 | 4.5608 | 0 | 52.5692 | 3.531 | 0.02394 | 0 | 0 | 1.9438 | 3.0965 | 0.090502 | 2116.7 | 1.9156 | 0
| 17.206 | 17.054 | 18.0613 | 18.0613 | 4.5616 | 4.5608 | 34.7003 | 34.6936 | 7.995 | 7.4023 | 96.3756 | 4.5608 | 0 | 52.5692 | 3.531 | 0.02395 | 0 | 0 | 1.9451 | 3.0965 | 0.091198 | 2116.7 | 1.9304 | 0
| 17.182 | 17.03 | 18.0611 | 18.0611 | 4.5616 | 4.5608 | 34.7 | 34.6934 | 7.995 | 7.4028 | 96.3826 | 4.5608 | 0 | 52.569 | 3.5311 | 0.02396 | 0 | 0 | 1.9451 | 3.0965 | 0.091624 | 2114.9 | 1.9378 | 0
| 17.158 | 17.007 | 18.0613 | 18.0611 | 4.5616 | 4.5609 | 34.7004 | 34.6941 | 7.995 | 7.4033 | 96.3893 | 4.5609 | 0 | 52.569 | 3.5311 | 0.02397 | 0 | 0 | 1.9451 | 3.0965 | 0.091897 | 2116.7 | 1.9452 | 0
| 17.152 | 17 | 18.0609 | 18.0611 | 4.5616 | 4.5608 | 34.7007 | 34.6935 | 7.995 | 7.4039 | 96.3959 | 4.5608 | 0 | 52.569 | 3.5311 | 0.02398 | 0 | 0 | 1.9451 | 3.0965 | 0.092326 | 2114.9 | 1.9526 | 0
| 17.124 | 16.972 | 18.0609 | 18.0613 | 4.5616 | 4.5608 | 34.7002 | 34.6937 | 7.995 | 7.4043 | 96.402 | 4.5608 | 0 | 52.569 | 3.5311 | 0.02399 | 0 | 0 | 1.9451 | 3.0965 | 0.093032 | 2114.9 | 1.9675 | 0
| 17.111 | 16.959 | 18.0609 | 18.0611 | 4.5616 | 4.5609 | 34.7001 | 34.6941 | 7.995 | 7.4048 | 96.4081 | 4.5609 | 0 | 52.569 | 3.5311 | 0.024 | 0 | 0 | 1.9451 | 3.0965 | 0.093386 | 2114.9 | 1.975 | 0
| 17.086 | 16.935 | 18.0607 | 18.0613 | 4.5616 | 4.5608 | 34.7002 | 34.6933 | 7.995 | 7.4053 | 96.4137 | 4.5608 | 0 | 52.569 | 3.5311 | 0.02402 | 0 | 0 | 1.9451 | 3.0965 | 0.093742 | 2114.9 | 1.9825 | 0
| 17.091 | 16.94 | 18.0605 | 18.0616 | 4.5615 | 4.5609 | 34.7002 | 34.6937 | 7.995 | 7.4057 | 96.4194 | 4.5609 | 0 | 52.5692 | 3.531 | 0.02403 | 0 | 0 | 1.9451 | 3.0965 | 0.094098 | 2114.9 | 1.9901 | 0
| 17.058 | 16.907 | 18.0607 | 18.0615 | 4.5616 | 4.5608 | 34.7006 | 34.6935 | 7.995 | 7.4061 | 96.4244 | 4.5608 | 0 | 52.5692 | 3.531 | 0.02404 | 0 | 0 | 1.9451 | 3.0965 | 0.094814 | 2114.9 | 2.0052 | 0
| 17.053 | 16.902 | 18.0609 | 18.0615 | 4.5616 | 4.5608 | 34.7009 | 34.6935 | 7.995 | 7.4064 | 96.4294 | 4.5608 | 0 | 52.5692 | 3.531 | 0.02405 | 0 | 0 | 1.9451 | 3.0965 | 0.095173 | 2114.9 | 2.0128 | 0
| 17.028 | 16.878 | 18.0618 | 18.0616 | 4.5617 | 4.5609 | 34.7005 | 34.6937 | 7.995 | 7.4067 | 96.434 | 4.5609 | 0 | 52.5692 | 3.531 | 0.02406 | 0 | 0 | 1.9451 | 3.0965 | 0.095534 | 2114.9 | 2.0204 | 0
| 17.028 | 16.878 | 18.0619 | 18.0618 | 4.5616 | 4.5608 | 34.7 | 34.6933 | 7.995 | 7.407 | 96.4386 | 4.5608 | 0 | 52.5692 | 3.531 | 0.02407 | 0 | 0 | 1.9451 | 3.0965 | 0.095976 | 2113.1 | 2.0281 | 0
| 16.996 | 16.846 | 18.0619 | 18.0622 | 4.5617 | 4.5609 | 34.7003 | 34.6937 | 7.995 | 7.4073 | 96.4425 | 4.5609 | 0 | 52.5692 | 3.531 | 0.02409 | 0 | 0 | 1.9451 | 3.0965 | 0.096258 | 2114.9 | 2.0358 | 0
| 16.991 | 16.84 | 18.0618 | 18.0622 | 4.5617 | 4.561 | 34.7003 | 34.694 | 7.995 | 7.4149 | 96.5407 | 4.561 | 0 | 52.5692 | 3.531 | 0.0241 | 0 | 0 | 1.9463 | 3.0965 | 0.097068 | 2113.1 | 2.0512 | 0
| 16.957 | 16.807 | 18.0619 | 18.0622 | 4.5616 | 4.561 | 34.6999 | 34.6943 | 7.995 | 7.4156 | 96.5502 | 4.561 | 0 | 52.5692 | 3.531 | 0.02411 | 0 | 0 | 1.9463 | 3.0965 | 0.097068 | 2113.1 | 2.0512 | 0
| 16.962 | 16.812 | 18.0616 | 18.0623 | 4.5616 | 4.5609 | 34.6999 | 34.6936 | 7.995 | 7.4091 | 96.4655 | 4.5609 | 0 | 52.5692 | 3.531 | 0.02412 | 0 | 0 | 1.9451 | 3.0965 | 0.097433 | 2113.1 | 2.0589 | 0
| 16.939 | 16.789 | 18.0613 | 18.0618 | 4.5616 | 4.5609 | 34.6999 | 34.6936 | 7.995 | 7.4094 | 96.4679 | 4.5609 | 0 | 52.5692 | 3.531 | 0.02413 | 0 | 0 | 1.9451 | 3.0965 | 0.0978 | 2113.1 | 2.0666 | 0
| 16.924 | 16.774 | 18.0611 | 18.0616 | 4.5615 | 4.5609 | 34.6997 | 34.6941 | 7.995 | 7.4241 | 96.6585 | 4.5609 | 0 | 52.5692 | 3.531 | 0.02414 | 0 | 0 | 1.9475 | 3.0965 | 0.098086 | 2114.9 | 2.0744 | 0
| 16.891 | 16.742 | 18.0611 | 18.0618 | 4.5615 | 4.5609 | 34.6998 | 34.694 | 7.995 | 7.4251 | 96.6726 | 4.5609 | 0 | 52.5692 | 3.531 | 0.02416 | 0 | 0 | 1.9475 | 3.0965 | 0.098537 | 2113.1 | 2.0822 | 0
| 16.904 | 16.755 | 18.0607 | 18.0616 | 4.5615 | 4.5608 | 34.7003 | 34.6932 | 7.995 | 7.4334 | 96.7806 | 4.5608 | 0 | 52.5692 | 3.531 | 0.02417 | 0 | 0 | 1.9487 | 3.0965 | 0.098907 | 2113.1 | 2.09 | 0
| 16.886 | 16.737 | 18.0609 | 18.0616 | 4.5615 | 4.5608 | 34.6999 | 34.6931 | 7.995 | 7.4277 | 96.7053 | 4.5608 | 0 | 52.5692 | 3.531 | 0.02418 | 0 | 0 | 1.9475 | 3.0965 | 0.098907 | 2113.1 | 2.09 | 0
| 16.863 | 16.714 | 18.0609 | 18.0613 | 4.5616 | 4.5608 | 34.7005 | 34.6931 | 7.995 | 7.4358 | 96.8111 | 4.5608 | 0 | 52.5692 | 3.531 | 0.02419 | 0 | 0 | 1.9487 | 3.0965 | 0.099278 | 2113.1 | 2.0979 | 0
| 16.857 | 16.708 | 18.0609 | 18.0609 | 4.5616 | 4.5608 | 34.7005 | 34.6937 | 7.995 | 7.4371 | 96.8282 | 4.5608 | 0 | 52.5692 | 3.531 | 0.0242 | 0 | 0 | 1.9487 | 3.0965 | 0.10011 | 2111.3 | 2.1136 | 0
| 16.844 | 16.695 | 18.0611 | 18.0608 | 4.5615 | 4.5607 | 34.6999 | 34.6929 | 7.995 | 7.4383 | 96.8442 | 4.5607 | 0 | 52.5692 | 3.531 | 0.02421 | 0 | 0 | 1.9487 | 3.0965 | 0.1004 | 2113.1 | 2.1215 | 0
| 16.819 | 16.67 | 18.0609 | 18.0608 | 4.5615 | 4.5608 | 34.6997 | 34.6935 | 7.995 | 7.4395 | 96.8589 | 4.5608 | 0 | 52.5692 | 3.531 | 0.02422 | 0 | 0 | 1.9487 | 3.0965 | 0.10077 | 2113.1 | 2.1295 | 0
| 16.796 | 16.647 | 18.0606 | 18.0609 | 4.5615 | 4.5608 | 34.7 | 34.6934 | 7.995 | 7.4333 | 96.7785 | 4.5608 | 0 | 52.569 | 3.5311 | 0.02424 | 0 | 0 | 1.9475 | 3.0965 | 0.10115 | 2113.1 | 2.1374 | 0
| 16.8 | 16.651 | 18.0609 | 18.0611 | 4.5615 | 4.5608 | 34.6999 | 34.6932 | 7.995 | 7.441 | 96.8794 | 4.5608 | 0 | 52.569 | 3.5311 | 0.02425 | 0 | 0 | 1.9487 | 3.0965 | 0.10115 | 2113.1 | 2.1374 | 0
| 16.768 | 16.619 | 18.0606 | 18.0609 | 4.5615 | 4.5608 | 34.7002 | 34.6935 | 7.995 | 7.442 | 96.8911 | 4.5608 | 0 | 52.569 | 3.5311 | 0.02426 | 0 | 0 | 1.9487 | 3.0965 | 0.10161 | 2111.3 | 2.1454 | 0
| 16.771 | 16.623 | 18.0606 | 18.0609 | 4.5615 | 4.5608 | 34.7 | 34.6934 | 7.995 | 7.4428 | 96.9022 | 4.5608 | 0 | 52.569 | 3.5311 | 0.02427 | 0 | 0 | 1.9487 | 3.0965 | 0.10191 | 2113.1 | 2.1534 | 0
| 16.738 | 16.59 | 18.0604 | 18.0608 | 4.5615 | 4.5608 | 34.7 | 34.6936 | 7.995 | 7.4436 | 96.9117 | 4.5608 | 0 | 52.569 | 3.5311 | 0.02428 | 0 | 0 | 1.9487 | 3.0965 | 0.10228 | 2113.1 | 2.1614 | 0
| 16.733 | 16.585 | 18.0606 | 18.0608 | 4.5615 | 4.5608 | 34.7 | 34.6936 | 7.995 | 7.4442 | 96.9206 | 4.5608 | 0 | 52.5692 | 3.531 | 0.02429 | 0 | 0 | 1.9487 | 3.0965 | 0.10267 | 2113.1 | 2.1694 | 0
| 16.715 | 16.567 | 18.0603 | 18.0609 | 4.5614 | 4.5608 | 34.6998 | 34.6934 | 7.995 | 7.4449 | 96.9281 | 4.5608 | 0 | 52.5692 | 3.531 | 0.02431 | 0 | 0 | 1.9487 | 3.0965 | 0.10305 | 2113.1 | 2.1775 | 0
| 16.69 | 16.543 | 18.0603 | 18.0606 | 4.5615 | 4.5607 | 34.7 | 34.6934 | 7.995 | 7.4454 | 96.9345 | 4.5607 | 0 | 52.5692 | 3.531 | 0.02432 | 0 | 0 | 1.9487 | 3.0965 | 0.10343 | 2113.1 | 2.1856 | 0
| 16.676 | 16.529 | 18.0599 | 18.0608 | 4.5615 | 4.5607 | 34.7002 | 34.6932 | 7.995 | 7.4458 | 96.94 | 4.5607 | 0 | 52.5692 | 3.531 | 0.02433 | 0 | 0 | 1.9487 | 3.0965 | 0.10343 | 2113.1 | 2.1856 | 0
| 16.644 | 16.497 | 18.0601 | 18.0606 | 4.5615 | 4.5608 | 34.7004 | 34.6941 | 7.995 | 7.4445 | 96.924 | 4.5608 | 0 | 52.5692 | 3.531 | 0.02434 | 0 | 0 | 1.9487 | 3.0965 | 0.10381 | 2113.1 | 2.1937 | 0
| 16.657 | 16.509 | 18.0599 | 18.0608 | 4.5614 | 4.5607 | 34.7001 | 34.6932 | 7.995 | 7.4448 | 96.9269 | 4.5607 | 0 | 52.5692 | 3.531 | 0.02435 | 0 | 0 | 1.9487 | 3.0965 | 0.1042 | 2113.1 | 2.2018 | 0
| 16.624 | 16.477 | 18.0597 | 18.0606 | 4.5614 | 4.5608 | 34.7 | 34.6938 | 7.995 | 7.4377 | 96.8339 | 4.5608 | 0 | 52.5692 | 3.531 | 0.02436 | 0 | 0 | 1.9475 | 3.0965 | 0.10497 | 2113.1 | 2.2182 | 0
| 16.6 | 16.453 | 18.0599 | 18.0604 | 4.5615 | 4.5607 | 34.7003 | 34.6936 | 7.995 | 7.4372 | 96.828 | 4.5607 | 0 | 52.5692 | 3.531 | 0.02438 | 0 | 0 | 1.9475 | 3.0965 | 0.10497 | 2113.1 | 2.2182 | 0
| 16.596 | 16.449 | 18.0604 | 18.0604 | 4.5615 | 4.5607 | 34.7003 | 34.6936 | 7.995 | 7.4366 | 96.8215 | 4.5607 | 0 | 52.5692 | 3.531 | 0.02439 | 0 | 0 | 1.9475 | 3.0965 | 0.10575 | 2113.1 | 2.2346 | 0
| 16.572 | 16.425 | 18.0606 | 18.0603 | 4.5615 | 4.5606 | 34.7004 | 34.6931 | 7.995 | 7.4216 | 96.6256 | 4.5606 | 0 | 52.5692 | 3.531 | 0.0244 | 0 | 0 | 1.9451 | 3.0965 | 0.10614 | 2113.1 | 2.2428 | 0
| 16.557 | 16.411 | 18.0613 | 18.0604 | 4.5616 | 4.5606 | 34.7001 | 34.693 | 7.995 | 7.4338 | 96.7867 | 4.5606 | 0 | 52.5692 | 3.531 | 0.02441 | 0 | 0 | 1.9475 | 3.0965 | 0.10644 | 2114.9 | 2.2511 | 0
| 16.543 | 16.397 | 18.0615 | 18.0603 | 4.5616 | 4.5607 | 34.7003 | 34.6934 | 7.995 | 7.4331 | 96.7779 | 4.5607 | 0 | 52.5692 | 3.531 | 0.02442 | 0 | 0 | 1.9475 | 3.0965 | 0.10692 | 2113.1 | 2.2594 | 0
| 16.51 | 16.364 | 18.0615 | 18.0601 | 4.5616 | 4.5607 | 34.7001 | 34.6939 | 7.995 | 7.4252 | 96.6739 | 4.5607 | 0 | 52.5692 | 3.531 | 0.02443 | 0 | 0 | 1.9463 | 3.0965 | 0.10732 | 2113.1 | 2.2677 | 0
| 16.485 | 16.339 | 18.0616 | 18.0604 | 4.5616 | 4.5608 | 34.6999 | 34.694 | 7.995 | 7.4166 | 96.5631 | 4.5608 | 0 | 52.5692 | 3.531 | 0.02444 | 0 | 0 | 1.9451 | 3.0965 | 0.10811 | 2113.1 | 2.2844 | 0
| 16.481 | 16.336 | 18.0615 | 18.0603 | 4.5616 | 4.5607 | 34.7001 | 34.6935 | 7.995 | 7.4149 | 96.5399 | 4.5607 | 0 | 52.5692 | 3.531 | 0.02446 | 0 | 0 | 1.9451 | 3.0965 | 0.1086 | 2111.3 | 2.2928 | 0
| 16.467 | 16.322 | 18.0615 | 18.0603 | 4.5616 | 4.5607 | 34.7003 | 34.6935 | 7.995 | 7.4131 | 96.5163 | 4.5607 | 0 | 52.5692 | 3.531 | 0.02447 | 0 | 0 | 1.9451 | 3.0965 | 0.1089 | 2113.1 | 2.3012 | 0
| 16.434 | 16.288 | 18.0614 | 18.0603 | 4.5616 | 4.5607 | 34.7005 | 34.6938 | 7.995 | 7.4112 | 96.4923 | 4.5607 | 0 | 52.5692 | 3.531 | 0.02448 | 0 | 0 | 1.9451 | 3.0965 | 0.10979 | 2111.3 | 2.3181 | 0
| 16.4 | 16.255 | 18.0616 | 18.0606 | 4.5616 | 4.5608 | 34.7003 | 34.6938 | 7.995 | 7.4093 | 96.468 | 4.5608 | 0 | 52.5692 | 3.531 | 0.02449 | 0 | 0 | 1.9451 | 3.0965 | 0.1101 | 2113.1 | 2.3266 | 0
| 16.405 | 16.26 | 18.0616 | 18.0611 | 4.5616 | 4.5607 | 34.7002 | 34.6931 | 7.995 | 7.4075 | 96.4438 | 4.5607 | 0 | 52.5692 | 3.531 | 0.0245 | 0 | 0 | 1.9451 | 3.0965 | 0.1106 | 2111.3 | 2.3351 | 0
| 16.381 | 16.236 | 18.0615 | 18.0611 | 4.5616 | 4.5608 | 34.7004 | 34.6934 | 7.995 | 7.4061 | 96.4258 | 4.5608 | 0 | 52.569 | 3.5311 | 0.02451 | 0 | 0 | 1.9451 | 3.0965 | 0.11091 | 2113.1 | 2.3437 | 0
| 16.358 | 16.213 | 18.0618 | 18.0613 | 4.5616 | 4.5608 | 34.7 | 34.694 | 7.995 | 7.4047 | 96.4078 | 4.5608 | 0 | 52.569 | 3.5311 | 0.02453 | 0 | 0 | 1.9451 | 3.0965 | 0.11172 | 2113.1 | 2.3608 | 0
| 16.333 | 16.189 | 18.0616 | 18.0615 | 4.5616 | 4.5609 | 34.7002 | 34.6941 | 7.995 | 7.4033 | 96.3897 | 4.5609 | 0 | 52.569 | 3.5311 | 0.02454 | 0 | 0 | 1.9451 | 3.0965 | 0.11203 | 2114.9 | 2.3694 | 0
| 16.329 | 16.185 | 18.0616 | 18.0615 | 4.5616 | 4.5608 | 34.7003 | 34.6935 | 7.995 | 7.4019 | 96.3719 | 4.5608 | 0 | 52.569 | 3.5311 | 0.02455 | 0 | 0 | 1.9451 | 3.0965 | 0.11285 | 2114.9 | 2.3867 | 0
| 16.296 | 16.152 | 18.0616 | 18.0615 | 4.5616 | 4.5608 | 34.7005 | 34.6931 | 7.995 | 7.4005 | 96.3538 | 4.5608 | 0 | 52.569 | 3.5311 | 0.02456 | 0 | 0 | 1.9451 | 3.0965 | 0.11336 | 2113.1 | 2.3953 | 0
| 16.262 | 16.118 | 18.0618 | 18.0616 | 4.5617 | 4.5608 | 34.7008 | 34.6933 | 7.995 | 7.3991 | 96.3357 | 4.5608 | 0 | 52.5692 | 3.531 | 0.02457 | 0 | 0 | 1.9451 | 3.0965 | 0.11418 | 2113.1 | 2.4128 | 0
| 16.266 | 16.122 | 18.0621 | 18.0618 | 4.5617 | 4.5609 | 34.7003 | 34.6939 | 7.995 | 7.3977 | 96.318 | 4.5609 | 0 | 52.5692 | 3.531 | 0.02458 | 0 | 0 | 1.9451 | 3.0965 | 0.11459 | 2113.1 | 2.4215 | 0
| 16.234 | 16.09 | 18.0621 | 18.0622 | 4.5616 | 4.5609 | 34.6999 | 34.6936 | 7.995 | 7.3964 | 96.2999 | 4.5609 | 0 | 52.5692 | 3.531 | 0.02459 | 0 | 0 | 1.9451 | 3.0965 | 0.11543 | 2113.1 | 2.4391 | 0
| 16.209 | 16.066 | 18.0621 | 18.062 | 4.5616 | 4.5609 | 34.7001 | 34.6941 | 7.995 | 7.395 | 96.2818 | 4.5609 | 0 | 52.5692 | 3.531 | 0.02461 | 0 | 0 | 1.9451 | 3.0965 | 0.11616 | 2114.9 | 2.4568 | 0
| 16.186 | 16.043 | 18.0619 | 18.0618 | 4.5617 | 4.5609 | 34.7004 | 34.6943 | 7.995 | 7.3936 | 96.2638 | 4.5609 | 0 | 52.5692 | 3.531 | 0.02462 | 0 | 0 | 1.9451 | 3.0965 | 0.11658 | 2114.9 | 2.4656 | 0
| 16.158 | 16.015 | 18.0619 | 18.0616 | 4.5616 | 4.5608 | 34.7002 | 34.6937 | 7.991 | 7.3922 | 96.2457 | 4.5608 | 0 | 52.5692 | 3.531 | 0.02463 | 0 | 0 | 1.9451 | 3.0952 | 0.11743 | 2114.9 | 2.4835 | 0
| 16.142 | 16 | 18.0619 | 18.062 | 4.5616 | 4.5607 | 34.7001 | 34.6925 | 7.995 | 7.3908 | 96.2278 | 4.5607 | 0 | 52.5692 | 3.531 | 0.02464 | 0 | 0 | 1.9451 | 3.0965 | 0.11785 | 2114.9 | 2.4924 | 0
| 16.128 | 15.985 | 18.0619 | 18.0618 | 4.5617 | 4.5608 | 34.7004 | 34.6936 | 7.995 | 7.3894 | 96.2099 | 4.5608 | 0 | 52.5692 | 3.531 | 0.02465 | 0 | 0 | 1.9451 | 3.0965 | 0.1187 | 2114.9 | 2.5104 | 0
| 16.095 | 15.952 | 18.0619 | 18.0618 | 4.5617 | 4.5608 | 34.7005 | 34.6936 | 7.995 | 7.3886 | 96.1985 | 4.5608 | 0 | 52.5692 | 3.531 | 0.02466 | 0 | 0 | 1.9451 | 3.0965 | 0.11945 | 2116.7 | 2.5285 | 0
| 16.08 | 15.938 | 18.0619 | 18.062 | 4.5617 | 4.5609 | 34.7005 | 34.6938 | 7.995 | 7.3877 | 96.1876 | 4.5609 | 0 | 52.5692 | 3.531 | 0.02468 | 0 | 0 | 1.9451 | 3.0965 | 0.11998 | 2114.9 | 2.5375 | 0
| 16.048 | 15.906 | 18.0621 | 18.0618 | 4.5617 | 4.5608 | 34.7005 | 34.6937 | 7.995 | 7.3864 | 96.17 | 4.5608 | 0 | 52.5692 | 3.531 | 0.02469 | 0 | 0 | 1.9451 | 3.0965 | 0.12128 | 2114.9 | 2.5649 | 0
| 16.033 | 15.891 | 18.0619 | 18.0618 | 4.5616 | 4.5608 | 34.7003 | 34.6936 | 7.995 | 7.385 | 96.1526 | 4.5608 | 0 | 52.5692 | 3.531 | 0.0247 | 0 | 0 | 1.9451 | 3.0965 | 0.12248 | 2116.7 | 2.5925 | 0
| 16.009 | 15.868 | 18.0619 | 18.0618 | 4.5616 | 4.5608 | 34.7 | 34.6937 | 7.995 | 7.3848 | 96.1485 | 4.5608 | 0 | 52.5692 | 3.531 | 0.02471 | 0 | 0 | 1.9451 | 3.0965 | 0.12292 | 2116.7 | 2.6018 | 0
| 15.985 | 15.844 | 18.0619 | 18.0618 | 4.5616 | 4.5608 | 34.7 | 34.6937 | 7.995 | 7.3845 | 96.145 | 4.5608 | 0 | 52.5692 | 3.531 | 0.02472 | 0 | 0 | 1.9451 | 3.0965 | 0.1238 | 2116.7 | 2.6204 | 0
| 15.948 | 15.807 | 18.0619 | 18.0616 | 4.5616 | 4.5608 | 34.7004 | 34.6935 | 7.995 | 7.3847 | 96.1486 | 4.5608 | 0 | 52.5692 | 3.531 | 0.02473 | 0 | 0 | 1.9451 | 3.0965 | 0.12468 | 2116.7 | 2.6391 | 0
| 15.942 | 15.801 | 18.0619 | 18.0615 | 4.5616 | 4.5608 | 34.7001 | 34.6939 | 7.995 | 7.3846 | 96.1467 | 4.5608 | 0 | 52.5692 | 3.531 | 0.02475 | 0 | 0 | 1.9451 | 3.0965 | 0.12557 | 2116.7 | 2.6579 | 0
| 15.909 | 15.768 | 18.0618 | 18.0615 | 4.5616 | 4.5608 | 34.7001 | 34.6936 | 7.995 | 7.385 | 96.1516 | 4.5608 | 0 | 52.5692 | 3.531 | 0.02476 | 0 | 0 | 1.9451 | 3.0965 | 0.12646 | 2116.7 | 2.6768 | 0
| 15.895 | 15.754 | 18.0616 | 18.0616 | 4.5616 | 4.5608 | 34.7002 | 34.6938 | 7.995 | 7.3855 | 96.1576 | 4.5608 | 0 | 52.5692 | 3.531 | 0.02477 | 0 | 0 | 1.9451 | 3.0965 | 0.1268 | 2118.5 | 2.6863 | 0
| 15.871 | 15.731 | 18.0615 | 18.0615 | 4.5616 | 4.5608 | 34.7003 | 34.6936 | 7.995 | 7.386 | 96.1643 | 4.5608 | 0 | 52.5692 | 3.531 | 0.02478 | 0 | 0 | 1.9451 | 3.0965 | 0.12815 | 2118.5 | 2.7149 | 0
| 15.829 | 15.689 | 18.0616 | 18.0611 | 4.5616 | 4.5608 | 34.7 | 34.694 | 7.995 | 7.3866 | 96.1716 | 4.5608 | 0 | 52.569 | 3.5311 | 0.02479 | 0 | 0 | 1.9451 | 3.0965 | 0.12872 | 2116.7 | 2.7245 | 0
| 15.824 | 15.684 | 18.0615 | 18.0613 | 4.5616 | 4.5608 | 34.7004 | 34.6935 | 7.995 | 7.3867 | 96.1735 | 4.5608 | 0 | 52.569 | 3.5311 | 0.0248 | 0 | 0 | 1.9451 | 3.0965 | 0.13008 | 2116.7 | 2.7535 | 0
| 15.795 | 15.656 | 18.0615 | 18.0611 | 4.5616 | 4.5608 | 34.7001 | 34.6943 | 7.995 | 7.3874 | 96.1823 | 4.5608 | 0 | 52.569 | 3.5311 | 0.02481 | 0 | 0 | 1.9451 | 3.0965 | 0.131 | 2116.7 | 2.7729 | 0
| 15.771 | 15.631 | 18.0613 | 18.0615 | 4.5615 | 4.5608 | 34.7 | 34.6937 | 7.995 | 7.3882 | 96.1919 | 4.5608 | 0 | 52.569 | 3.5311 | 0.02483 | 0 | 0 | 1.9451 | 3.0965 | 0.13193 | 2116.7 | 2.7925 | 0
| 15.748 | 15.608 | 18.0613 | 18.0611 | 4.5616 | 4.5607 | 34.7004 | 34.6933 | 7.995 | 7.389 | 96.2024 | 4.5607 | 0 | 52.569 | 3.5311 | 0.02484 | 0 | 0 | 1.9451 | 3.0965 | 0.13274 | 2118.5 | 2.8121 | 0
| 15.723 | 15.584 | 18.0615 | 18.0613 | 4.5615 | 4.5607 | 34.6997 | 34.6932 | 7.995 | 7.3898 | 96.2137 | 4.5607 | 0 | 52.5692 | 3.531 | 0.02485 | 0 | 0 | 1.9451 | 3.0965 | 0.13368 | 2118.5 | 2.8319 | 0
| 15.709 | 15.57 | 18.0611 | 18.0613 | 4.5615 | 4.5608 | 34.7002 | 34.6935 | 7.995 | 7.3908 | 96.2258 | 4.5608 | 0 | 52.5692 | 3.531 | 0.02486 | 0 | 0 | 1.9451 | 3.0965 | 0.13473 | 2116.7 | 2.8518 | 0
| 15.672 | 15.533 | 18.0611 | 18.0615 | 4.5615 | 4.5608 | 34.7003 | 34.6937 | 7.995 | 7.3918 | 96.2386 | 4.5608 | 0 | 52.5692 | 3.531 | 0.02487 | 0 | 0 | 1.9451 | 3.0965 | 0.13556 | 2118.5 | 2.8718 | 0
| 15.666 | 15.528 | 18.0613 | 18.0615 | 4.5615 | 4.5607 | 34.7002 | 34.6931 | 7.995 | 7.3928 | 96.2525 | 4.5607 | 0 | 52.5692 | 3.531 | 0.02488 | 0 | 0 | 1.9451 | 3.0965 | 0.13651 | 2118.5 | 2.8919 | 0
| 15.642 | 15.504 | 18.0611 | 18.0618 | 4.5615 | 4.5608 | 34.7004 | 34.6938 | 7.995 | 7.3939 | 96.267 | 4.5608 | 0 | 52.5692 | 3.531 | 0.0249 | 0 | 0 | 1.9451 | 3.0965 | 0.13746 | 2118.5 | 2.9121 | 0
| 15.61 | 15.472 | 18.0607 | 18.0618 | 4.5615 | 4.5609 | 34.7005 | 34.6941 | 7.995 | 7.3952 | 96.2821 | 4.5609 | 0 | 52.5692 | 3.531 | 0.02491 | 0 | 0 | 1.9451 | 3.0965 | 0.13842 | 2118.5 | 2.9325 | 0
| 15.594 | 15.456 | 18.0613 | 18.0615 | 4.5615 | 4.5609 | 34.7 | 34.6944 | 7.995 | 7.3963 | 96.2984 | 4.5609 | 0 | 52.5692 | 3.531 | 0.02492 | 0 | 0 | 1.9451 | 3.0965 | 0.13939 | 2118.5 | 2.9529 | 0
| 15.566 | 15.428 | 18.0609 | 18.0616 | 4.5615 | 4.5608 | 34.7005 | 34.6934 | 7.995 | 7.3972 | 96.3085 | 4.5608 | 0 | 52.5692 | 3.531 | 0.02493 | 0 | 0 | 1.9451 | 3.0965 | 0.14085 | 2118.5 | 2.9838 | 0
| 15.534 | 15.396 | 18.0611 | 18.0615 | 4.5615 | 4.5608 | 34.7004 | 34.6934 | 7.995 | 7.398 | 96.3192 | 4.5608 | 0 | 52.5692 | 3.531 | 0.02494 | 0 | 0 | 1.9451 | 3.0965 | 0.14183 | 2118.5 | 3.0046 | 0
| 15.529 | 15.391 | 18.0611 | 18.0615 | 4.5615 | 4.5608 | 34.7002 | 34.6941 | 7.995 | 7.3989 | 96.3307 | 4.5608 | 0 | 52.5692 | 3.531 | 0.02495 | 0 | 0 | 1.9451 | 3.0965 | 0.14281 | 2118.5 | 3.0254 | 0
| 15.505 | 15.368 | 18.0609 | 18.0615 | 4.5615 | 4.5608 | 34.7001 | 34.6934 | 7.995 | 7.3987 | 96.329 | 4.5608 | 0 | 52.5692 | 3.531 | 0.02497 | 0 | 0 | 1.9451 | 3.0965 | 0.1438 | 2118.5 | 3.0464 | 0
| 15.471 | 15.334 | 18.0613 | 18.0613 | 4.5616 | 4.5608 | 34.7006 | 34.6937 | 7.995 | 7.3996 | 96.3407 | 4.5608 | 0 | 52.5692 | 3.531 | 0.02498 | 0 | 0 | 1.9451 | 3.0965 | 0.1448 | 2118.5 | 3.0675 | 0
| 15.461 | 15.325 | 18.0615 | 18.0611 | 4.5616 | 4.5608 | 34.7006 | 34.6937 | 7.995 | 7.4005 | 96.3533 | 4.5608 | 0 | 52.5692 | 3.531 | 0.02499 | 0 | 0 | 1.9451 | 3.0965 | 0.1458 | 2118.5 | 3.0887 | 0
| 15.447 | 15.311 | 18.0615 | 18.0606 | 4.5616 | 4.5607 | 34.7003 | 34.6935 | 7.995 | 7.401 | 96.3595 | 4.5607 | 0 | 52.5692 | 3.531 | 0.025 | 0 | 0 | 1.9451 | 3.0965 | 0.14681 | 2118.5 | 3.1101 | 0
| 15.414 | 15.278 | 18.0613 | 18.0609 | 4.5616 | 4.5607 | 34.7005 | 34.6936 | 7.995 | 7.401 | 96.3591 | 4.5607 | 0 | 52.5692 | 3.531 | 0.02501 | 0 | 0 | 1.9451 | 3.0965 | 0.14782 | 2118.5 | 3.1315 | 0
| 15.394 | 15.258 | 18.0613 | 18.0609 | 4.5615 | 4.5607 | 34.7004 | 34.6936 | 7.995 | 7.401 | 96.3589 | 4.5607 | 0 | 52.5692 | 3.531 | 0.02502 | 0 | 0 | 1.9451 | 3.0965 | 0.14884 | 2118.5 | 3.1531 | 0
| 15.382 | 15.246 | 18.0615 | 18.0611 | 4.5615 | 4.5607 | 34.7 | 34.6934 | 7.995 | 7.401 | 96.3588 | 4.5607 | 0 | 52.5692 | 3.531 | 0.02503 | 0 | 0 | 1.9451 | 3.0965 | 0.14986 | 2118.5 | 3.1748 | 0
| 15.347 | 15.211 | 18.0615 | 18.0611 | 4.5616 | 4.5608 | 34.7003 | 34.6938 | 7.995 | 7.4009 | 96.3584 | 4.5608 | 0 | 52.5692 | 3.531 | 0.02505 | 0 | 0 | 1.9451 | 3.0965 | 0.15089 | 2118.5 | 3.1966 | 0
| 15.343 | 15.207 | 18.0616 | 18.0613 | 4.5616 | 4.5607 | 34.7008 | 34.693 | 7.995 | 7.4081 | 96.4525 | 4.5607 | 0 | 52.569 | 3.5311 | 0.02506 | 0 | 0 | 1.9463 | 3.0965 | 0.15128 | 2120.2 | 3.2076 | 0
| 15.329 | 15.193 | 18.0619 | 18.0618 | 4.5616 | 4.5607 | 34.7005 | 34.6929 | 7.995 | 7.4013 | 96.3644 | 4.5607 | 0 | 52.569 | 3.5311 | 0.02507 | 0 | 0 | 1.9451 | 3.0965 | 0.15284 | 2120.2 | 3.2406 | 0
| 15.299 | 15.164 | 18.0618 | 18.0623 | 4.5617 | 4.5609 | 34.7013 | 34.6944 | 7.995 | 7.4012 | 96.3637 | 4.5609 | 0 | 52.569 | 3.5311 | 0.02508 | 0 | 0 | 1.9451 | 3.0965 | 0.15349 | 2118.5 | 3.2517 | 0
| 15.276 | 15.141 | 18.063 | 18.063 | 4.5617 | 4.561 | 34.7005 | 34.6945 | 7.995 | 7.4011 | 96.3632 | 4.561 | 0 | 52.569 | 3.5311 | 0.02509 | 0 | 0 | 1.9451 | 3.0965 | 0.15454 | 2118.5 | 3.274 | 0
| 15.251 | 15.117 | 18.0638 | 18.063 | 4.5618 | 4.561 | 34.7002 | 34.6942 | 7.995 | 7.4154 | 96.5511 | 4.561 | 0 | 52.569 | 3.5311 | 0.0251 | 0 | 0 | 1.9475 | 3.0965 | 0.15547 | 2120.2 | 3.2963 | 0
| 15.242 | 15.108 | 18.0644 | 18.0634 | 4.5619 | 4.5609 | 34.7008 | 34.6933 | 7.995 | 7.4162 | 96.5631 | 4.5609 | 0 | 52.569 | 3.5311 | 0.02512 | 0 | 0 | 1.9475 | 3.0965 | 0.15653 | 2120.2 | 3.3188 | 0
| 15.238 | 15.104 | 18.065 | 18.0642 | 4.5619 | 4.561 | 34.7007 | 34.6935 | 7.995 | 7.417 | 96.5746 | 4.561 | 0 | 52.5692 | 3.531 | 0.02513 | 0 | 0 | 1.9475 | 3.0965 | 0.15706 | 2120.2 | 3.3301 | 0
| 15.214 | 15.079 | 18.0652 | 18.0644 | 4.5619 | 4.5612 | 34.6998 | 34.6951 | 7.995 | 7.4178 | 96.5854 | 4.5612 | 0 | 52.5692 | 3.531 | 0.02514 | 0 | 0 | 1.9475 | 3.0965 | 0.15813 | 2120.2 | 3.3528 | 0
| 15.204 | 15.069 | 18.0648 | 18.0641 | 4.5618 | 4.5611 | 34.7 | 34.694 | 7.995 | 7.4187 | 96.5957 | 4.5611 | 0 | 52.5692 | 3.531 | 0.02515 | 0 | 0 | 1.9475 | 3.0965 | 0.15867 | 2120.2 | 3.3642 | 0
| 15.171 | 15.037 | 18.0648 | 18.0639 | 4.562 | 4.561 | 34.7017 | 34.6935 | 7.995 | 7.4193 | 96.6052 | 4.561 | 0 | 52.5692 | 3.531 | 0.02516 | 0 | 0 | 1.9475 | 3.0965 | 0.15975 | 2120.2 | 3.3871 | 0
| 15.156 | 15.022 | 18.0672 | 18.0642 | 4.5623 | 4.561 | 34.7015 | 34.6933 | 7.995 | 7.427 | 96.7088 | 4.561 | 0 | 52.5692 | 3.531 | 0.02517 | 0 | 0 | 1.9487 | 3.0965 | 0.16029 | 2120.2 | 3.3986 | 0
| 15.147 | 15.013 | 18.0689 | 18.0642 | 4.5625 | 4.561 | 34.702 | 34.6936 | 7.995 | 7.4279 | 96.7238 | 4.561 | 0 | 52.5692 | 3.531 | 0.02519 | 0 | 0 | 1.9487 | 3.0965 | 0.16138 | 2120.2 | 3.4217 | 0
| 15.124 | 14.99 | 18.0705 | 18.0649 | 4.5625 | 4.5611 | 34.7008 | 34.6937 | 7.995 | 7.4288 | 96.7379 | 4.5611 | 0 | 52.5692 | 3.531 | 0.0252 | 0 | 0 | 1.9487 | 3.0965 | 0.16193 | 2120.2 | 3.4333 | 0
| 15.11 | 14.976 | 18.0708 | 18.0656 | 4.5625 | 4.5611 | 34.7007 | 34.6934 | 7.995 | 7.4298 | 96.7511 | 4.5611 | 0 | 52.5692 | 3.531 | 0.02521 | 0 | 0 | 1.9487 | 3.0965 | 0.16289 | 2122 | 3.4566 | 0
| 15.099 | 14.966 | 18.071 | 18.0659 | 4.5625 | 4.5612 | 34.7006 | 34.6935 | 7.995 | 7.4379 | 96.8578 | 4.5612 | 0 | 52.5692 | 3.531 | 0.02522 | 0 | 0 | 1.9499 | 3.0965 | 0.16344 | 2122 | 3.4683 | 0
| 15.076 | 14.943 | 18.0708 | 18.0665 | 4.5625 | 4.5613 | 34.7005 | 34.694 | 7.995 | 7.4321 | 96.7814 | 4.5613 | 0 | 52.5692 | 3.531 | 0.02523 | 0 | 0 | 1.9487 | 3.0965 | 0.16413 | 2120.2 | 3.48 | 0
| 15.051 | 14.918 | 18.0706 | 18.0668 | 4.5625 | 4.5613 | 34.7009 | 34.6937 | 7.995 | 7.4329 | 96.7918 | 4.5613 | 0 | 52.5692 | 3.531 | 0.02524 | 0 | 0 | 1.9487 | 3.0965 | 0.1651 | 2122 | 3.5035 | 0
| 15.051 | 14.918 | 18.0708 | 18.0678 | 4.5625 | 4.5614 | 34.7006 | 34.6938 | 7.995 | 7.4409 | 96.8959 | 4.5614 | 0 | 52.5692 | 3.531 | 0.02525 | 0 | 0 | 1.9499 | 3.0965 | 0.16566 | 2122 | 3.5153 | 0
| 15.028 | 14.895 | 18.0708 | 18.0689 | 4.5625 | 4.5615 | 34.7002 | 34.6937 | 7.995 | 7.4421 | 96.9109 | 4.5615 | 0 | 52.5692 | 3.531 | 0.02527 | 0 | 0 | 1.9499 | 3.0965 | 0.16622 | 2122 | 3.5272 | 0
| 15.004 | 14.871 | 18.0717 | 18.07 | 4.5626 | 4.5616 | 34.7005 | 34.6936 | 7.995 | 7.4358 | 96.8308 | 4.5616 | 0 | 52.5692 | 3.531 | 0.02528 | 0 | 0 | 1.9487 | 3.0965 | 0.16748 | 2120.2 | 3.551 | 0
| 14.984 | 14.852 | 18.0725 | 18.0715 | 4.5627 | 4.5618 | 34.701 | 34.6941 | 7.995 | 7.4434 | 96.9317 | 4.5618 | 0 | 52.5692 | 3.531 | 0.02529 | 0 | 0 | 1.9499 | 3.0965 | 0.1679 | 2122 | 3.563 | 0
| 14.975 | 14.843 | 18.0734 | 18.0731 | 4.5629 | 4.5621 | 34.7014 | 34.6953 | 7.995 | 7.4442 | 96.944 | 4.5621 | 0 | 52.5692 | 3.531 | 0.0253 | 0 | 0 | 1.9499 | 3.0965 | 0.16847 | 2122 | 3.5749 | 0
| 14.981 | 14.848 | 18.0751 | 18.0742 | 4.563 | 4.5622 | 34.7009 | 34.6954 | 7.995 | 7.4448 | 96.9555 | 4.5622 | 0 | 52.5692 | 3.531 | 0.02531 | 0 | 0 | 1.9499 | 3.0965 | 0.1696 | 2122 | 3.599 | 0
| 14.947 | 14.815 | 18.0756 | 18.0747 | 4.563 | 4.5621 | 34.7007 | 34.6941 | 7.995 | 7.4455 | 96.9653 | 4.5621 | 0 | 52.5692 | 3.531 | 0.02532 | 0 | 0 | 1.9499 | 3.0965 | 0.17017 | 2122 | 3.6111 | 0
| 14.938 | 14.806 | 18.0758 | 18.0743 | 4.563 | 4.562 | 34.7004 | 34.693 | 7.995 | 7.4462 | 96.9743 | 4.562 | 0 | 52.569 | 3.5311 | 0.02534 | 0 | 0 | 1.9499 | 3.0965 | 0.17074 | 2122 | 3.6232 | 0
| 14.924 | 14.792 | 18.0754 | 18.0743 | 4.5629 | 4.5621 | 34.7 | 34.694 | 7.995 | 7.4469 | 96.9822 | 4.5621 | 0 | 52.569 | 3.5311 | 0.02535 | 0 | 0 | 1.9499 | 3.0965 | 0.17132 | 2122 | 3.6354 | 0
| 14.899 | 14.768 | 18.0749 | 18.0742 | 4.5628 | 4.5621 | 34.6997 | 34.6945 | 7.995 | 7.4475 | 96.9889 | 4.5621 | 0 | 52.569 | 3.5311 | 0.02536 | 0 | 0 | 1.9499 | 3.0965 | 0.17247 | 2122 | 3.6598 | 0
| 14.899 | 14.768 | 18.0744 | 18.0742 | 4.5628 | 4.562 | 34.6997 | 34.6938 | 7.995 | 7.448 | 96.9947 | 4.562 | 0 | 52.569 | 3.5311 | 0.02537 | 0 | 0 | 1.9499 | 3.0965 | 0.17305 | 2122 | 3.6721 | 0
| 14.876 | 14.745 | 18.0741 | 18.074 | 4.5627 | 4.562 | 34.6998 | 34.6936 | 7.995 | 7.4484 | 96.9993 | 4.562 | 0 | 52.569 | 3.5311 | 0.02538 | 0 | 0 | 1.9499 | 3.0965 | 0.17363 | 2122 | 3.6844 | 0
| 14.861 | 14.729 | 18.0737 | 18.074 | 4.5627 | 4.562 | 34.6998 | 34.6936 | 7.995 | 7.4487 | 97.0028 | 4.562 | 0 | 52.569 | 3.5311 | 0.02539 | 0 | 0 | 1.9499 | 3.0965 | 0.17479 | 2122 | 3.7091 | 0
| 14.832 | 14.701 | 18.0735 | 18.0738 | 4.5627 | 4.562 | 34.6999 | 34.6941 | 7.995 | 7.4489 | 97.0052 | 4.562 | 0 | 52.569 | 3.5311 | 0.02541 | 0 | 0 | 1.9499 | 3.0965 | 0.17523 | 2123.8 | 3.7215 | 0
| 14.839 | 14.708 | 18.0731 | 18.0735 | 4.5626 | 4.562 | 34.6996 | 34.6937 | 7.995 | 7.4419 | 96.9127 | 4.562 | 0 | 52.5692 | 3.531 | 0.02542 | 0 | 0 | 1.9487 | 3.0965 | 0.17581 | 2123.8 | 3.7339 | 0
| 14.813 | 14.682 | 18.0725 | 18.0735 | 4.5625 | 4.562 | 34.6992 | 34.6938 | 7.995 | 7.4415 | 96.9067 | 4.562 | 0 | 52.5692 | 3.531 | 0.02543 | 0 | 0 | 1.9487 | 3.0965 | 0.1764 | 2123.8 | 3.7464 | 0
| 14.804 | 14.673 | 18.0724 | 18.0733 | 4.5626 | 4.5619 | 34.6998 | 34.6936 | 7.995 | 7.4482 | 96.9943 | 4.5619 | 0 | 52.5692 | 3.531 | 0.02544 | 0 | 0 | 1.9499 | 3.0965 | 0.17699 | 2123.8 | 3.7589 | 0
| 14.785 | 14.654 | 18.0722 | 18.073 | 4.5625 | 4.5619 | 34.6998 | 34.6936 | 7.995 | 7.4482 | 96.993 | 4.5619 | 0 | 52.5692 | 3.531 | 0.02545 | 0 | 0 | 1.9499 | 3.0965 | 0.17817 | 2123.8 | 3.784 | 0
| 14.763 | 14.632 | 18.0722 | 18.0726 | 4.5627 | 4.5618 | 34.701 | 34.6935 | 7.995 | 7.4479 | 96.9905 | 4.5618 | 0 | 52.5692 | 3.531 | 0.02546 | 0 | 0 | 1.9499 | 3.0965 | 0.17876 | 2123.8 | 3.7966 | 0
| 14.756 | 14.626 | 18.0729 | 18.0721 | 4.5628 | 4.5618 | 34.701 | 34.6933 | 7.995 | 7.4404 | 96.8931 | 4.5618 | 0 | 52.5692 | 3.531 | 0.02547 | 0 | 0 | 1.9487 | 3.0965 | 0.17936 | 2123.8 | 3.8092 | 0
| 14.737 | 14.607 | 18.0732 | 18.0723 | 4.5627 | 4.5617 | 34.7006 | 34.6929 | 7.995 | 7.4467 | 96.9766 | 4.5617 | 0 | 52.5692 | 3.531 | 0.02549 | 0 | 0 | 1.9499 | 3.0965 | 0.17996 | 2123.8 | 3.8219 | 0
| 14.705 | 14.575 | 18.0731 | 18.0721 | 4.5627 | 4.5618 | 34.7004 | 34.6936 | 7.995 | 7.4391 | 96.877 | 4.5618 | 0 | 52.5692 | 3.531 | 0.0255 | 0 | 0 | 1.9487 | 3.0965 | 0.18116 | 2123.8 | 3.8474 | 0
| 14.709 | 14.579 | 18.0727 | 18.0725 | 4.5626 | 4.5618 | 34.7002 | 34.6937 | 7.995 | 7.4382 | 96.8646 | 4.5618 | 0 | 52.5692 | 3.531 | 0.02551 | 0 | 0 | 1.9487 | 3.0965 | 0.18191 | 2122 | 3.8602 | 0
| 14.689 | 14.559 | 18.0727 | 18.0726 | 4.5626 | 4.5619 | 34.6999 | 34.6939 | 7.995 | 7.4444 | 96.9454 | 4.5619 | 0 | 52.5692 | 3.531 | 0.02552 | 0 | 0 | 1.9499 | 3.0965 | 0.18236 | 2123.8 | 3.873 | 0
| 14.671 | 14.542 | 18.0725 | 18.0726 | 4.5626 | 4.5619 | 34.7001 | 34.6939 | 7.995 | 7.4438 | 96.9374 | 4.5619 | 0 | 52.5692 | 3.531 | 0.02553 | 0 | 0 | 1.9499 | 3.0965 | 0.18297 | 2123.8 | 3.8859 | 0
| 14.648 | 14.519 | 18.0722 | 18.0728 | 4.5626 | 4.5619 | 34.7001 | 34.6941 | 7.995 | 7.4432 | 96.9282 | 4.5619 | 0 | 52.5692 | 3.531 | 0.02554 | 0 | 0 | 1.9499 | 3.0965 | 0.18418 | 2123.8 | 3.9117 | 0
| 14.642 | 14.512 | 18.072 | 18.0731 | 4.5625 | 4.562 | 34.6999 | 34.6941 | 7.995 | 7.4425 | 96.9182 | 4.562 | 0 | 52.5692 | 3.531 | 0.02556 | 0 | 0 | 1.9499 | 3.0965 | 0.18479 | 2123.8 | 3.9247 | 0
| 14.613 | 14.484 | 18.0717 | 18.0728 | 4.5625 | 4.5619 | 34.7 | 34.6941 | 7.995 | 7.4344 | 96.8127 | 4.5619 | 0 | 52.5692 | 3.531 | 0.02557 | 0 | 0 | 1.9487 | 3.0965 | 0.18541 | 2123.8 | 3.9377 | 0
| 14.604 | 14.475 | 18.0713 | 18.0726 | 4.5625 | 4.5619 | 34.7003 | 34.6939 | 7.995 | 7.4402 | 96.8884 | 4.5619 | 0 | 52.5692 | 3.531 | 0.02558 | 0 | 0 | 1.9499 | 3.0965 | 0.18679 | 2122 | 3.9638 | 0
| 14.591 | 14.462 | 18.0715 | 18.0723 | 4.5625 | 4.5618 | 34.7002 | 34.6933 | 7.995 | 7.4392 | 96.8754 | 4.5618 | 0 | 52.5692 | 3.531 | 0.02559 | 0 | 0 | 1.9499 | 3.0965 | 0.18725 | 2123.8 | 3.9769 | 0
| 14.576 | 14.447 | 18.0715 | 18.0728 | 4.5626 | 4.5618 | 34.7006 | 34.6931 | 7.995 | 7.4381 | 96.8612 | 4.5618 | 0 | 52.5692 | 3.531 | 0.0256 | 0 | 0 | 1.9499 | 3.0965 | 0.18787 | 2123.8 | 3.9901 | 0
| 14.547 | 14.419 | 18.0718 | 18.0728 | 4.5626 | 4.5619 | 34.701 | 34.6938 | 7.995 | 7.4369 | 96.8459 | 4.5619 | 0 | 52.5692 | 3.531 | 0.02561 | 0 | 0 | 1.9499 | 3.0965 | 0.18912 | 2123.8 | 4.0165 | 0
| 14.537 | 14.409 | 18.0725 | 18.0726 | 4.5627 | 4.5619 | 34.7008 | 34.6943 | 7.995 | 7.4361 | 96.8364 | 4.5619 | 0 | 52.569 | 3.5311 | 0.02562 | 0 | 0 | 1.9499 | 3.0965 | 0.18974 | 2123.8 | 4.0297 | 0
| 14.515 | 14.387 | 18.0724 | 18.0728 | 4.5627 | 4.5618 | 34.701 | 34.6934 | 7.995 | 7.4348 | 96.8192 | 4.5618 | 0 | 52.569 | 3.5311 | 0.02564 | 0 | 0 | 1.9499 | 3.0965 | 0.19053 | 2122 | 4.043 | 0
| 14.5 | 14.372 | 18.0727 | 18.0723 | 4.5627 | 4.5619 | 34.7011 | 34.694 | 7.995 | 7.4333 | 96.8011 | 4.5619 | 0 | 52.569 | 3.5311 | 0.02565 | 0 | 0 | 1.9499 | 3.0965 | 0.191 | 2123.8 | 4.0564 | 0
| 14.47 | 14.342 | 18.0729 | 18.0728 | 4.5627 | 4.5618 | 34.7005 | 34.6935 | 7.995 | 7.4318 | 96.7816 | 4.5618 | 0 | 52.569 | 3.5311 | 0.02566 | 0 | 0 | 1.9499 | 3.0965 | 0.19226 | 2123.8 | 4.0832 | 0
| 14.461 | 14.333 | 18.0731 | 18.0728 | 4.5627 | 4.562 | 34.7002 | 34.6948 | 7.995 | 7.4313 | 96.7748 | 4.562 | 0 | 52.569 | 3.5311 | 0.02567 | 0 | 0 | 1.9499 | 3.0965 | 0.19305 | 2122 | 4.0966 | 0
| 14.448 | 14.32 | 18.0729 | 18.0728 | 4.5627 | 4.5619 | 34.701 | 34.6938 | 7.995 | 7.4307 | 96.7674 | 4.5619 | 0 | 52.5692 | 3.531 | 0.02568 | 0 | 0 | 1.9499 | 3.0965 | 0.19353 | 2123.8 | 4.1101 | 0
| 14.422 | 14.295 | 18.0729 | 18.0725 | 4.5627 | 4.5619 | 34.7008 | 34.6938 | 7.995 | 7.4301 | 96.7593 | 4.5619 | 0 | 52.5692 | 3.531 | 0.02569 | 0 | 0 | 1.9499 | 3.0965 | 0.19416 | 2123.8 | 4.1236 | 0
| 14.413 | 14.286 | 18.0729 | 18.0726 | 4.5626 | 4.5618 | 34.6999 | 34.6933 | 7.995 | 7.4295 | 96.7509 | 4.5618 | 0 | 52.5692 | 3.531 | 0.02571 | 0 | 0 | 1.9499 | 3.0965 | 0.19528 | 2125.6 | 4.1508 | 0
| 14.385 | 14.258 | 18.0725 | 18.0726 | 4.5626 | 4.5619 | 34.7002 | 34.694 | 7.995 | 7.4288 | 96.7417 | 4.5619 | 0 | 52.5692 | 3.531 | 0.02572 | 0 | 0 | 1.9499 | 3.0965 | 0.19609 | 2123.8 | 4.1645 | 0
| 14.372 | 14.245 | 18.0725 | 18.0725 | 4.5626 | 4.5618 | 34.7005 | 34.6938 | 7.995 | 7.4281 | 96.7321 | 4.5618 | 0 | 52.5692 | 3.531 | 0.02573 | 0 | 0 | 1.9499 | 3.0965 | 0.19738 | 2123.8 | 4.1919 | 0
| 14.346 | 14.22 | 18.0725 | 18.0726 | 4.5626 | 4.5618 | 34.7004 | 34.6937 | 7.995 | 7.4278 | 96.7286 | 4.5618 | 0 | 52.5692 | 3.531 | 0.02574 | 0 | 0 | 1.9499 | 3.0965 | 0.19802 | 2123.8 | 4.2056 | 0
| 14.337 | 14.211 | 18.0725 | 18.0726 | 4.5626 | 4.5619 | 34.7005 | 34.6937 | 7.995 | 7.4275 | 96.725 | 4.5619 | 0 | 52.5692 | 3.531 | 0.02575 | 0 | 0 | 1.9499 | 3.0965 | 0.19867 | 2123.8 | 4.2194 | 0
| 14.318 | 14.191 | 18.0727 | 18.0726 | 4.5627 | 4.5619 | 34.7006 | 34.694 | 7.995 | 7.4416 | 96.9093 | 4.5619 | 0 | 52.5692 | 3.531 | 0.02576 | 0 | 0 | 1.9524 | 3.0965 | 0.19932 | 2123.8 | 4.2333 | 0
| 14.286 | 14.159 | 18.0725 | 18.0726 | 4.5626 | 4.5619 | 34.7003 | 34.694 | 7.995 | 7.4423 | 96.9172 | 4.5619 | 0 | 52.5692 | 3.531 | 0.02578 | 0 | 0 | 1.9524 | 3.0965 | 0.20063 | 2123.8 | 4.261 | 0
| 14.281 | 14.154 | 18.0725 | 18.0726 | 4.5626 | 4.5619 | 34.7003 | 34.694 | 7.995 | 7.4289 | 96.7431 | 4.5619 | 0 | 52.5692 | 3.531 | 0.02579 | 0 | 0 | 1.9499 | 3.0965 | 0.20129 | 2123.8 | 4.275 | 0
| 14.251 | 14.125 | 18.0725 | 18.0725 | 4.5626 | 4.5619 | 34.7006 | 34.6939 | 7.995 | 7.4285 | 96.7374 | 4.5619 | 0 | 52.5692 | 3.531 | 0.0258 | 0 | 0 | 1.9499 | 3.0965 | 0.20278 | 2122 | 4.303 | 0
| 14.233 | 14.107 | 18.0725 | 18.0725 | 4.5626 | 4.5618 | 34.7002 | 34.6935 | 7.995 | 7.428 | 96.7315 | 4.5618 | 0 | 52.5692 | 3.531 | 0.02581 | 0 | 0 | 1.9499 | 3.0965 | 0.20344 | 2122 | 4.3171 | 0
| 14.223 | 14.097 | 18.0727 | 18.0721 | 4.5626 | 4.5618 | 34.7001 | 34.6938 | 7.995 | 7.4425 | 96.9205 | 4.5618 | 0 | 52.5692 | 3.531 | 0.02582 | 0 | 0 | 1.9524 | 3.0965 | 0.20477 | 2122 | 4.3454 | 0
| 14.19 | 14.065 | 18.0725 | 18.0721 | 4.5626 | 4.5618 | 34.7004 | 34.6938 | 7.995 | 7.4435 | 96.9333 | 4.5618 | 0 | 52.5692 | 3.531 | 0.02583 | 0 | 0 | 1.9524 | 3.0965 | 0.20544 | 2122 | 4.3595 | 0
| 14.185 | 14.06 | 18.0725 | 18.0721 | 4.5626 | 4.5618 | 34.7006 | 34.6935 | 7.995 | 7.444 | 96.9391 | 4.5618 | 0 | 52.5692 | 3.531 | 0.02584 | 0 | 0 | 1.9524 | 3.0965 | 0.20679 | 2122 | 4.3881 | 0
| 14.166 | 14.041 | 18.0731 | 18.0725 | 4.5627 | 4.5618 | 34.7003 | 34.6933 | 7.995 | 7.4448 | 96.9507 | 4.5618 | 0 | 52.5692 | 3.531 | 0.02586 | 0 | 0 | 1.9524 | 3.0965 | 0.20763 | 2120.2 | 4.4024 | 0
| 14.147 | 14.022 | 18.0731 | 18.0728 | 4.5627 | 4.5618 | 34.7008 | 34.6932 | 7.995 | 7.4456 | 96.9618 | 4.5618 | 0 | 52.5692 | 3.531 | 0.02587 | 0 | 0 | 1.9524 | 3.0965 | 0.20899 | 2120.2 | 4.4311 | 0
| 14.118 | 13.993 | 18.0732 | 18.0728 | 4.5627 | 4.5619 | 34.7008 | 34.6943 | 7.995 | 7.4319 | 96.7839 | 4.5619 | 0 | 52.5692 | 3.531 | 0.02588 | 0 | 0 | 1.9499 | 3.0965 | 0.21035 | 2120.2 | 4.46 | 0
| 14.105 | 13.981 | 18.0732 | 18.073 | 4.5627 | 4.562 | 34.7009 | 34.6944 | 7.995 | 7.439 | 96.8757 | 4.562 | 0 | 52.5692 | 3.531 | 0.02589 | 0 | 0 | 1.9512 | 3.0965 | 0.21104 | 2120.2 | 4.4745 | 0
| 14.079 | 13.955 | 18.0734 | 18.0728 | 4.5627 | 4.5619 | 34.7007 | 34.6939 | 7.995 | 7.4393 | 96.8795 | 4.5619 | 0 | 52.569 | 3.5311 | 0.0259 | 0 | 0 | 1.9512 | 3.0965 | 0.21241 | 2120.2 | 4.5037 | 0
| 14.061 | 13.937 | 18.0734 | 18.073 | 4.5627 | 4.5619 | 34.7004 | 34.6935 | 7.995 | 7.4468 | 96.9771 | 4.5619 | 0 | 52.569 | 3.5311 | 0.02591 | 0 | 0 | 1.9524 | 3.0965 | 0.21398 | 2118.5 | 4.533 | 0
| 14.051 | 13.927 | 18.0734 | 18.0726 | 4.5627 | 4.5619 | 34.7005 | 34.6941 | 7.995 | 7.4475 | 96.9867 | 4.5619 | 0 | 52.569 | 3.5311 | 0.02593 | 0 | 0 | 1.9524 | 3.0965 | 0.21449 | 2120.2 | 4.5477 | 0
| 14.023 | 13.899 | 18.0732 | 18.073 | 4.5627 | 4.5618 | 34.7005 | 34.6935 | 7.995 | 7.4482 | 96.9955 | 4.5618 | 0 | 52.569 | 3.5311 | 0.02594 | 0 | 0 | 1.9524 | 3.0965 | 0.21588 | 2120.2 | 4.5773 | 0
| 14.02 | 13.896 | 18.0734 | 18.0738 | 4.5627 | 4.5619 | 34.7004 | 34.6931 | 7.995 | 7.4344 | 96.8158 | 4.5619 | 0 | 52.569 | 3.5311 | 0.02595 | 0 | 0 | 1.9499 | 3.0965 | 0.21729 | 2120.2 | 4.607 | 0
| 13.994 | 13.871 | 18.0729 | 18.0752 | 4.5627 | 4.5621 | 34.7006 | 34.6937 | 7.995 | 7.4341 | 96.8111 | 4.5621 | 0 | 52.5692 | 3.531 | 0.02596 | 0 | 0 | 1.9499 | 3.0965 | 0.21888 | 2118.5 | 4.6369 | 0
| 13.975 | 13.852 | 18.0731 | 18.0759 | 4.5627 | 4.5622 | 34.7006 | 34.6943 | 7.995 | 7.4337 | 96.8066 | 4.5622 | 0 | 52.5692 | 3.531 | 0.02597 | 0 | 0 | 1.9499 | 3.0965 | 0.22011 | 2120.2 | 4.667 | 0
| 13.956 | 13.832 | 18.0735 | 18.0757 | 4.5628 | 4.5623 | 34.7009 | 34.6948 | 7.995 | 7.4328 | 96.7954 | 4.5623 | 0 | 52.5692 | 3.531 | 0.02598 | 0 | 0 | 1.9499 | 3.0965 | 0.22135 | 2122 | 4.6972 | 0
| 13.938 | 13.815 | 18.0742 | 18.0757 | 4.5628 | 4.5621 | 34.7009 | 34.6935 | 7.995 | 7.4318 | 96.784 | 4.5621 | 0 | 52.5692 | 3.531 | 0.026 | 0 | 0 | 1.9499 | 3.0965 | 0.22297 | 2120.2 | 4.7276 | 0
| 13.934 | 13.811 | 18.0744 | 18.0756 | 4.5629 | 4.5622 | 34.701 | 34.6943 | 7.995 | 7.4314 | 96.7791 | 4.5622 | 0 | 52.5692 | 3.531 | 0.02601 | 0 | 0 | 1.9499 | 3.0965 | 0.22442 | 2120.2 | 4.7582 | 0
| 13.908 | 13.785 | 18.0746 | 18.0749 | 4.5628 | 4.5621 | 34.7004 | 34.694 | 7.995 | 7.431 | 96.7739 | 4.5621 | 0 | 52.5692 | 3.531 | 0.02602 | 0 | 0 | 1.9499 | 3.0965 | 0.22587 | 2120.2 | 4.7889 | 0
| 13.899 | 13.776 | 18.0741 | 18.0743 | 4.5628 | 4.562 | 34.7005 | 34.6937 | 7.995 | 7.4307 | 96.769 | 4.562 | 0 | 52.5692 | 3.531 | 0.02603 | 0 | 0 | 1.9499 | 3.0965 | 0.22733 | 2120.2 | 4.8198 | 0
| 13.88 | 13.757 | 18.0741 | 18.0742 | 4.5627 | 4.5619 | 34.7002 | 34.6932 | 7.995 | 7.4298 | 96.7572 | 4.5619 | 0 | 52.5692 | 3.531 | 0.02604 | 0 | 0 | 1.9499 | 3.0965 | 0.22879 | 2120.2 | 4.8509 | 0
| 13.862 | 13.739 | 18.0741 | 18.0742 | 4.5627 | 4.5619 | 34.7001 | 34.6932 | 7.995 | 7.4294 | 96.7519 | 4.5619 | 0 | 52.5692 | 3.531 | 0.02605 | 0 | 0 | 1.9499 | 3.0965 | 0.23046 | 2118.5 | 4.8822 | 0
| 13.851 | 13.729 | 18.0737 | 18.074 | 4.5627 | 4.562 | 34.7006 | 34.6937 | 7.995 | 7.4285 | 96.7399 | 4.562 | 0 | 52.5692 | 3.531 | 0.02606 | 0 | 0 | 1.9499 | 3.0965 | 0.23175 | 2120.2 | 4.9137 | 0
| 13.82 | 13.698 | 18.0737 | 18.074 | 4.5627 | 4.562 | 34.7004 | 34.6938 | 7.995 | 7.4275 | 96.7275 | 4.562 | 0 | 52.5692 | 3.531 | 0.02608 | 0 | 0 | 1.9499 | 3.0965 | 0.23324 | 2120.2 | 4.9453 | 0
| 13.814 | 13.692 | 18.0739 | 18.0742 | 4.5627 | 4.5619 | 34.6998 | 34.6932 | 7.995 | 7.4271 | 96.7218 | 4.5619 | 0 | 52.5692 | 3.531 | 0.02609 | 0 | 0 | 1.9499 | 3.0965 | 0.23474 | 2120.2 | 4.9771 | 0
| 13.795 | 13.673 | 18.0737 | 18.0747 | 4.5627 | 4.5621 | 34.7002 | 34.6944 | 7.995 | 7.4267 | 96.7159 | 4.5621 | 0 | 52.5692 | 3.531 | 0.0261 | 0 | 0 | 1.9499 | 3.0965 | 0.2355 | 2120.2 | 4.9931 | 0
| 13.784 | 13.662 | 18.0737 | 18.0751 | 4.5627 | 4.5621 | 34.7004 | 34.6942 | 7.995 | 7.4262 | 96.7101 | 4.5621 | 0 | 52.5692 | 3.531 | 0.02611 | 0 | 0 | 1.9499 | 3.0965 | 0.23681 | 2122 | 5.0251 | 0
| 13.775 | 13.654 | 18.0734 | 18.0751 | 4.5627 | 4.5621 | 34.7007 | 34.6939 | 7.995 | 7.4258 | 96.7044 | 4.5621 | 0 | 52.5692 | 3.531 | 0.02612 | 0 | 0 | 1.9499 | 3.0965 | 0.23853 | 2120.2 | 5.0574 | 0
| 13.756 | 13.634 | 18.0735 | 18.0749 | 4.5627 | 4.5621 | 34.7008 | 34.694 | 7.995 | 7.4248 | 96.6918 | 4.5621 | 0 | 52.5692 | 3.531 | 0.02613 | 0 | 0 | 1.9499 | 3.0965 | 0.24006 | 2120.2 | 5.0898 | 0
| 13.734 | 13.613 | 18.0736 | 18.0745 | 4.5627 | 4.562 | 34.7004 | 34.6939 | 7.995 | 7.4171 | 96.5915 | 4.562 | 0 | 52.5692 | 3.531 | 0.02615 | 0 | 0 | 1.9487 | 3.0965 | 0.24083 | 2120.2 | 5.1061 | 0
| 13.719 | 13.597 | 18.0741 | 18.0751 | 4.5628 | 4.562 | 34.7005 | 34.6935 | 7.995 | 7.4161 | 96.5793 | 4.562 | 0 | 52.5692 | 3.531 | 0.02616 | 0 | 0 | 1.9487 | 3.0965 | 0.24237 | 2120.2 | 5.1388 | 0
| 13.708 | 13.587 | 18.0746 | 18.0745 | 4.5628 | 4.562 | 34.7008 | 34.6936 | 7.991 | 7.4151 | 96.5674 | 4.562 | 0 | 52.5692 | 3.531 | 0.02617 | 0 | 0 | 1.9487 | 3.0952 | 0.24335 | 2118.5 | 5.1553 | 0
| 13.69 | 13.569 | 18.0744 | 18.0751 | 4.5628 | 4.562 | 34.7009 | 34.6936 | 7.995 | 7.4142 | 96.5556 | 4.562 | 0 | 52.569 | 3.5311 | 0.02618 | 0 | 0 | 1.9487 | 3.0965 | 0.2447 | 2120.2 | 5.1882 | 0
| 13.671 | 13.55 | 18.0747 | 18.0756 | 4.5629 | 4.5621 | 34.7012 | 34.6934 | 7.991 | 7.4133 | 96.5441 | 4.5621 | 0 | 52.569 | 3.5311 | 0.02619 | 0 | 0 | 1.9487 | 3.0952 | 0.24626 | 2120.2 | 5.2214 | 0
| 13.661 | 13.54 | 18.0749 | 18.0759 | 4.5629 | 4.5622 | 34.701 | 34.6944 | 7.995 | 7.4124 | 96.533 | 4.5622 | 0 | 52.569 | 3.5311 | 0.0262 | 0 | 0 | 1.9487 | 3.0965 | 0.24705 | 2120.2 | 5.2381 | 0
| 13.642 | 13.522 | 18.0753 | 18.0763 | 4.563 | 4.5623 | 34.7013 | 34.6948 | 7.995 | 7.4115 | 96.5221 | 4.5623 | 0 | 52.569 | 3.5311 | 0.02622 | 0 | 0 | 1.9487 | 3.0965 | 0.24863 | 2120.2 | 5.2715 | 0
| 13.639 | 13.518 | 18.0758 | 18.0763 | 4.563 | 4.5623 | 34.7015 | 34.6945 | 7.995 | 7.4106 | 96.5116 | 4.5623 | 0 | 52.569 | 3.5311 | 0.02623 | 0 | 0 | 1.9487 | 3.0965 | 0.25022 | 2120.2 | 5.3052 | 0
| 13.623 | 13.503 | 18.0764 | 18.0759 | 4.5631 | 4.5622 | 34.7011 | 34.6946 | 7.991 | 7.4098 | 96.5013 | 4.5622 | 0 | 52.569 | 3.5311 | 0.02624 | 0 | 0 | 1.9487 | 3.0952 | 0.25101 | 2120.2 | 5.3221 | 0
| 13.604 | 13.484 | 18.077 | 18.0759 | 4.5631 | 4.5621 | 34.7009 | 34.6935 | 7.995 | 7.4089 | 96.4911 | 4.5621 | 0 | 52.5692 | 3.531 | 0.02625 | 0 | 0 | 1.9487 | 3.0965 | 0.2524 | 2122 | 5.356 | 0
| 13.584 | 13.464 | 18.0764 | 18.0761 | 4.5631 | 4.5622 | 34.701 | 34.6937 | 7.995 | 7.4082 | 96.4812 | 4.5622 | 0 | 52.5692 | 3.531 | 0.02626 | 0 | 0 | 1.9487 | 3.0965 | 0.25342 | 2120.2 | 5.373 | 0
| 13.575 | 13.456 | 18.0763 | 18.0757 | 4.563 | 4.5621 | 34.7003 | 34.6937 | 7.995 | 7.4075 | 96.4717 | 4.5621 | 0 | 52.5692 | 3.531 | 0.02627 | 0 | 0 | 1.9487 | 3.0965 | 0.25422 | 2120.2 | 5.3901 | 0
| 13.565 | 13.445 | 18.0759 | 18.0759 | 4.5629 | 4.5621 | 34.7002 | 34.6935 | 7.995 | 7.4069 | 96.4624 | 4.5621 | 0 | 52.5692 | 3.531 | 0.02628 | 0 | 0 | 1.9487 | 3.0965 | 0.25665 | 2120.2 | 5.4417 | 0
| 13.537 | 13.417 | 18.0759 | 18.0763 | 4.5629 | 4.5621 | 34.7002 | 34.6933 | 7.995 | 7.4062 | 96.4532 | 4.5621 | 0 | 52.5692 | 3.531 | 0.0263 | 0 | 0 | 1.9487 | 3.0965 | 0.25747 | 2120.2 | 5.4589 | 0
| 13.534 | 13.415 | 18.0761 | 18.0763 | 4.563 | 4.5622 | 34.7007 | 34.6942 | 7.995 | 7.4055 | 96.4446 | 4.5622 | 0 | 52.5692 | 3.531 | 0.02631 | 0 | 0 | 1.9487 | 3.0965 | 0.2591 | 2120.2 | 5.4936 | 0
| 13.519 | 13.399 | 18.0763 | 18.0764 | 4.563 | 4.5622 | 34.7012 | 34.6941 | 7.995 | 7.4048 | 96.4361 | 4.5622 | 0 | 52.5692 | 3.531 | 0.02632 | 0 | 0 | 1.9487 | 3.0965 | 0.25993 | 2120.2 | 5.5111 | 0
| 13.499 | 13.38 | 18.0763 | 18.0766 | 4.563 | 4.5622 | 34.7011 | 34.6933 | 7.995 | 7.4052 | 96.4413 | 4.5622 | 0 | 52.5692 | 3.531 | 0.02633 | 0 | 0 | 1.9487 | 3.0965 | 0.26075 | 2120.2 | 5.5285 | 0
| 13.489 | 13.37 | 18.0766 | 18.0768 | 4.563 | 4.5622 | 34.7007 | 34.6939 | 7.995 | 7.4056 | 96.4473 | 4.5622 | 0 | 52.5692 | 3.531 | 0.02634 | 0 | 0 | 1.9487 | 3.0965 | 0.2624 | 2120.2 | 5.5636 | 0
| 13.471 | 13.352 | 18.0766 | 18.0769 | 4.5631 | 4.5623 | 34.7009 | 34.694 | 7.995 | 7.4051 | 96.4407 | 4.5623 | 0 | 52.5692 | 3.531 | 0.02635 | 0 | 0 | 1.9487 | 3.0965 | 0.26346 | 2118.5 | 5.5812 | 0
| 13.441 | 13.323 | 18.0768 | 18.0771 | 4.5631 | 4.5624 | 34.7009 | 34.6945 | 7.995 | 7.4046 | 96.4342 | 4.5624 | 0 | 52.5692 | 3.531 | 0.02637 | 0 | 0 | 1.9487 | 3.0965 | 0.26491 | 2120.2 | 5.6166 | 0
| 13.441 | 13.323 | 18.0768 | 18.0773 | 4.563 | 4.5623 | 34.7007 | 34.694 | 7.995 | 7.3969 | 96.3341 | 4.5623 | 0 | 52.5692 | 3.531 | 0.02638 | 0 | 0 | 1.9475 | 3.0965 | 0.26574 | 2120.2 | 5.6344 | 0
| 13.432 | 13.314 | 18.0768 | 18.0771 | 4.563 | 4.5623 | 34.7004 | 34.6939 | 7.995 | 7.4043 | 96.4298 | 4.5623 | 0 | 52.5692 | 3.531 | 0.02639 | 0 | 0 | 1.9487 | 3.0965 | 0.26743 | 2120.2 | 5.6701 | 0
| 13.404 | 13.286 | 18.0768 | 18.0771 | 4.563 | 4.5623 | 34.7001 | 34.6939 | 7.995 | 7.3977 | 96.3442 | 4.5623 | 0 | 52.5692 | 3.531 | 0.0264 | 0 | 0 | 1.9475 | 3.0965 | 0.26827 | 2120.2 | 5.688 | 0
| 13.401 | 13.283 | 18.0764 | 18.0768 | 4.5629 | 4.5623 | 34.6998 | 34.6941 | 7.995 | 7.4052 | 96.4417 | 4.5623 | 0 | 52.5692 | 3.531 | 0.02641 | 0 | 0 | 1.9487 | 3.0965 | 0.26997 | 2120.2 | 5.724 | 0
| 13.376 | 13.257 | 18.0759 | 18.0763 | 4.5629 | 4.5622 | 34.7001 | 34.6939 | 7.995 | 7.4061 | 96.4521 | 4.5622 | 0 | 52.5692 | 3.531 | 0.02642 | 0 | 0 | 1.9487 | 3.0965 | 0.27059 | 2122 | 5.7421 | 0
| 13.356 | 13.238 | 18.0759 | 18.0754 | 4.563 | 4.5621 | 34.7011 | 34.6937 | 7.995 | 7.4069 | 96.4634 | 4.5621 | 0 | 52.5692 | 3.531 | 0.02644 | 0 | 0 | 1.9487 | 3.0965 | 0.2723 | 2122 | 5.7784 | 0
| 13.347 | 13.229 | 18.0764 | 18.0754 | 4.5631 | 4.562 | 34.7011 | 34.6927 | 7.995 | 7.4068 | 96.4623 | 4.562 | 0 | 52.5692 | 3.531 | 0.02645 | 0 | 0 | 1.9487 | 3.0965 | 0.27339 | 2120.2 | 5.7966 | 0
| 13.328 | 13.21 | 18.0771 | 18.0759 | 4.5631 | 4.562 | 34.701 | 34.693 | 7.995 | 7.4071 | 96.468 | 4.562 | 0 | 52.569 | 3.5311 | 0.02646 | 0 | 0 | 1.9487 | 3.0965 | 0.27512 | 2120.2 | 5.8332 | 0
| 13.318 | 13.2 | 18.0771 | 18.0763 | 4.5631 | 4.5622 | 34.701 | 34.6939 | 7.995 | 7.4076 | 96.4743 | 4.5622 | 0 | 52.569 | 3.5311 | 0.02647 | 0 | 0 | 1.9487 | 3.0965 | 0.27686 | 2120.2 | 5.87 | 0
| 13.289 | 13.172 | 18.077 | 18.0764 | 4.5631 | 4.5622 | 34.7009 | 34.6941 | 7.995 | 7.4086 | 96.4877 | 4.5622 | 0 | 52.569 | 3.5311 | 0.02648 | 0 | 0 | 1.9487 | 3.0965 | 0.2786 | 2120.2 | 5.907 | 0
| 13.28 | 13.163 | 18.0773 | 18.0766 | 4.5631 | 4.5622 | 34.7007 | 34.694 | 7.995 | 7.4097 | 96.5021 | 4.5622 | 0 | 52.569 | 3.5311 | 0.02649 | 0 | 0 | 1.9487 | 3.0965 | 0.27948 | 2120.2 | 5.9256 | 0
| 13.27 | 13.153 | 18.0775 | 18.0763 | 4.5631 | 4.5623 | 34.7009 | 34.6946 | 7.995 | 7.4109 | 96.5173 | 4.5623 | 0 | 52.569 | 3.5311 | 0.0265 | 0 | 0 | 1.9487 | 3.0965 | 0.281 | 2122 | 5.9629 | 0
| 13.249 | 13.132 | 18.0776 | 18.0763 | 4.5631 | 4.5622 | 34.7008 | 34.6937 | 7.995 | 7.411 | 96.5197 | 4.5622 | 0 | 52.5692 | 3.531 | 0.02652 | 0 | 0 | 1.9487 | 3.0965 | 0.28212 | 2120.2 | 5.9817 | 0
| 13.233 | 13.116 | 18.078 | 18.0766 | 4.5631 | 4.5622 | 34.7004 | 34.694 | 7.995 | 7.4112 | 96.5225 | 4.5622 | 0 | 52.5692 | 3.531 | 0.02653 | 0 | 0 | 1.9487 | 3.0965 | 0.28568 | 2120.2 | 6.0572 | 0
| 13.213 | 13.097 | 18.0782 | 18.0769 | 4.5631 | 4.5623 | 34.7002 | 34.6944 | 7.995 | 7.4114 | 96.5255 | 4.5623 | 0 | 52.5692 | 3.531 | 0.02654 | 0 | 0 | 1.9487 | 3.0965 | 0.28568 | 2120.2 | 6.0572 | 0
| 13.204 | 13.088 | 18.0782 | 18.0773 | 4.5631 | 4.5623 | 34.7001 | 34.6941 | 7.995 | 7.4117 | 96.5289 | 4.5623 | 0 | 52.5692 | 3.531 | 0.02655 | 0 | 0 | 1.9487 | 3.0965 | 0.28634 | 2122 | 6.0762 | 0
| 13.166 | 13.049 | 18.0773 | 18.0785 | 4.563 | 4.5624 | 34.7 | 34.6939 | 7.995 | 7.4121 | 96.5321 | 4.5624 | 0 | 52.5692 | 3.531 | 0.02656 | 0 | 0 | 1.9487 | 3.0965 | 0.28814 | 2122 | 6.1144 | 0
| 13.146 | 13.03 | 18.0766 | 18.079 | 4.5629 | 4.5626 | 34.7001 | 34.6953 | 7.995 | 7.4124 | 96.5358 | 4.5626 | 0 | 52.5692 | 3.531 | 0.02657 | 0 | 0 | 1.9487 | 3.0965 | 0.29019 | 2120.2 | 6.1528 | 0
| 13.146 | 13.03 | 18.0773 | 18.0788 | 4.5631 | 4.5625 | 34.7005 | 34.6948 | 7.995 | 7.4054 | 96.4461 | 4.5625 | 0 | 52.5692 | 3.531 | 0.02659 | 0 | 0 | 1.9475 | 3.0965 | 0.29177 | 2122 | 6.1914 | 0
| 13.128 | 13.012 | 18.0775 | 18.0788 | 4.5632 | 4.5624 | 34.7014 | 34.6935 | 7.995 | 7.4052 | 96.4442 | 4.5624 | 0 | 52.5692 | 3.531 | 0.0266 | 0 | 0 | 1.9475 | 3.0965 | 0.2936 | 2122 | 6.2302 | 0
| 13.118 | 13.002 | 18.0783 | 18.0786 | 4.5633 | 4.5624 | 34.7013 | 34.6936 | 7.995 | 7.405 | 96.4431 | 4.5624 | 0 | 52.5692 | 3.531 | 0.02661 | 0 | 0 | 1.9475 | 3.0965 | 0.29569 | 2120.2 | 6.2693 | 0
| 13.09 | 12.974 | 18.0785 | 18.0783 | 4.5632 | 4.5624 | 34.7011 | 34.6944 | 7.995 | 7.4049 | 96.4423 | 4.5624 | 0 | 52.5692 | 3.531 | 0.02662 | 0 | 0 | 1.9475 | 3.0965 | 0.29729 | 2122 | 6.3086 | 0
| 13.08 | 12.965 | 18.0787 | 18.0785 | 4.5632 | 4.5623 | 34.7009 | 34.6931 | 7.995 | 7.4049 | 96.4422 | 4.5623 | 0 | 52.5692 | 3.531 | 0.02663 | 0 | 0 | 1.9475 | 3.0965 | 0.29822 | 2122 | 6.3283 | 0
| 13.061 | 12.946 | 18.0789 | 18.0783 | 4.5633 | 4.5624 | 34.7012 | 34.6939 | 7.995 | 7.4049 | 96.4425 | 4.5624 | 0 | 52.5692 | 3.531 | 0.02664 | 0 | 0 | 1.9475 | 3.0965 | 0.30009 | 2122 | 6.3679 | 0
| 13.033 | 12.918 | 18.0787 | 18.0785 | 4.5632 | 4.5624 | 34.7005 | 34.6938 | 7.995 | 7.405 | 96.4432 | 4.5624 | 0 | 52.5692 | 3.531 | 0.02666 | 0 | 0 | 1.9475 | 3.0965 | 0.30265 | 2123.8 | 6.4277 | 0
| 13.02 | 12.905 | 18.0783 | 18.0785 | 4.5631 | 4.5624 | 34.6997 | 34.6941 | 7.995 | 7.4052 | 96.4446 | 4.5624 | 0 | 52.5692 | 3.531 | 0.02667 | 0 | 0 | 1.9475 | 3.0965 | 0.30385 | 2122 | 6.4478 | 0
| 13.004 | 12.89 | 18.0773 | 18.0783 | 4.563 | 4.5623 | 34.6996 | 34.6931 | 7.995 | 7.4055 | 96.4465 | 4.5623 | 0 | 52.5692 | 3.531 | 0.02668 | 0 | 0 | 1.9475 | 3.0965 | 0.30644 | 2123.8 | 6.5083 | 0
| 12.975 | 12.86 | 18.0768 | 18.0785 | 4.5629 | 4.5623 | 34.6995 | 34.6932 | 7.995 | 7.413 | 96.5429 | 4.5623 | 0 | 52.5692 | 3.531 | 0.02669 | 0 | 0 | 1.9487 | 3.0965 | 0.30861 | 2122 | 6.5489 | 0
| 12.966 | 12.851 | 18.0764 | 18.078 | 4.5629 | 4.5624 | 34.7 | 34.6946 | 7.995 | 7.4137 | 96.5522 | 4.5624 | 0 | 52.5692 | 3.531 | 0.0267 | 0 | 0 | 1.9487 | 3.0965 | 0.31028 | 2123.8 | 6.5897 | 0
| 12.937 | 12.823 | 18.0763 | 18.0776 | 4.563 | 4.5624 | 34.7008 | 34.6943 | 7.995 | 7.4139 | 96.5548 | 4.5624 | 0 | 52.5692 | 3.531 | 0.02671 | 0 | 0 | 1.9487 | 3.0965 | 0.31221 | 2123.8 | 6.6308 | 0
| 12.918 | 12.804 | 18.0764 | 18.0774 | 4.563 | 4.5623 | 34.701 | 34.6938 | 7.995 | 7.4141 | 96.5575 | 4.5623 | 0 | 52.5692 | 3.531 | 0.02672 | 0 | 0 | 1.9487 | 3.0965 | 0.31442 | 2122 | 6.6721 | 0
| 12.89 | 12.776 | 18.0764 | 18.0771 | 4.563 | 4.5622 | 34.7004 | 34.6938 | 7.995 | 7.4143 | 96.5601 | 4.5622 | 0 | 52.569 | 3.5311 | 0.02674 | 0 | 0 | 1.9487 | 3.0965 | 0.31638 | 2122 | 6.7136 | 0
| 12.89 | 12.776 | 18.0763 | 18.0778 | 4.5629 | 4.5622 | 34.7003 | 34.6931 | 7.995 | 7.4146 | 96.5631 | 4.5622 | 0 | 52.569 | 3.5311 | 0.02675 | 0 | 0 | 1.9487 | 3.0965 | 0.31835 | 2122 | 6.7554 | 0
| 12.87 | 12.757 | 18.0766 | 18.079 | 4.5631 | 4.5624 | 34.7012 | 34.6934 | 7.995 | 7.4147 | 96.5658 | 4.5624 | 0 | 52.569 | 3.5311 | 0.02676 | 0 | 0 | 1.9487 | 3.0965 | 0.32033 | 2122 | 6.7974 | 0
| 12.833 | 12.72 | 18.0778 | 18.0795 | 4.5632 | 4.5626 | 34.7011 | 34.6947 | 7.995 | 7.4147 | 96.5684 | 4.5626 | 0 | 52.569 | 3.5311 | 0.02677 | 0 | 0 | 1.9487 | 3.0965 | 0.32205 | 2123.8 | 6.8397 | 0
| 12.833 | 12.72 | 18.0782 | 18.0795 | 4.5632 | 4.5625 | 34.7009 | 34.694 | 7.995 | 7.4149 | 96.5714 | 4.5625 | 0 | 52.569 | 3.5311 | 0.02678 | 0 | 0 | 1.9487 | 3.0965 | 0.32432 | 2122 | 6.8822 | 0
| 12.785 | 12.672 | 18.0778 | 18.0795 | 4.563 | 4.5624 | 34.7 | 34.6935 | 7.995 | 7.4152 | 96.5738 | 4.5624 | 0 | 52.5692 | 3.531 | 0.02679 | 0 | 0 | 1.9487 | 3.0965 | 0.32633 | 2122 | 6.9249 | 0
| 12.785 | 12.672 | 18.0771 | 18.0799 | 4.563 | 4.5624 | 34.7002 | 34.6931 | 7.995 | 7.4155 | 96.5767 | 4.5624 | 0 | 52.5692 | 3.531 | 0.02681 | 0 | 0 | 1.9487 | 3.0965 | 0.32836 | 2122 | 6.9679 | 0
| 12.766 | 12.653 | 18.0766 | 18.0797 | 4.5629 | 4.5625 | 34.6998 | 34.6943 | 7.995 | 7.4158 | 96.5794 | 4.5625 | 0 | 52.5692 | 3.531 | 0.02682 | 0 | 0 | 1.9487 | 3.0965 | 0.3291 | 2123.8 | 6.9894 | 0
| 12.738 | 12.625 | 18.0759 | 18.0793 | 4.5629 | 4.5626 | 34.7001 | 34.6949 | 7.995 | 7.4161 | 96.5819 | 4.5626 | 0 | 52.5692 | 3.531 | 0.02683 | 0 | 0 | 1.9487 | 3.0965 | 0.33142 | 2122 | 7.0328 | 0
| 12.727 | 12.615 | 18.0756 | 18.079 | 4.5629 | 4.5624 | 34.7006 | 34.6935 | 7.995 | 7.4163 | 96.5847 | 4.5624 | 0 | 52.5692 | 3.531 | 0.02684 | 0 | 0 | 1.9487 | 3.0965 | 0.33347 | 2122 | 7.0763 | 0
| 12.699 | 12.587 | 18.0756 | 18.079 | 4.5628 | 4.5624 | 34.7003 | 34.6933 | 7.995 | 7.4165 | 96.5873 | 4.5624 | 0 | 52.5692 | 3.531 | 0.02685 | 0 | 0 | 1.9487 | 3.0965 | 0.33554 | 2122 | 7.1202 | 0
| 12.68 | 12.568 | 18.0749 | 18.0783 | 4.5627 | 4.5624 | 34.7 | 34.6941 | 7.995 | 7.4168 | 96.59 | 4.5624 | 0 | 52.5692 | 3.531 | 0.02686 | 0 | 0 | 1.9487 | 3.0965 | 0.33761 | 2122 | 7.1642 | 0
| 12.662 | 12.55 | 18.0742 | 18.0774 | 4.5628 | 4.5623 | 34.7007 | 34.6942 | 7.995 | 7.4171 | 96.5927 | 4.5623 | 0 | 52.5692 | 3.531 | 0.02688 | 0 | 0 | 1.9487 | 3.0965 | 0.3397 | 2122 | 7.2085 | 0
| 12.633 | 12.522 | 18.0739 | 18.0769 | 4.5628 | 4.5622 | 34.701 | 34.694 | 7.991 | 7.4101 | 96.5012 | 4.5622 | 0 | 52.5692 | 3.531 | 0.02689 | 0 | 0 | 1.9475 | 3.0952 | 0.3418 | 2122 | 7.2531 | 0
| 12.614 | 12.502 | 18.0737 | 18.0766 | 4.5627 | 4.5622 | 34.7007 | 34.6936 | 7.995 | 7.4171 | 96.5918 | 4.5622 | 0 | 52.5692 | 3.531 | 0.0269 | 0 | 0 | 1.9487 | 3.0965 | 0.34391 | 2122 | 7.2979 | 0
| 12.604 | 12.492 | 18.0739 | 18.0763 | 4.5627 | 4.5621 | 34.7006 | 34.6936 | 7.995 | 7.4101 | 96.5008 | 4.5621 | 0 | 52.5692 | 3.531 | 0.02691 | 0 | 0 | 1.9475 | 3.0965 | 0.34604 | 2122 | 7.343 | 0
| 12.575 | 12.464 | 18.0739 | 18.0759 | 4.5627 | 4.5621 | 34.7005 | 34.6935 | 7.991 | 7.4171 | 96.5917 | 4.5621 | 0 | 52.5692 | 3.531 | 0.02692 | 0 | 0 | 1.9487 | 3.0952 | 0.34817 | 2122 | 7.3883 | 0
| 12.547 | 12.436 | 18.0741 | 18.0757 | 4.5627 | 4.5621 | 34.7005 | 34.6937 | 7.995 | 7.4173 | 96.5948 | 4.5621 | 0 | 52.5692 | 3.531 | 0.02693 | 0 | 0 | 1.9487 | 3.0965 | 0.35062 | 2120.2 | 7.4339 | 0
| 12.538 | 12.427 | 18.0741 | 18.0756 | 4.5627 | 4.5622 | 34.7008 | 34.6945 | 7.995 | 7.417 | 96.5915 | 4.5622 | 0 | 52.5692 | 3.531 | 0.02694 | 0 | 0 | 1.9487 | 3.0965 | 0.35278 | 2120.2 | 7.4797 | 0
| 12.509 | 12.399 | 18.0742 | 18.0752 | 4.5628 | 4.562 | 34.7009 | 34.6938 | 7.995 | 7.4172 | 96.5944 | 4.562 | 0 | 52.5692 | 3.531 | 0.02696 | 0 | 0 | 1.9487 | 3.0965 | 0.35465 | 2122 | 7.5258 | 0
| 12.509 | 12.399 | 18.0744 | 18.0751 | 4.5627 | 4.5621 | 34.7004 | 34.6943 | 7.995 | 7.417 | 96.5909 | 4.5621 | 0 | 52.5692 | 3.531 | 0.02697 | 0 | 0 | 1.9487 | 3.0965 | 0.35684 | 2122 | 7.5722 | 0
| 12.471 | 12.361 | 18.0746 | 18.0743 | 4.5628 | 4.562 | 34.701 | 34.6939 | 7.995 | 7.4099 | 96.4993 | 4.562 | 0 | 52.5692 | 3.531 | 0.02698 | 0 | 0 | 1.9475 | 3.0965 | 0.35903 | 2122 | 7.6188 | 0
| 12.442 | 12.333 | 18.0751 | 18.0742 | 4.5629 | 4.562 | 34.7009 | 34.6944 | 7.995 | 7.4168 | 96.5899 | 4.562 | 0 | 52.5692 | 3.531 | 0.02699 | 0 | 0 | 1.9487 | 3.0965 | 0.36124 | 2122 | 7.6657 | 0
| 12.442 | 12.333 | 18.0756 | 18.0738 | 4.5628 | 4.5619 | 34.7003 | 34.694 | 7.995 | 7.4097 | 96.499 | 4.5619 | 0 | 52.5692 | 3.531 | 0.027 | 0 | 0 | 1.9475 | 3.0965 | 0.36347 | 2122 | 7.7128 | 0
| 12.404 | 12.294 | 18.0751 | 18.0735 | 4.5628 | 4.5618 | 34.7005 | 34.6937 | 7.995 | 7.4168 | 96.5897 | 4.5618 | 0 | 52.569 | 3.5311 | 0.02701 | 0 | 0 | 1.9487 | 3.0965 | 0.3657 | 2122 | 7.7602 | 0
| 12.395 | 12.285 | 18.0747 | 18.0735 | 4.5628 | 4.5618 | 34.7005 | 34.6933 | 7.995 | 7.4171 | 96.5931 | 4.5618 | 0 | 52.569 | 3.5311 | 0.02703 | 0 | 0 | 1.9487 | 3.0965 | 0.36826 | 2120.2 | 7.8079 | 0
| 12.366 | 12.257 | 18.0747 | 18.0733 | 4.5628 | 4.5619 | 34.7004 | 34.6941 | 7.995 | 7.4101 | 96.5021 | 4.5619 | 0 | 52.569 | 3.5311 | 0.02704 | 0 | 0 | 1.9475 | 3.0965 | 0.37052 | 2120.2 | 7.8559 | 0
| 12.356 | 12.247 | 18.0746 | 18.0737 | 4.5627 | 4.5619 | 34.7001 | 34.6942 | 7.995 | 7.4171 | 96.5934 | 4.5619 | 0 | 52.569 | 3.5311 | 0.02705 | 0 | 0 | 1.9487 | 3.0965 | 0.37279 | 2120.2 | 7.9041 | 0
| 12.319 | 12.21 | 18.0739 | 18.0735 | 4.5626 | 4.5619 | 34.6999 | 34.6944 | 7.995 | 7.4175 | 96.5966 | 4.5619 | 0 | 52.569 | 3.5311 | 0.02706 | 0 | 0 | 1.9487 | 3.0965 | 0.37508 | 2120.2 | 7.9526 | 0
| 12.328 | 12.219 | 18.0732 | 18.0737 | 4.5626 | 4.5618 | 34.7002 | 34.6936 | 7.995 | 7.4107 | 96.5063 | 4.5618 | 0 | 52.5692 | 3.531 | 0.02707 | 0 | 0 | 1.9475 | 3.0965 | 0.37706 | 2122 | 8.0013 | 0
| 12.29 | 12.182 | 18.0735 | 18.0738 | 4.5626 | 4.5619 | 34.7 | 34.6937 | 7.995 | 7.4176 | 96.5976 | 4.5619 | 0 | 52.5692 | 3.531 | 0.02708 | 0 | 0 | 1.9487 | 3.0965 | 0.37937 | 2122 | 8.0504 | 0
| 12.271 | 12.163 | 18.0739 | 18.0752 | 4.5627 | 4.562 | 34.7008 | 34.6932 | 7.995 | 7.4178 | 96.6014 | 4.562 | 0 | 52.5692 | 3.531 | 0.02709 | 0 | 0 | 1.9487 | 3.0965 | 0.3817 | 2122 | 8.0997 | 0
| 12.252 | 12.144 | 18.0744 | 18.0754 | 4.5628 | 4.5621 | 34.7009 | 34.6944 | 7.995 | 7.418 | 96.6053 | 4.5621 | 0 | 52.5692 | 3.531 | 0.02711 | 0 | 0 | 1.9487 | 3.0965 | 0.38553 | 2120.2 | 8.1742 | 0
| 12.223 | 12.115 | 18.0746 | 18.0752 | 4.5628 | 4.562 | 34.701 | 34.694 | 7.995 | 7.4183 | 96.609 | 4.562 | 0 | 52.5692 | 3.531 | 0.02712 | 0 | 0 | 1.9487 | 3.0965 | 0.38789 | 2120.2 | 8.2242 | 0
| 12.223 | 12.115 | 18.0753 | 18.0756 | 4.5628 | 4.562 | 34.7008 | 34.6929 | 7.995 | 7.4185 | 96.613 | 4.562 | 0 | 52.5692 | 3.531 | 0.02713 | 0 | 0 | 1.9487 | 3.0965 | 0.38993 | 2122 | 8.2745 | 0
| 12.185 | 12.077 | 18.0758 | 18.0759 | 4.5629 | 4.5621 | 34.7006 | 34.694 | 7.995 | 7.4187 | 96.6166 | 4.5621 | 0 | 52.5692 | 3.531 | 0.02714 | 0 | 0 | 1.9487 | 3.0965 | 0.39232 | 2122 | 8.325 | 0
| 12.176 | 12.068 | 18.0759 | 18.0749 | 4.5629 | 4.5622 | 34.7004 | 34.6955 | 7.995 | 7.4185 | 96.6138 | 4.5622 | 0 | 52.5692 | 3.531 | 0.02715 | 0 | 0 | 1.9487 | 3.0965 | 0.39471 | 2122 | 8.3759 | 0
| 12.147 | 12.04 | 18.0758 | 18.0743 | 4.5629 | 4.5619 | 34.7005 | 34.6934 | 7.995 | 7.4183 | 96.6106 | 4.5619 | 0 | 52.5692 | 3.531 | 0.02716 | 0 | 0 | 1.9487 | 3.0965 | 0.39746 | 2120.2 | 8.4271 | 0
| 12.137 | 12.03 | 18.0756 | 18.0738 | 4.5629 | 4.5619 | 34.7008 | 34.6939 | 7.995 | 7.418 | 96.6072 | 4.5619 | 0 | 52.5692 | 3.531 | 0.02718 | 0 | 0 | 1.9487 | 3.0965 | 0.39955 | 2122 | 8.4785 | 0
| 12.119 | 12.012 | 18.0756 | 18.0737 | 4.5629 | 4.5619 | 34.7007 | 34.6939 | 7.995 | 7.4177 | 96.6035 | 4.5619 | 0 | 52.5692 | 3.531 | 0.02719 | 0 | 0 | 1.9487 | 3.0965 | 0.40165 | 2123.8 | 8.5302 | 0
| 12.1 | 11.993 | 18.0756 | 18.0733 | 4.5628 | 4.5618 | 34.7001 | 34.6936 | 7.995 | 7.4247 | 96.6936 | 4.5618 | 0 | 52.5692 | 3.531 | 0.0272 | 0 | 0 | 1.9499 | 3.0965 | 0.40444 | 2122 | 8.5822 | 0
| 12.089 | 11.983 | 18.0747 | 18.0733 | 4.5627 | 4.5618 | 34.6999 | 34.6939 | 7.995 | 7.425 | 96.6956 | 4.5618 | 0 | 52.5692 | 3.531 | 0.02721 | 0 | 0 | 1.9499 | 3.0965 | 0.40533 | 2123.8 | 8.6084 | 0
| 12.052 | 11.946 | 18.0742 | 18.0738 | 4.5626 | 4.5618 | 34.6998 | 34.6928 | 7.995 | 7.4179 | 96.6026 | 4.5618 | 0 | 52.5692 | 3.531 | 0.02722 | 0 | 0 | 1.9487 | 3.0965 | 0.40938 | 2122 | 8.6872 | 0
| 12.043 | 11.937 | 18.0741 | 18.0742 | 4.5626 | 4.5618 | 34.7001 | 34.6933 | 7.995 | 7.4175 | 96.5974 | 4.5618 | 0 | 52.5692 | 3.531 | 0.02723 | 0 | 0 | 1.9487 | 3.0965 | 0.41028 | 2123.8 | 8.7136 | 0
| 12.024 | 11.917 | 18.0739 | 18.0743 | 4.5627 | 4.562 | 34.7007 | 34.694 | 7.995 | 7.4171 | 96.5918 | 4.562 | 0 | 52.5692 | 3.531 | 0.02725 | 0 | 0 | 1.9487 | 3.0965 | 0.41313 | 2122 | 8.7666 | 0
| 12.006 | 11.9 | 18.0742 | 18.0747 | 4.5627 | 4.562 | 34.7008 | 34.6944 | 7.995 | 7.4243 | 96.6868 | 4.562 | 0 | 52.5692 | 3.531 | 0.02726 | 0 | 0 | 1.9499 | 3.0965 | 0.41564 | 2122 | 8.82 | 0
| 11.976 | 11.87 | 18.0742 | 18.0745 | 4.5627 | 4.562 | 34.7005 | 34.6942 | 7.995 | 7.4176 | 96.5995 | 4.562 | 0 | 52.5692 | 3.531 | 0.02727 | 0 | 0 | 1.9487 | 3.0965 | 0.41655 | 2123.8 | 8.8468 | 0
| 11.976 | 11.87 | 18.0744 | 18.0749 | 4.5627 | 4.562 | 34.7006 | 34.6937 | 7.995 | 7.4249 | 96.6945 | 4.562 | 0 | 52.569 | 3.5311 | 0.02728 | 0 | 0 | 1.9499 | 3.0965 | 0.41909 | 2123.8 | 8.9006 | 0
| 11.948 | 11.842 | 18.0749 | 18.0754 | 4.5628 | 4.562 | 34.7004 | 34.6935 | 7.995 | 7.4254 | 96.7011 | 4.562 | 0 | 52.569 | 3.5311 | 0.02729 | 0 | 0 | 1.9499 | 3.0965 | 0.42291 | 2123.8 | 8.9818 | 0
| 11.937 | 11.832 | 18.0751 | 18.0759 | 4.5628 | 4.5621 | 34.7008 | 34.6938 | 7.995 | 7.4186 | 96.6136 | 4.5621 | 0 | 52.569 | 3.5311 | 0.0273 | 0 | 0 | 1.9487 | 3.0965 | 0.4242 | 2123.8 | 9.0091 | 0
| 11.909 | 11.804 | 18.0749 | 18.0757 | 4.5628 | 4.5621 | 34.7008 | 34.6939 | 7.995 | 7.4186 | 96.6136 | 4.5621 | 0 | 52.569 | 3.5311 | 0.02731 | 0 | 0 | 1.9487 | 3.0965 | 0.42677 | 2123.8 | 9.0638 | 0
| 11.909 | 11.804 | 18.0753 | 18.0757 | 4.5628 | 4.562 | 34.7006 | 34.6936 | 7.991 | 7.4258 | 96.7079 | 4.562 | 0 | 52.569 | 3.5311 | 0.02733 | 0 | 0 | 1.9499 | 3.0952 | 0.42936 | 2123.8 | 9.1188 | 0
| 11.872 | 11.767 | 18.0751 | 18.0754 | 4.5628 | 4.562 | 34.7008 | 34.6933 | 7.995 | 7.4191 | 96.6198 | 4.562 | 0 | 52.569 | 3.5311 | 0.02734 | 0 | 0 | 1.9487 | 3.0965 | 0.43066 | 2123.8 | 9.1465 | 0
| 11.872 | 11.767 | 18.0754 | 18.0752 | 4.5628 | 4.562 | 34.7006 | 34.6934 | 7.995 | 7.4263 | 96.7139 | 4.562 | 0 | 52.5692 | 3.531 | 0.02735 | 0 | 0 | 1.9499 | 3.0965 | 0.43328 | 2123.8 | 9.202 | 0
| 11.842 | 11.737 | 18.0753 | 18.0751 | 4.5628 | 4.562 | 34.7009 | 34.6942 | 7.995 | 7.4267 | 96.7198 | 4.562 | 0 | 52.5692 | 3.531 | 0.02736 | 0 | 0 | 1.9499 | 3.0965 | 0.43591 | 2123.8 | 9.2578 | 0
| 11.824 | 11.719 | 18.0753 | 18.0749 | 4.5628 | 4.562 | 34.7008 | 34.694 | 7.995 | 7.4272 | 96.7254 | 4.562 | 0 | 52.5692 | 3.531 | 0.02737 | 0 | 0 | 1.9499 | 3.0965 | 0.43855 | 2123.8 | 9.3139 | 0
| 11.805 | 11.7 | 18.0756 | 18.0752 | 4.5628 | 4.562 | 34.7002 | 34.6937 | 7.995 | 7.4203 | 96.6368 | 4.562 | 0 | 52.5692 | 3.531 | 0.02738 | 0 | 0 | 1.9487 | 3.0965 | 0.43987 | 2123.8 | 9.3421 | 0
| 11.785 | 11.681 | 18.0749 | 18.0756 | 4.5627 | 4.5621 | 34.7003 | 34.6942 | 7.995 | 7.4276 | 96.7298 | 4.5621 | 0 | 52.5692 | 3.531 | 0.0274 | 0 | 0 | 1.9499 | 3.0965 | 0.44254 | 2123.8 | 9.3987 | 0
| 11.768 | 11.665 | 18.0751 | 18.0759 | 4.5628 | 4.5621 | 34.7008 | 34.6938 | 7.995 | 7.4279 | 96.735 | 4.5621 | 0 | 52.5692 | 3.531 | 0.02741 | 0 | 0 | 1.9499 | 3.0965 | 0.44485 | 2125.6 | 9.4556 | 0
| 11.757 | 11.653 | 18.0761 | 18.0759 | 4.563 | 4.5621 | 34.7012 | 34.6938 | 7.995 | 7.4281 | 96.74 | 4.5621 | 0 | 52.5692 | 3.531 | 0.02742 | 0 | 0 | 1.9499 | 3.0965 | 0.44619 | 2125.6 | 9.4842 | 0
| 11.737 | 11.634 | 18.0771 | 18.0761 | 4.5631 | 4.5622 | 34.7015 | 34.6947 | 7.995 | 7.4283 | 96.7446 | 4.5622 | 0 | 52.5692 | 3.531 | 0.02743 | 0 | 0 | 1.9499 | 3.0965 | 0.44889 | 2125.6 | 9.5416 | 0
| 11.718 | 11.615 | 18.0778 | 18.0768 | 4.5632 | 4.562 | 34.7017 | 34.6928 | 7.995 | 7.4286 | 96.749 | 4.562 | 0 | 52.5692 | 3.531 | 0.02744 | 0 | 0 | 1.9499 | 3.0965 | 0.45161 | 2125.6 | 9.5993 | 0
| 11.709 | 11.606 | 18.0787 | 18.078 | 4.5632 | 4.5622 | 34.7013 | 34.6934 | 7.995 | 7.4283 | 96.7466 | 4.5622 | 0 | 52.5692 | 3.531 | 0.02745 | 0 | 0 | 1.9499 | 3.0965 | 0.45434 | 2125.6 | 9.6573 | 0
| 11.681 | 11.578 | 18.079 | 18.0788 | 4.5632 | 4.5625 | 34.7012 | 34.695 | 7.995 | 7.4285 | 96.75 | 4.5625 | 0 | 52.5692 | 3.531 | 0.02747 | 0 | 0 | 1.9499 | 3.0965 | 0.45533 | 2127.4 | 9.6865 | 0
| 11.661 | 11.558 | 18.0797 | 18.0788 | 4.5633 | 4.5625 | 34.7012 | 34.6947 | 7.995 | 7.4281 | 96.7466 | 4.5625 | 0 | 52.5692 | 3.531 | 0.02748 | 0 | 0 | 1.9499 | 3.0965 | 0.45846 | 2125.6 | 9.745 | 0
| 11.661 | 11.558 | 18.0804 | 18.0783 | 4.5634 | 4.5624 | 34.7011 | 34.6945 | 7.995 | 7.4283 | 96.7496 | 4.5624 | 0 | 52.5692 | 3.531 | 0.02749 | 0 | 0 | 1.9499 | 3.0965 | 0.46085 | 2127.4 | 9.8039 | 0
| 11.624 | 11.521 | 18.0807 | 18.0785 | 4.5634 | 4.5622 | 34.7013 | 34.6931 | 7.995 | 7.4284 | 96.7518 | 4.5622 | 0 | 52.5692 | 3.531 | 0.0275 | 0 | 0 | 1.9499 | 3.0965 | 0.46363 | 2127.4 | 9.8631 | 0
| 11.597 | 11.495 | 18.0811 | 18.0786 | 4.5634 | 4.5623 | 34.701 | 34.6933 | 7.995 | 7.4213 | 96.6598 | 4.5623 | 0 | 52.5692 | 3.531 | 0.02751 | 0 | 0 | 1.9487 | 3.0965 | 0.46643 | 2127.4 | 9.9226 | 0
| 11.585 | 11.483 | 18.0814 | 18.0795 | 4.5634 | 4.5624 | 34.7008 | 34.6932 | 7.995 | 7.4282 | 96.7498 | 4.5624 | 0 | 52.5692 | 3.531 | 0.02752 | 0 | 0 | 1.9499 | 3.0965 | 0.46924 | 2127.4 | 9.9825 | 0
| 11.566 | 11.464 | 18.0817 | 18.0797 | 4.5635 | 4.5625 | 34.7007 | 34.694 | 7.995 | 7.4283 | 96.7517 | 4.5625 | 0 | 52.5692 | 3.531 | 0.02753 | 0 | 0 | 1.9499 | 3.0965 | 0.47247 | 2125.6 | 10.043 | 0
| 11.548 | 11.446 | 18.0812 | 18.0799 | 4.5634 | 4.5625 | 34.7004 | 34.6942 | 7.991 | 7.428 | 96.7467 | 4.5625 | 0 | 52.5692 | 3.531 | 0.02755 | 0 | 0 | 1.9499 | 3.0952 | 0.47389 | 2125.6 | 10.073 | 0
| 11.538 | 11.436 | 18.0814 | 18.0799 | 4.5634 | 4.5624 | 34.7007 | 34.6936 | 7.995 | 7.4208 | 96.6538 | 4.5624 | 0 | 52.5692 | 3.531 | 0.02756 | 0 | 0 | 1.9487 | 3.0965 | 0.47778 | 2127.4 | 10.164 | 0
| 11.518 | 11.417 | 18.0812 | 18.08 | 4.5634 | 4.5625 | 34.7004 | 34.6937 | 7.995 | 7.4199 | 96.6418 | 4.5625 | 0 | 52.569 | 3.5311 | 0.02757 | 0 | 0 | 1.9487 | 3.0965 | 0.47922 | 2127.4 | 10.195 | 0
| 11.5 | 11.399 | 18.0812 | 18.0799 | 4.5634 | 4.5625 | 34.7004 | 34.6939 | 7.995 | 7.4267 | 96.7303 | 4.5625 | 0 | 52.569 | 3.5311 | 0.02758 | 0 | 0 | 1.9499 | 3.0965 | 0.48066 | 2127.4 | 10.225 | 0
| 11.49 | 11.389 | 18.0811 | 18.08 | 4.5633 | 4.5625 | 34.7 | 34.6937 | 7.995 | 7.4268 | 96.731 | 4.5625 | 0 | 52.569 | 3.5311 | 0.02759 | 0 | 0 | 1.9499 | 3.0965 | 0.48646 | 2127.4 | 10.349 | 0
| 11.473 | 11.372 | 18.0807 | 18.0804 | 4.5633 | 4.5625 | 34.7002 | 34.6938 | 7.995 | 7.4191 | 96.6304 | 4.5625 | 0 | 52.569 | 3.5311 | 0.0276 | 0 | 0 | 1.9487 | 3.0965 | 0.48939 | 2127.4 | 10.411 | 0
| 11.442 | 11.341 | 18.0804 | 18.0797 | 4.5633 | 4.5625 | 34.7003 | 34.6942 | 7.995 | 7.4259 | 96.718 | 4.5625 | 0 | 52.569 | 3.5311 | 0.02762 | 0 | 0 | 1.9499 | 3.0965 | 0.49086 | 2127.4 | 10.442 | 0
| 11.424 | 11.323 | 18.0804 | 18.0797 | 4.5633 | 4.5625 | 34.701 | 34.6941 | 7.995 | 7.4258 | 96.7178 | 4.5625 | 0 | 52.5692 | 3.531 | 0.02763 | 0 | 0 | 1.9499 | 3.0965 | 0.49381 | 2127.4 | 10.505 | 0
| 11.414 | 11.313 | 18.0804 | 18.0794 | 4.5633 | 4.5623 | 34.7006 | 34.693 | 7.995 | 7.4181 | 96.6166 | 4.5623 | 0 | 52.5692 | 3.531 | 0.02764 | 0 | 0 | 1.9487 | 3.0965 | 0.4972 | 2125.6 | 10.568 | 0
| 11.405 | 11.304 | 18.0803 | 18.0792 | 4.5632 | 4.5624 | 34.7002 | 34.6942 | 7.995 | 7.4248 | 96.7036 | 4.5624 | 0 | 52.5692 | 3.531 | 0.02765 | 0 | 0 | 1.9499 | 3.0965 | 0.50169 | 2125.6 | 10.664 | 0
| 11.377 | 11.276 | 18.0802 | 18.0792 | 4.5633 | 4.5624 | 34.7006 | 34.6942 | 7.995 | 7.4247 | 96.7024 | 4.5624 | 0 | 52.5692 | 3.531 | 0.02766 | 0 | 0 | 1.9499 | 3.0965 | 0.50319 | 2125.6 | 10.696 | 0
| 11.357 | 11.257 | 18.08 | 18.0792 | 4.5632 | 4.5624 | 34.7002 | 34.694 | 7.995 | 7.4174 | 96.607 | 4.5624 | 0 | 52.5692 | 3.531 | 0.02767 | 0 | 0 | 1.9487 | 3.0965 | 0.50621 | 2125.6 | 10.76 | 0
| 11.347 | 11.247 | 18.0795 | 18.0788 | 4.5631 | 4.5624 | 34.7001 | 34.6941 | 7.995 | 7.4169 | 96.5994 | 4.5624 | 0 | 52.5692 | 3.531 | 0.02769 | 0 | 0 | 1.9487 | 3.0965 | 0.51231 | 2125.6 | 10.89 | 0
| 11.33 | 11.23 | 18.0788 | 18.0785 | 4.563 | 4.5624 | 34.6997 | 34.6941 | 7.995 | 7.4164 | 96.5916 | 4.5624 | 0 | 52.5692 | 3.531 | 0.0277 | 0 | 0 | 1.9487 | 3.0965 | 0.51384 | 2125.6 | 10.922 | 0
| 11.31 | 11.21 | 18.0782 | 18.0781 | 4.563 | 4.5623 | 34.6999 | 34.6938 | 7.995 | 7.4231 | 96.6779 | 4.5623 | 0 | 52.5692 | 3.531 | 0.02771 | 0 | 0 | 1.9499 | 3.0965 | 0.51692 | 2125.6 | 10.988 | 0
| 11.299 | 11.2 | 18.078 | 18.0781 | 4.563 | 4.5622 | 34.7001 | 34.6934 | 7.995 | 7.423 | 96.6764 | 4.5622 | 0 | 52.5692 | 3.531 | 0.02772 | 0 | 0 | 1.9499 | 3.0965 | 0.51847 | 2125.6 | 11.021 | 0
| 11.271 | 11.171 | 18.078 | 18.0783 | 4.563 | 4.5623 | 34.7005 | 34.694 | 7.995 | 7.4229 | 96.6745 | 4.5623 | 0 | 52.5692 | 3.531 | 0.02773 | 0 | 0 | 1.9499 | 3.0965 | 0.52202 | 2123.8 | 11.087 | 0
| 11.253 | 11.154 | 18.0778 | 18.0781 | 4.5631 | 4.5623 | 34.7008 | 34.6941 | 7.995 | 7.4227 | 96.6724 | 4.5623 | 0 | 52.5692 | 3.531 | 0.02774 | 0 | 0 | 1.9499 | 3.0965 | 0.52627 | 2125.6 | 11.186 | 0
| 11.234 | 11.134 | 18.0778 | 18.0764 | 4.563 | 4.5623 | 34.7007 | 34.6956 | 7.995 | 7.4226 | 96.67 | 4.5623 | 0 | 52.5692 | 3.531 | 0.02775 | 0 | 0 | 1.9499 | 3.0965 | 0.52785 | 2125.6 | 11.22 | 0
| 11.235 | 11.136 | 18.0775 | 18.0743 | 4.563 | 4.562 | 34.7004 | 34.6943 | 7.995 | 7.4157 | 96.5802 | 4.562 | 0 | 52.5692 | 3.531 | 0.02777 | 0 | 0 | 1.9487 | 3.0965 | 0.5326 | 2125.6 | 11.321 | 0
| 11.186 | 11.087 | 18.077 | 18.0733 | 4.5629 | 4.5616 | 34.7005 | 34.6926 | 7.995 | 7.4228 | 96.6718 | 4.5616 | 0 | 52.5692 | 3.531 | 0.02778 | 0 | 0 | 1.9499 | 3.0965 | 0.53578 | 2125.6 | 11.389 | 0
| 11.176 | 11.077 | 18.0768 | 18.0731 | 4.5629 | 4.5616 | 34.7002 | 34.6925 | 7.995 | 7.4227 | 96.6695 | 4.5616 | 0 | 52.5692 | 3.531 | 0.02779 | 0 | 0 | 1.9499 | 3.0965 | 0.53899 | 2125.6 | 11.457 | 0
| 11.167 | 11.068 | 18.0763 | 18.0733 | 4.5629 | 4.5617 | 34.7004 | 34.6933 | 7.995 | 7.4225 | 96.667 | 4.5617 | 0 | 52.5692 | 3.531 | 0.0278 | 0 | 0 | 1.9499 | 3.0965 | 0.54221 | 2125.6 | 11.525 | 0
| 11.138 | 11.04 | 18.0758 | 18.0737 | 4.5628 | 4.5618 | 34.7006 | 34.694 | 7.995 | 7.4224 | 96.6639 | 4.5618 | 0 | 52.5692 | 3.531 | 0.02781 | 0 | 0 | 1.9499 | 3.0965 | 0.54545 | 2125.6 | 11.594 | 0
| 11.11 | 11.012 | 18.0756 | 18.0725 | 4.5628 | 4.5618 | 34.7005 | 34.695 | 7.995 | 7.4154 | 96.5732 | 4.5618 | 0 | 52.5692 | 3.531 | 0.02782 | 0 | 0 | 1.9487 | 3.0965 | 0.55081 | 2123.8 | 11.698 | 0
| 11.111 | 11.013 | 18.0753 | 18.0715 | 4.5628 | 4.5616 | 34.7009 | 34.6936 | 7.995 | 7.422 | 96.6582 | 4.5616 | 0 | 52.5692 | 3.531 | 0.02784 | 0 | 0 | 1.9499 | 3.0965 | 0.55364 | 2125.6 | 11.768 | 0
| 11.082 | 10.984 | 18.0751 | 18.0713 | 4.5628 | 4.5615 | 34.7012 | 34.6931 | 7.995 | 7.4223 | 96.6616 | 4.5615 | 0 | 52.569 | 3.5311 | 0.02785 | 0 | 0 | 1.9499 | 3.0965 | 0.55529 | 2125.6 | 11.803 | 0
| 11.062 | 10.965 | 18.0749 | 18.0713 | 4.5627 | 4.5616 | 34.7002 | 34.6937 | 7.995 | 7.4226 | 96.6651 | 4.5616 | 0 | 52.569 | 3.5311 | 0.02786 | 0 | 0 | 1.9499 | 3.0965 | 0.5598 | 2127.4 | 11.909 | 0
| 11.043 | 10.945 | 18.0746 | 18.0706 | 4.5626 | 4.5616 | 34.6999 | 34.6943 | 7.995 | 7.4224 | 96.6619 | 4.5616 | 0 | 52.569 | 3.5311 | 0.02787 | 0 | 0 | 1.9499 | 3.0965 | 0.56361 | 2125.6 | 11.98 | 0
| 11.024 | 10.926 | 18.0742 | 18.0708 | 4.5626 | 4.5615 | 34.7001 | 34.6939 | 7.995 | 7.4222 | 96.6584 | 4.5615 | 0 | 52.569 | 3.5311 | 0.02788 | 0 | 0 | 1.9499 | 3.0965 | 0.56529 | 2125.6 | 12.016 | 0
| 11.006 | 10.908 | 18.0737 | 18.0709 | 4.5626 | 4.5615 | 34.7003 | 34.6935 | 7.995 | 7.4225 | 96.6614 | 4.5615 | 0 | 52.569 | 3.5311 | 0.02789 | 0 | 0 | 1.9499 | 3.0965 | 0.56866 | 2125.6 | 12.087 | 0
| 10.995 | 10.898 | 18.0734 | 18.0711 | 4.5626 | 4.5616 | 34.7003 | 34.6939 | 7.995 | 7.415 | 96.5636 | 4.5616 | 0 | 52.5692 | 3.531 | 0.02791 | 0 | 0 | 1.9487 | 3.0965 | 0.57205 | 2125.6 | 12.159 | 0
| 10.967 | 10.87 | 18.0729 | 18.0711 | 4.5625 | 4.5617 | 34.7003 | 34.6949 | 7.991 | 7.422 | 96.6542 | 4.5617 | 0 | 52.5692 | 3.531 | 0.02792 | 0 | 0 | 1.9499 | 3.0952 | 0.57669 | 2127.4 | 12.268 | 0
| 10.948 | 10.851 | 18.0724 | 18.0708 | 4.5624 | 4.5616 | 34.6997 | 34.6945 | 7.995 | 7.4151 | 96.563 | 4.5616 | 0 | 52.5692 | 3.531 | 0.02793 | 0 | 0 | 1.9487 | 3.0965 | 0.57841 | 2127.4 | 12.305 | 0
| 10.928 | 10.832 | 18.0715 | 18.0708 | 4.5623 | 4.5615 | 34.6997 | 34.694 | 7.995 | 7.4222 | 96.6539 | 4.5615 | 0 | 52.5692 | 3.531 | 0.02794 | 0 | 0 | 1.9499 | 3.0965 | 0.58234 | 2125.6 | 12.378 | 0
| 10.92 | 10.824 | 18.0706 | 18.07 | 4.5622 | 4.5616 | 34.7001 | 34.6948 | 7.995 | 7.4149 | 96.5564 | 4.5616 | 0 | 52.5692 | 3.531 | 0.02795 | 0 | 0 | 1.9487 | 3.0965 | 0.58532 | 2127.4 | 12.452 | 0
| 10.9 | 10.804 | 18.07 | 18.0695 | 4.5622 | 4.5614 | 34.7001 | 34.6939 | 7.995 | 7.4219 | 96.6473 | 4.5614 | 0 | 52.5692 | 3.531 | 0.02796 | 0 | 0 | 1.9499 | 3.0965 | 0.5888 | 2127.4 | 12.526 | 0
| 10.882 | 10.786 | 18.0695 | 18.0692 | 4.5622 | 4.5613 | 34.7004 | 34.6935 | 7.995 | 7.4222 | 96.6505 | 4.5613 | 0 | 52.5692 | 3.531 | 0.02797 | 0 | 0 | 1.9499 | 3.0965 | 0.59231 | 2127.4 | 12.601 | 0
| 10.852 | 10.756 | 18.0689 | 18.0692 | 4.5621 | 4.5613 | 34.7003 | 34.6933 | 7.995 | 7.4226 | 96.6536 | 4.5613 | 0 | 52.5692 | 3.531 | 0.02799 | 0 | 0 | 1.9499 | 3.0965 | 0.59583 | 2127.4 | 12.676 | 0
| 10.834 | 10.738 | 18.0689 | 18.0694 | 4.5621 | 4.5614 | 34.7002 | 34.6937 | 7.995 | 7.4228 | 96.6569 | 4.5614 | 0 | 52.5692 | 3.531 | 0.028 | 0 | 0 | 1.9499 | 3.0965 | 0.59938 | 2127.4 | 12.751 | 0
| 10.806 | 10.71 | 18.0681 | 18.0699 | 4.5619 | 4.5615 | 34.6993 | 34.694 | 7.995 | 7.4232 | 96.66 | 4.5615 | 0 | 52.5692 | 3.531 | 0.02801 | 0 | 0 | 1.9499 | 3.0965 | 0.60473 | 2127.4 | 12.865 | 0
| 10.786 | 10.691 | 18.0662 | 18.0699 | 4.5617 | 4.5615 | 34.6994 | 34.6943 | 7.995 | 7.4237 | 96.6631 | 4.5615 | 0 | 52.5692 | 3.531 | 0.02802 | 0 | 0 | 1.9499 | 3.0965 | 0.60782 | 2129.1 | 12.941 | 0
| 10.776 | 10.681 | 18.0654 | 18.0704 | 4.5616 | 4.5615 | 34.6994 | 34.6939 | 7.995 | 7.4241 | 96.6664 | 4.5615 | 0 | 52.5692 | 3.531 | 0.02803 | 0 | 0 | 1.9499 | 3.0965 | 0.61375 | 2127.4 | 13.057 | 0
| 10.739 | 10.644 | 18.0647 | 18.0692 | 4.5616 | 4.5614 | 34.6998 | 34.6943 | 7.995 | 7.4244 | 96.6694 | 4.5614 | 0 | 52.5692 | 3.531 | 0.02804 | 0 | 0 | 1.9499 | 3.0965 | 0.61923 | 2127.4 | 13.173 | 0
| 10.739 | 10.644 | 18.0644 | 18.067 | 4.5616 | 4.5612 | 34.6997 | 34.6945 | 7.995 | 7.4247 | 96.6729 | 4.5612 | 0 | 52.5692 | 3.531 | 0.02806 | 0 | 0 | 1.9499 | 3.0965 | 0.62106 | 2127.4 | 13.212 | 0
| 10.701 | 10.607 | 18.0636 | 18.0666 | 4.5615 | 4.5609 | 34.6997 | 34.6922 | 7.995 | 7.425 | 96.6759 | 4.5609 | 0 | 52.5692 | 3.531 | 0.02807 | 0 | 0 | 1.9499 | 3.0965 | 0.6266 | 2127.4 | 13.33 | 0
| 10.7 | 10.606 | 18.0628 | 18.0672 | 4.5614 | 4.5611 | 34.7 | 34.6931 | 7.995 | 7.4249 | 96.6726 | 4.5611 | 0 | 52.5692 | 3.531 | 0.02808 | 0 | 0 | 1.9499 | 3.0965 | 0.63032 | 2127.4 | 13.409 | 0
| 10.672 | 10.578 | 18.0626 | 18.0675 | 4.5615 | 4.5612 | 34.7003 | 34.6938 | 7.995 | 7.4251 | 96.6754 | 4.5612 | 0 | 52.5692 | 3.531 | 0.02809 | 0 | 0 | 1.9499 | 3.0965 | 0.6354 | 2129.1 | 13.529 | 0
| 10.652 | 10.558 | 18.0625 | 18.0673 | 4.5614 | 4.5613 | 34.7003 | 34.6946 | 7.991 | 7.4254 | 96.6784 | 4.5613 | 0 | 52.5692 | 3.531 | 0.0281 | 0 | 0 | 1.9499 | 3.0952 | 0.6416 | 2127.4 | 13.649 | 0
| 10.625 | 10.532 | 18.0623 | 18.0656 | 4.5615 | 4.5611 | 34.7006 | 34.6948 | 7.995 | 7.4256 | 96.6813 | 4.5611 | 0 | 52.5692 | 3.531 | 0.02811 | 0 | 0 | 1.9499 | 3.0965 | 0.64486 | 2129.1 | 13.73 | 0
| 10.615 | 10.521 | 18.0623 | 18.0649 | 4.5615 | 4.5609 | 34.7006 | 34.6937 | 7.995 | 7.4253 | 96.6777 | 4.5609 | 0 | 52.569 | 3.5311 | 0.02813 | 0 | 0 | 1.9499 | 3.0965 | 0.6506 | 2129.1 | 13.852 | 0
| 10.587 | 10.493 | 18.0618 | 18.0644 | 4.5614 | 4.5608 | 34.7005 | 34.6932 | 7.995 | 7.4251 | 96.6736 | 4.5608 | 0 | 52.569 | 3.5311 | 0.02814 | 0 | 0 | 1.9499 | 3.0965 | 0.65639 | 2129.1 | 13.975 | 0
| 10.567 | 10.474 | 18.0616 | 18.0644 | 4.5613 | 4.5608 | 34.6999 | 34.6931 | 7.995 | 7.4253 | 96.676 | 4.5608 | 0 | 52.569 | 3.5311 | 0.02815 | 0 | 0 | 1.9499 | 3.0965 | 0.66278 | 2127.4 | 14.1 | 0
| 10.549 | 10.456 | 18.0613 | 18.0639 | 4.5614 | 4.5609 | 34.7005 | 34.6943 | 7.995 | 7.4255 | 96.6784 | 4.5609 | 0 | 52.569 | 3.5311 | 0.02816 | 0 | 0 | 1.9499 | 3.0965 | 0.66811 | 2129.1 | 14.225 | 0
| 10.529 | 10.436 | 18.0616 | 18.0634 | 4.5614 | 4.5608 | 34.7008 | 34.6943 | 7.995 | 7.4251 | 96.6742 | 4.5608 | 0 | 52.569 | 3.5311 | 0.02817 | 0 | 0 | 1.9499 | 3.0965 | 0.67404 | 2129.1 | 14.351 | 0
| 10.511 | 10.418 | 18.0619 | 18.0629 | 4.5615 | 4.5607 | 34.701 | 34.6935 | 7.995 | 7.4253 | 96.6764 | 4.5607 | 0 | 52.5692 | 3.531 | 0.02818 | 0 | 0 | 1.9499 | 3.0965 | 0.68204 | 2129.1 | 14.522 | 0
| 10.5 | 10.408 | 18.0618 | 18.0625 | 4.5614 | 4.5607 | 34.7008 | 34.6938 | 7.995 | 7.4255 | 96.6787 | 4.5607 | 0 | 52.5692 | 3.531 | 0.02819 | 0 | 0 | 1.9499 | 3.0965 | 0.68751 | 2130.9 | 14.65 | 0
| 10.482 | 10.39 | 18.0616 | 18.0622 | 4.5614 | 4.5606 | 34.7007 | 34.6937 | 7.991 | 7.4251 | 96.6742 | 4.5606 | 0 | 52.5692 | 3.531 | 0.02821 | 0 | 0 | 1.9499 | 3.0952 | 0.69419 | 2129.1 | 14.78 | 0
| 10.463 | 10.371 | 18.0616 | 18.062 | 4.5614 | 4.5606 | 34.7007 | 34.6935 | 7.995 | 7.4253 | 96.6761 | 4.5606 | 0 | 52.5692 | 3.531 | 0.02822 | 0 | 0 | 1.9499 | 3.0965 | 0.70035 | 2129.1 | 14.911 | 0
| 10.444 | 10.351 | 18.0618 | 18.0616 | 4.5614 | 4.5606 | 34.7004 | 34.6936 | 7.995 | 7.4254 | 96.678 | 4.5606 | 0 | 52.5692 | 3.531 | 0.02823 | 0 | 0 | 1.9499 | 3.0965 | 0.70656 | 2129.1 | 15.044 | 0
| 10.424 | 10.332 | 18.0621 | 18.0616 | 4.5614 | 4.5605 | 34.7007 | 34.6932 | 7.995 | 7.425 | 96.6732 | 4.5605 | 0 | 52.5692 | 3.531 | 0.02824 | 0 | 0 | 1.9499 | 3.0965 | 0.71492 | 2129.1 | 15.222 | 0
| 10.406 | 10.314 | 18.0621 | 18.062 | 4.5614 | 4.5606 | 34.7005 | 34.6932 | 7.995 | 7.4246 | 96.6682 | 4.5606 | 0 | 52.5692 | 3.531 | 0.02825 | 0 | 0 | 1.9499 | 3.0965 | 0.72065 | 2130.9 | 15.356 | 0
| 10.377 | 10.285 | 18.0623 | 18.062 | 4.5615 | 4.5606 | 34.7007 | 34.6939 | 7.995 | 7.4169 | 96.5687 | 4.5606 | 0 | 52.5692 | 3.531 | 0.02826 | 0 | 0 | 1.9487 | 3.0965 | 0.7255 | 2129.1 | 15.447 | 0
| 10.357 | 10.266 | 18.0621 | 18.062 | 4.5614 | 4.5606 | 34.7006 | 34.6939 | 7.995 | 7.4166 | 96.5636 | 4.5606 | 0 | 52.5692 | 3.531 | 0.02828 | 0 | 0 | 1.9487 | 3.0965 | 0.73192 | 2129.1 | 15.584 | 0
| 10.339 | 10.248 | 18.0619 | 18.062 | 4.5614 | 4.5607 | 34.7005 | 34.6943 | 7.995 | 7.4235 | 96.6529 | 4.5607 | 0 | 52.5692 | 3.531 | 0.02829 | 0 | 0 | 1.9499 | 3.0965 | 0.7384 | 2129.1 | 15.722 | 0
| 10.311 | 10.22 | 18.0621 | 18.0621 | 4.5614 | 4.5606 | 34.7004 | 34.6938 | 7.995 | 7.4236 | 96.6545 | 4.5606 | 0 | 52.5692 | 3.531 | 0.0283 | 0 | 0 | 1.9499 | 3.0965 | 0.74337 | 2127.4 | 15.814 | 0
| 10.301 | 10.21 | 18.0621 | 18.0622 | 4.5614 | 4.5607 | 34.7004 | 34.6942 | 7.995 | 7.4237 | 96.6562 | 4.5607 | 0 | 52.5692 | 3.531 | 0.02831 | 0 | 0 | 1.9499 | 3.0965 | 0.75151 | 2129.1 | 16.001 | 0
| 10.281 | 10.191 | 18.0618 | 18.0622 | 4.5614 | 4.5607 | 34.7007 | 34.6942 | 7.995 | 7.4239 | 96.6578 | 4.5607 | 0 | 52.5692 | 3.531 | 0.02832 | 0 | 0 | 1.9499 | 3.0965 | 0.75657 | 2127.4 | 16.095 | 0
| 10.254 | 10.164 | 18.0619 | 18.0623 | 4.5614 | 4.5606 | 34.7008 | 34.6934 | 7.995 | 7.4234 | 96.6527 | 4.5606 | 0 | 52.5692 | 3.531 | 0.02833 | 0 | 0 | 1.9499 | 3.0965 | 0.76038 | 2129.1 | 16.19 | 0
| 10.244 | 10.154 | 18.0628 | 18.0623 | 4.5616 | 4.5606 | 34.7014 | 34.6937 | 7.995 | 7.4234 | 96.6542 | 4.5606 | 0 | 52.5692 | 3.531 | 0.02834 | 0 | 0 | 1.9499 | 3.0965 | 0.7671 | 2129.1 | 16.333 | 0
| 10.225 | 10.134 | 18.0636 | 18.0623 | 4.5617 | 4.5607 | 34.7014 | 34.694 | 7.995 | 7.4234 | 96.6557 | 4.5607 | 0 | 52.5692 | 3.531 | 0.02836 | 0 | 0 | 1.9499 | 3.0965 | 0.77161 | 2129.1 | 16.429 | 0
| 10.196 | 10.106 | 18.064 | 18.0629 | 4.5617 | 4.5607 | 34.7011 | 34.6936 | 7.995 | 7.4235 | 96.657 | 4.5607 | 0 | 52.5692 | 3.531 | 0.02837 | 0 | 0 | 1.9499 | 3.0965 | 0.77614 | 2129.1 | 16.525 | 0
| 10.187 | 10.097 | 18.064 | 18.0627 | 4.5616 | 4.5606 | 34.7007 | 34.6928 | 7.995 | 7.4236 | 96.6585 | 4.5606 | 0 | 52.5692 | 3.531 | 0.02838 | 0 | 0 | 1.9499 | 3.0965 | 0.78365 | 2127.4 | 16.671 | 0
| 10.168 | 10.078 | 18.064 | 18.0627 | 4.5616 | 4.5606 | 34.7004 | 34.6934 | 7.995 | 7.4232 | 96.6531 | 4.5606 | 0 | 52.5689 | 3.5311 | 0.02839 | 0 | 0 | 1.9499 | 3.0965 | 0.78759 | 2129.1 | 16.769 | 0
| 10.14 | 10.05 | 18.064 | 18.062 | 4.5616 | 4.5607 | 34.7003 | 34.6943 | 7.995 | 7.4233 | 96.6542 | 4.5607 | 0 | 52.5689 | 3.5311 | 0.0284 | 0 | 0 | 1.9499 | 3.0965 | 0.79454 | 2129.1 | 16.917 | 0
| 10.12 | 10.031 | 18.0636 | 18.062 | 4.5615 | 4.5606 | 34.7003 | 34.6937 | 7.995 | 7.4234 | 96.6552 | 4.5606 | 0 | 52.5689 | 3.5311 | 0.02841 | 0 | 0 | 1.9499 | 3.0965 | 0.79921 | 2129.1 | 17.016 | 0
| 10.11 | 10.021 | 18.0632 | 18.0622 | 4.5614 | 4.5605 | 34.6998 | 34.6929 | 7.995 | 7.4236 | 96.6564 | 4.5605 | 0 | 52.5689 | 3.5311 | 0.02843 | 0 | 0 | 1.9499 | 3.0965 | 0.8039 | 2129.1 | 17.116 | 0
| 10.082 | 9.993 | 18.0628 | 18.0623 | 4.5614 | 4.5607 | 34.6997 | 34.6941 | 7.995 | 7.4237 | 96.6574 | 4.5607 | 0 | 52.5689 | 3.5311 | 0.02844 | 0 | 0 | 1.9499 | 3.0965 | 0.81098 | 2129.1 | 17.267 | 0
| 10.073 | 9.984 | 18.0628 | 18.0627 | 4.5615 | 4.5606 | 34.7004 | 34.6935 | 7.995 | 7.4238 | 96.6586 | 4.5606 | 0 | 52.5689 | 3.5311 | 0.02845 | 0 | 0 | 1.9499 | 3.0965 | 0.81574 | 2129.1 | 17.368 | 0
| 10.053 | 9.965 | 18.063 | 18.0629 | 4.5615 | 4.5607 | 34.7006 | 34.6936 | 7.995 | 7.4238 | 96.6598 | 4.5607 | 0 | 52.5692 | 3.531 | 0.02846 | 0 | 0 | 1.9499 | 3.0965 | 0.82293 | 2129.1 | 17.521 | 0
| 10.034 | 9.945 | 18.0633 | 18.063 | 4.5615 | 4.5607 | 34.7005 | 34.6939 | 7.991 | 7.4234 | 96.6542 | 4.5607 | 0 | 52.5692 | 3.531 | 0.02847 | 0 | 0 | 1.9499 | 3.0952 | 0.83017 | 2129.1 | 17.676 | 0
| 9.997 | 9.908 | 18.064 | 18.0634 | 4.5616 | 4.5607 | 34.7008 | 34.6935 | 7.995 | 7.4233 | 96.6548 | 4.5607 | 0 | 52.5692 | 3.531 | 0.02848 | 0 | 0 | 1.9499 | 3.0965 | 0.83434 | 2130.9 | 17.779 | 0
| 10.025 | 9.936 | 18.0642 | 18.0634 | 4.5617 | 4.5608 | 34.7008 | 34.6939 | 7.995 | 7.4229 | 96.6496 | 4.5608 | 0 | 52.5692 | 3.531 | 0.0285 | 0 | 0 | 1.9499 | 3.0965 | 0.83993 | 2129.1 | 17.883 | 0
| 9.977 | 9.889 | 18.0642 | 18.0637 | 4.5616 | 4.5608 | 34.7001 | 34.6939 | 7.995 | 7.4229 | 96.6498 | 4.5608 | 0 | 52.5692 | 3.531 | 0.02851 | 0 | 0 | 1.9499 | 3.0965 | 0.84485 | 2129.1 | 17.988 | 0
| 9.949 | 9.861 | 18.0638 | 18.0632 | 4.5615 | 4.5607 | 34.7 | 34.6937 | 7.991 | 7.4225 | 96.6435 | 4.5607 | 0 | 52.5692 | 3.531 | 0.02852 | 0 | 0 | 1.9499 | 3.0952 | 0.85228 | 2129.1 | 18.146 | 0
| 9.94 | 9.852 | 18.063 | 18.063 | 4.5614 | 4.5607 | 34.7 | 34.6936 | 7.995 | 7.4226 | 96.6439 | 4.5607 | 0 | 52.5692 | 3.531 | 0.02853 | 0 | 0 | 1.9499 | 3.0965 | 0.85656 | 2130.9 | 18.253 | 0
| 9.93 | 9.842 | 18.0624 | 18.0634 | 4.5614 | 4.5608 | 34.7002 | 34.6939 | 7.995 | 7.4227 | 96.6443 | 4.5608 | 0 | 52.5692 | 3.531 | 0.02854 | 0 | 0 | 1.9499 | 3.0965 | 0.86229 | 2129.1 | 18.359 | 0
| 9.91 | 9.823 | 18.0626 | 18.0635 | 4.5615 | 4.5608 | 34.701 | 34.6938 | 7.995 | 7.4227 | 96.6446 | 4.5608 | 0 | 52.5692 | 3.531 | 0.02855 | 0 | 0 | 1.9499 | 3.0965 | 0.86661 | 2130.9 | 18.467 | 0
| 9.901 | 9.814 | 18.0626 | 18.0632 | 4.5615 | 4.5607 | 34.7006 | 34.6937 | 7.991 | 7.4228 | 96.645 | 4.5607 | 0 | 52.5692 | 3.531 | 0.02856 | 0 | 0 | 1.9499 | 3.0952 | 0.87168 | 2130.9 | 18.575 | 0
| 9.873 | 9.786 | 18.0628 | 18.0627 | 4.5615 | 4.5607 | 34.7004 | 34.6939 | 7.995 | 7.4228 | 96.6453 | 4.5607 | 0 | 52.5692 | 3.531 | 0.02858 | 0 | 0 | 1.9499 | 3.0965 | 0.87934 | 2130.9 | 18.738 | 0
| 9.854 | 9.767 | 18.0623 | 18.0623 | 4.5614 | 4.5606 | 34.7006 | 34.6938 | 7.995 | 7.4229 | 96.6455 | 4.5606 | 0 | 52.5692 | 3.531 | 0.02859 | 0 | 0 | 1.9499 | 3.0965 | 0.88191 | 2130.9 | 18.793 | 0
| 9.835 | 9.749 | 18.0621 | 18.0622 | 4.5614 | 4.5606 | 34.7003 | 34.6936 | 7.995 | 7.4229 | 96.6458 | 4.5606 | 0 | 52.5692 | 3.531 | 0.0286 | 0 | 0 | 1.9499 | 3.0965 | 0.88707 | 2130.9 | 18.903 | 0
| 9.816 | 9.73 | 18.0619 | 18.0621 | 4.5613 | 4.5605 | 34.7002 | 34.6931 | 7.995 | 7.423 | 96.6461 | 4.5605 | 0 | 52.5692 | 3.531 | 0.02861 | 0 | 0 | 1.9499 | 3.0965 | 0.893 | 2129.1 | 19.013 | 0
| 9.806 | 9.719 | 18.0616 | 18.0618 | 4.5613 | 4.5606 | 34.7003 | 34.694 | 7.991 | 7.423 | 96.6465 | 4.5606 | 0 | 52.5692 | 3.531 | 0.02862 | 0 | 0 | 1.9499 | 3.0952 | 0.89822 | 2129.1 | 19.124 | 0
| 9.797 | 9.71 | 18.0616 | 18.0616 | 4.5614 | 4.5606 | 34.7005 | 34.6937 | 7.995 | 7.4158 | 96.5529 | 4.5606 | 0 | 52.5692 | 3.531 | 0.02863 | 0 | 0 | 1.9487 | 3.0965 | 0.90084 | 2129.1 | 19.18 | 0
| 9.778 | 9.691 | 18.0613 | 18.0618 | 4.5613 | 4.5606 | 34.7005 | 34.6936 | 7.995 | 7.4226 | 96.6411 | 4.5606 | 0 | 52.5692 | 3.531 | 0.02865 | 0 | 0 | 1.9499 | 3.0965 | 0.90534 | 2130.9 | 19.292 | 0
| 9.758 | 9.672 | 18.0612 | 18.0622 | 4.5613 | 4.5606 | 34.7004 | 34.6937 | 7.995 | 7.4227 | 96.6416 | 4.5606 | 0 | 52.5692 | 3.531 | 0.02866 | 0 | 0 | 1.9499 | 3.0965 | 0.90799 | 2130.9 | 19.348 | 0
| 9.73 | 9.644 | 18.0613 | 18.0622 | 4.5614 | 4.5606 | 34.7008 | 34.6933 | 7.991 | 7.4227 | 96.6421 | 4.5606 | 0 | 52.5692 | 3.531 | 0.02867 | 0 | 0 | 1.9499 | 3.0952 | 0.91405 | 2129.1 | 19.461 | 0
| 9.721 | 9.635 | 18.0609 | 18.0618 | 4.5613 | 4.5607 | 34.7007 | 34.6947 | 7.995 | 7.4228 | 96.6428 | 4.5607 | 0 | 52.5689 | 3.5311 | 0.02868 | 0 | 0 | 1.9499 | 3.0965 | 0.91595 | 2130.9 | 19.518 | 0
| 9.692 | 9.607 | 18.0611 | 18.062 | 4.5613 | 4.5606 | 34.7006 | 34.6938 | 7.995 | 7.4228 | 96.6432 | 4.5606 | 0 | 52.5689 | 3.5311 | 0.02869 | 0 | 0 | 1.9499 | 3.0965 | 0.92207 | 2129.1 | 19.632 | 0
| 9.682 | 9.597 | 18.0616 | 18.0622 | 4.5613 | 4.5606 | 34.7003 | 34.6934 | 7.991 | 7.4228 | 96.644 | 4.5606 | 0 | 52.5689 | 3.5311 | 0.0287 | 0 | 0 | 1.9499 | 3.0952 | 0.92476 | 2129.1 | 19.689 | 0
| 9.673 | 9.588 | 18.0619 | 18.0623 | 4.5614 | 4.5606 | 34.7004 | 34.6935 | 7.991 | 7.4228 | 96.6447 | 4.5606 | 0 | 52.5689 | 3.5311 | 0.02872 | 0 | 0 | 1.9499 | 3.0952 | 0.92668 | 2130.9 | 19.747 | 0
| 9.654 | 9.569 | 18.0623 | 18.0627 | 4.5614 | 4.5607 | 34.7006 | 34.694 | 7.995 | 7.4228 | 96.6453 | 4.5607 | 0 | 52.5689 | 3.5311 | 0.02873 | 0 | 0 | 1.9499 | 3.0965 | 0.93016 | 2129.1 | 19.804 | 0
| 9.634 | 9.549 | 18.0623 | 18.0629 | 4.5614 | 4.5607 | 34.7006 | 34.6941 | 7.995 | 7.4229 | 96.6459 | 4.5607 | 0 | 52.5692 | 3.531 | 0.02874 | 0 | 0 | 1.9499 | 3.0965 | 0.93559 | 2129.1 | 19.92 | 0
| 9.616 | 9.532 | 18.0625 | 18.063 | 4.5614 | 4.5607 | 34.7005 | 34.6937 | 7.995 | 7.4229 | 96.6465 | 4.5607 | 0 | 52.5692 | 3.531 | 0.02875 | 0 | 0 | 1.9499 | 3.0965 | 0.93831 | 2129.1 | 19.978 | 0
| 9.606 | 9.521 | 18.0623 | 18.063 | 4.5614 | 4.5606 | 34.7004 | 34.6933 | 7.991 | 7.423 | 96.6471 | 4.5606 | 0 | 52.5692 | 3.531 | 0.02876 | 0 | 0 | 1.9499 | 3.0952 | 0.94105 | 2129.1 | 20.036 | 0
| 9.578 | 9.493 | 18.0624 | 18.0634 | 4.5614 | 4.5607 | 34.7001 | 34.6934 | 7.995 | 7.423 | 96.6476 | 4.5607 | 0 | 52.5692 | 3.531 | 0.02877 | 0 | 0 | 1.9499 | 3.0965 | 0.94654 | 2129.1 | 20.153 | 0
| 9.569 | 9.484 | 18.0626 | 18.0637 | 4.5614 | 4.5608 | 34.7003 | 34.6944 | 7.995 | 7.423 | 96.6483 | 4.5608 | 0 | 52.5692 | 3.531 | 0.02878 | 0 | 0 | 1.9499 | 3.0965 | 0.94929 | 2129.1 | 20.212 | 0
| 9.558 | 9.474 | 18.0636 | 18.0637 | 4.5615 | 4.5608 | 34.7005 | 34.6938 | 7.995 | 7.4229 | 96.6491 | 4.5608 | 0 | 52.5692 | 3.531 | 0.0288 | 0 | 0 | 1.9499 | 3.0965 | 0.95483 | 2129.1 | 20.33 | 0
| 9.53 | 9.446 | 18.0642 | 18.0634 | 4.5616 | 4.5608 | 34.7008 | 34.694 | 7.991 | 7.4229 | 96.6496 | 4.5608 | 0 | 52.5692 | 3.531 | 0.02881 | 0 | 0 | 1.9499 | 3.0952 | 0.95841 | 2127.4 | 20.389 | 0
| 9.521 | 9.437 | 18.065 | 18.0632 | 4.5617 | 4.5607 | 34.7005 | 34.6938 | 7.995 | 7.4228 | 96.6503 | 4.5607 | 0 | 52.5692 | 3.531 | 0.02882 | 0 | 0 | 1.9499 | 3.0965 | 0.9612 | 2127.4 | 20.448 | 0
| 9.511 | 9.427 | 18.0657 | 18.0632 | 4.5617 | 4.5607 | 34.7005 | 34.6935 | 7.995 | 7.4223 | 96.6443 | 4.5607 | 0 | 52.5692 | 3.531 | 0.02883 | 0 | 0 | 1.9499 | 3.0965 | 0.966 | 2129.1 | 20.567 | 0
| 9.482 | 9.399 | 18.0664 | 18.0635 | 4.5618 | 4.5606 | 34.7007 | 34.693 | 7.995 | 7.4217 | 96.6379 | 4.5606 | 0 | 52.5692 | 3.531 | 0.02884 | 0 | 0 | 1.9499 | 3.0965 | 0.97244 | 2127.4 | 20.687 | 0
| 9.463 | 9.38 | 18.0669 | 18.0637 | 4.5619 | 4.5607 | 34.7006 | 34.6931 | 7.995 | 7.4216 | 96.638 | 4.5607 | 0 | 52.5692 | 3.531 | 0.02885 | 0 | 0 | 1.9499 | 3.0965 | 0.97527 | 2127.4 | 20.748 | 0
| 9.463 | 9.38 | 18.0673 | 18.0644 | 4.5619 | 4.5608 | 34.7006 | 34.6935 | 7.991 | 7.4216 | 96.6382 | 4.5608 | 0 | 52.5692 | 3.531 | 0.02887 | 0 | 0 | 1.9499 | 3.0952 | 0.98014 | 2129.1 | 20.868 | 0
| 9.426 | 9.343 | 18.0671 | 18.0647 | 4.5619 | 4.561 | 34.7005 | 34.6949 | 7.995 | 7.4216 | 96.6381 | 4.561 | 0 | 52.5692 | 3.531 | 0.02888 | 0 | 0 | 1.9499 | 3.0965 | 0.98299 | 2129.1 | 20.929 | 0
| 9.445 | 9.362 | 18.0669 | 18.0644 | 4.5617 | 4.5608 | 34.6996 | 34.6939 | 7.991 | 7.4217 | 96.6385 | 4.5608 | 0 | 52.5692 | 3.531 | 0.02889 | 0 | 0 | 1.9499 | 3.0952 | 0.98871 | 2129.1 | 21.051 | 0
| 9.387 | 9.304 | 18.0662 | 18.0641 | 4.5617 | 4.5608 | 34.6997 | 34.6942 | 7.991 | 7.4218 | 96.6381 | 4.5608 | 0 | 52.5692 | 3.531 | 0.0289 | 0 | 0 | 1.9499 | 3.0952 | 0.99447 | 2129.1 | 21.174 | 0
| 9.378 | 9.295 | 18.0653 | 18.0642 | 4.5616 | 4.5608 | 34.7 | 34.6934 | 7.995 | 7.4219 | 96.6382 | 4.5608 | 0 | 52.5692 | 3.531 | 0.02891 | 0 | 0 | 1.9499 | 3.0965 | 0.99736 | 2129.1 | 21.235 | 0
| 9.359 | 9.276 | 18.0652 | 18.0642 | 4.5616 | 4.5608 | 34.6997 | 34.6937 | 7.995 | 7.4291 | 96.7323 | 4.5608 | 0 | 52.5692 | 3.531 | 0.02892 | 0 | 0 | 1.9512 | 3.0965 | 1.0032 | 2129.1 | 21.359 | 0
| 9.339 | 9.257 | 18.065 | 18.0646 | 4.5616 | 4.5608 | 34.6999 | 34.6935 | 7.995 | 7.4296 | 96.7385 | 4.5608 | 0 | 52.5692 | 3.531 | 0.02894 | 0 | 0 | 1.9512 | 3.0965 | 1.0099 | 2127.4 | 21.483 | 0
| 9.321 | 9.239 | 18.0652 | 18.0645 | 4.5616 | 4.5608 | 34.7001 | 34.6935 | 7.995 | 7.4373 | 96.8385 | 4.5608 | 0 | 52.5692 | 3.531 | 0.02895 | 0 | 0 | 1.9524 | 3.0965 | 1.0157 | 2127.4 | 21.608 | 0
| 9.311 | 9.229 | 18.065 | 18.0646 | 4.5616 | 4.5609 | 34.7001 | 34.6941 | 7.995 | 7.431 | 96.7564 | 4.5609 | 0 | 52.5689 | 3.5311 | 0.02896 | 0 | 0 | 1.9512 | 3.0965 | 1.0216 | 2127.4 | 21.734 | 0
| 9.292 | 9.21 | 18.0647 | 18.0647 | 4.5615 | 4.5608 | 34.6997 | 34.6933 | 7.991 | 7.4242 | 96.6674 | 4.5608 | 0 | 52.5689 | 3.5311 | 0.02897 | 0 | 0 | 1.9499 | 3.0952 | 1.0267 | 2129.1 | 21.861 | 0
| 9.283 | 9.201 | 18.0642 | 18.0647 | 4.5615 | 4.5608 | 34.7002 | 34.6937 | 7.995 | 7.4242 | 96.6662 | 4.5608 | 0 | 52.5689 | 3.5311 | 0.02898 | 0 | 0 | 1.9499 | 3.0965 | 1.0357 | 2129.1 | 22.052 | 0
| 9.263 | 9.182 | 18.0644 | 18.0651 | 4.5616 | 4.5608 | 34.7003 | 34.693 | 7.995 | 7.4241 | 96.6649 | 4.5608 | 0 | 52.5689 | 3.5311 | 0.02899 | 0 | 0 | 1.9499 | 3.0965 | 1.0456 | 2127.4 | 22.244 | 0
| 9.254 | 9.173 | 18.0642 | 18.0651 | 4.5616 | 4.5608 | 34.7003 | 34.6934 | 7.995 | 7.424 | 96.6637 | 4.5608 | 0 | 52.5689 | 3.5311 | 0.029 | 0 | 0 | 1.9499 | 3.0965 | 1.0508 | 2129.1 | 22.374 | 0
| 9.235 | 9.154 | 18.0645 | 18.0652 | 4.5616 | 4.5609 | 34.7003 | 34.6936 | 7.995 | 7.4238 | 96.6624 | 4.5609 | 0 | 52.5692 | 3.531 | 0.02902 | 0 | 0 | 1.9499 | 3.0965 | 1.06 | 2129.1 | 22.569 | 0
| 9.216 | 9.134 | 18.0648 | 18.0651 | 4.5617 | 4.5608 | 34.7006 | 34.6934 | 7.991 | 7.4237 | 96.6611 | 4.5608 | 0 | 52.5692 | 3.531 | 0.02903 | 0 | 0 | 1.9499 | 3.0952 | 1.0662 | 2129.1 | 22.7 | 0
| 9.198 | 9.117 | 18.065 | 18.0649 | 4.5617 | 4.5608 | 34.7009 | 34.6936 | 7.991 | 7.4236 | 96.6599 | 4.5608 | 0 | 52.5692 | 3.531 | 0.02904 | 0 | 0 | 1.9499 | 3.0952 | 1.0733 | 2127.4 | 22.832 | 0
| 9.178 | 9.097 | 18.0654 | 18.0654 | 4.5616 | 4.5608 | 34.7 | 34.6931 | 7.995 | 7.4234 | 96.6586 | 4.5608 | 0 | 52.5692 | 3.531 | 0.02905 | 0 | 0 | 1.9499 | 3.0965 | 1.0817 | 2129.1 | 23.031 | 0
| 9.169 | 9.088 | 18.0652 | 18.0654 | 4.5616 | 4.5609 | 34.7 | 34.6934 | 7.995 | 7.4234 | 96.6574 | 4.5609 | 0 | 52.5692 | 3.531 | 0.02906 | 0 | 0 | 1.9499 | 3.0965 | 1.0889 | 2127.4 | 23.165 | 0
| 9.15 | 9.069 | 18.0647 | 18.0654 | 4.5616 | 4.5609 | 34.7002 | 34.6941 | 7.995 | 7.4233 | 96.656 | 4.5609 | 0 | 52.5692 | 3.531 | 0.02907 | 0 | 0 | 1.9499 | 3.0965 | 1.0952 | 2127.4 | 23.3 | 0
| 9.131 | 9.05 | 18.0647 | 18.0651 | 4.5616 | 4.5608 | 34.6999 | 34.6935 | 7.991 | 7.4233 | 96.6548 | 4.5608 | 0 | 52.5692 | 3.531 | 0.02909 | 0 | 0 | 1.9499 | 3.0952 | 1.1048 | 2127.4 | 23.503 | 0
| 9.131 | 9.05 | 18.0642 | 18.0646 | 4.5615 | 4.5608 | 34.7002 | 34.6938 | 7.995 | 7.4232 | 96.6536 | 4.5608 | 0 | 52.5692 | 3.531 | 0.0291 | 0 | 0 | 1.9499 | 3.0965 | 1.1112 | 2127.4 | 23.639 | 0
| 9.102 | 9.022 | 18.064 | 18.0642 | 4.5615 | 4.5607 | 34.6999 | 34.6931 | 7.995 | 7.4231 | 96.6522 | 4.5607 | 0 | 52.5692 | 3.531 | 0.02911 | 0 | 0 | 1.9499 | 3.0965 | 1.1209 | 2127.4 | 23.846 | 0
| 9.093 | 9.013 | 18.0638 | 18.0639 | 4.5615 | 4.5607 | 34.7004 | 34.6934 | 7.995 | 7.4231 | 96.651 | 4.5607 | 0 | 52.5692 | 3.531 | 0.02912 | 0 | 0 | 1.9499 | 3.0965 | 1.1274 | 2127.4 | 23.984 | 0
| 9.064 | 8.984 | 18.0636 | 18.0641 | 4.5615 | 4.5607 | 34.7004 | 34.693 | 7.991 | 7.423 | 96.6496 | 4.5607 | 0 | 52.5692 | 3.531 | 0.02913 | 0 | 0 | 1.9499 | 3.0952 | 1.1339 | 2127.4 | 24.123 | 0
| 9.046 | 8.966 | 18.0635 | 18.0646 | 4.5615 | 4.5607 | 34.7005 | 34.6928 | 7.991 | 7.4229 | 96.6483 | 4.5607 | 0 | 52.5692 | 3.531 | 0.02914 | 0 | 0 | 1.9499 | 3.0952 | 1.1396 | 2129.1 | 24.263 | 0
| 9.026 | 8.947 | 18.0636 | 18.0649 | 4.5615 | 4.5609 | 34.7004 | 34.6939 | 7.995 | 7.4228 | 96.647 | 4.5609 | 0 | 52.5692 | 3.531 | 0.02916 | 0 | 0 | 1.9499 | 3.0965 | 1.1471 | 2127.4 | 24.404 | 0
| 9.016 | 8.936 | 18.0631 | 18.0654 | 4.5615 | 4.5608 | 34.7005 | 34.6925 | 7.991 | 7.4227 | 96.6458 | 4.5608 | 0 | 52.5692 | 3.531 | 0.02917 | 0 | 0 | 1.9499 | 3.0952 | 1.1571 | 2127.4 | 24.616 | 0
| 8.988 | 8.908 | 18.063 | 18.0656 | 4.5614 | 4.561 | 34.7004 | 34.6941 | 7.995 | 7.4227 | 96.6444 | 4.561 | 0 | 52.5692 | 3.531 | 0.02918 | 0 | 0 | 1.9499 | 3.0965 | 1.1638 | 2127.4 | 24.759 | 0
| 9.007 | 8.928 | 18.0633 | 18.0656 | 4.5615 | 4.5609 | 34.7005 | 34.694 | 7.991 | 7.4226 | 96.6435 | 4.5609 | 0 | 52.5692 | 3.531 | 0.02919 | 0 | 0 | 1.9499 | 3.0952 | 1.1696 | 2129.1 | 24.903 | 0
| 8.97 | 8.891 | 18.0635 | 18.0661 | 4.5615 | 4.5609 | 34.7005 | 34.6933 | 7.991 | 7.4219 | 96.6353 | 4.5609 | 0 | 52.5692 | 3.531 | 0.0292 | 0 | 0 | 1.9499 | 3.0952 | 1.1764 | 2129.1 | 25.047 | 0
| 8.949 | 8.87 | 18.0635 | 18.0661 | 4.5614 | 4.561 | 34.6997 | 34.6939 | 7.991 | 7.4218 | 96.6337 | 4.561 | 0 | 52.5692 | 3.531 | 0.02921 | 0 | 0 | 1.9499 | 3.0952 | 1.1832 | 2129.1 | 25.192 | 0
| 8.931 | 8.852 | 18.0633 | 18.0663 | 4.5614 | 4.561 | 34.7002 | 34.6938 | 7.995 | 7.4217 | 96.6322 | 4.561 | 0 | 52.5692 | 3.531 | 0.02922 | 0 | 0 | 1.9499 | 3.0965 | 1.1935 | 2129.1 | 25.411 | 0
| 8.912 | 8.833 | 18.0636 | 18.0661 | 4.5616 | 4.5609 | 34.7011 | 34.6936 | 7.995 | 7.4215 | 96.6306 | 4.5609 | 0 | 52.5689 | 3.5311 | 0.02924 | 0 | 0 | 1.9499 | 3.0965 | 1.197 | 2129.1 | 25.485 | 0
| 8.912 | 8.833 | 18.0644 | 18.0663 | 4.5617 | 4.561 | 34.7012 | 34.6941 | 7.991 | 7.4213 | 96.6293 | 4.561 | 0 | 52.5689 | 3.5311 | 0.02925 | 0 | 0 | 1.9499 | 3.0952 | 1.2039 | 2129.1 | 25.633 | 0
| 8.873 | 8.795 | 18.0647 | 18.0661 | 4.5617 | 4.5609 | 34.7011 | 34.6933 | 7.991 | 7.4211 | 96.6275 | 4.5609 | 0 | 52.5689 | 3.5311 | 0.02926 | 0 | 0 | 1.9499 | 3.0952 | 1.2109 | 2129.1 | 25.781 | 0
| 8.874 | 8.796 | 18.0655 | 18.0661 | 4.5617 | 4.561 | 34.7009 | 34.6937 | 7.991 | 7.4137 | 96.5322 | 4.561 | 0 | 52.5689 | 3.5311 | 0.02927 | 0 | 0 | 1.9487 | 3.0952 | 1.2214 | 2129.1 | 26.005 | 0
| 8.855 | 8.777 | 18.0659 | 18.0661 | 4.5617 | 4.5609 | 34.7005 | 34.693 | 7.991 | 7.4203 | 96.6186 | 4.5609 | 0 | 52.5689 | 3.5311 | 0.02928 | 0 | 0 | 1.9499 | 3.0952 | 1.2285 | 2129.1 | 26.156 | 0
| 8.825 | 8.748 | 18.0662 | 18.0665 | 4.5618 | 4.561 | 34.701 | 34.694 | 7.991 | 7.4201 | 96.6171 | 4.561 | 0 | 52.5689 | 3.5311 | 0.02929 | 0 | 0 | 1.9499 | 3.0952 | 1.2356 | 2129.1 | 26.307 | 0
| 8.798 | 8.721 | 18.0664 | 18.0666 | 4.5618 | 4.5611 | 34.7005 | 34.6942 | 7.991 | 7.42 | 96.6158 | 4.5611 | 0 | 52.5692 | 3.531 | 0.02931 | 0 | 0 | 1.9499 | 3.0952 | 1.2438 | 2127.4 | 26.459 | 0
| 8.788 | 8.71 | 18.0666 | 18.0668 | 4.5618 | 4.561 | 34.7005 | 34.6934 | 7.991 | 7.4199 | 96.6146 | 4.561 | 0 | 52.5692 | 3.531 | 0.02932 | 0 | 0 | 1.9499 | 3.0952 | 1.2499 | 2129.1 | 26.613 | 0
| 8.77 | 8.693 | 18.0666 | 18.067 | 4.5619 | 4.561 | 34.7011 | 34.6937 | 7.991 | 7.4197 | 96.6133 | 4.561 | 0 | 52.5692 | 3.531 | 0.02933 | 0 | 0 | 1.9499 | 3.0952 | 1.2572 | 2129.1 | 26.767 | 0
| 8.749 | 8.672 | 18.0671 | 18.0668 | 4.5618 | 4.561 | 34.7002 | 34.6937 | 7.995 | 7.4196 | 96.612 | 4.561 | 0 | 52.5692 | 3.531 | 0.02934 | 0 | 0 | 1.9499 | 3.0965 | 1.2644 | 2129.1 | 26.921 | 0
| 8.74 | 8.663 | 18.0671 | 18.0668 | 4.5618 | 4.5611 | 34.7003 | 34.6941 | 7.991 | 7.4195 | 96.6108 | 4.5611 | 0 | 52.5692 | 3.531 | 0.02935 | 0 | 0 | 1.9499 | 3.0952 | 1.2707 | 2130.9 | 27.077 | 0
| 8.721 | 8.644 | 18.0667 | 18.0666 | 4.5618 | 4.561 | 34.7004 | 34.6939 | 7.995 | 7.4195 | 96.6095 | 4.561 | 0 | 52.5692 | 3.531 | 0.02936 | 0 | 0 | 1.9499 | 3.0965 | 1.2828 | 2129.1 | 27.312 | 0
| 8.703 | 8.626 | 18.0667 | 18.067 | 4.5618 | 4.561 | 34.7003 | 34.6933 | 7.991 | 7.4194 | 96.6082 | 4.561 | 0 | 52.5692 | 3.531 | 0.02937 | 0 | 0 | 1.9499 | 3.0952 | 1.2902 | 2129.1 | 27.47 | 0
| 8.684 | 8.607 | 18.0669 | 18.067 | 4.5618 | 4.561 | 34.7001 | 34.6936 | 7.991 | 7.4265 | 96.701 | 4.561 | 0 | 52.5692 | 3.531 | 0.02939 | 0 | 0 | 1.9512 | 3.0952 | 1.3052 | 2129.1 | 27.789 | 0
| 8.655 | 8.579 | 18.0667 | 18.0673 | 4.5618 | 4.561 | 34.7001 | 34.6933 | 7.991 | 7.4269 | 96.7057 | 4.561 | 0 | 52.5692 | 3.531 | 0.0294 | 0 | 0 | 1.9512 | 3.0952 | 1.3089 | 2129.1 | 27.869 | 0
| 8.636 | 8.56 | 18.0666 | 18.0673 | 4.5617 | 4.5611 | 34.7002 | 34.6943 | 7.995 | 7.42 | 96.6163 | 4.5611 | 0 | 52.5692 | 3.531 | 0.02941 | 0 | 0 | 1.9499 | 3.0965 | 1.3203 | 2129.1 | 28.111 | 0
| 8.636 | 8.56 | 18.0667 | 18.0675 | 4.5618 | 4.561 | 34.7006 | 34.6929 | 7.995 | 7.4199 | 96.6147 | 4.561 | 0 | 52.5692 | 3.531 | 0.02942 | 0 | 0 | 1.9499 | 3.0965 | 1.3279 | 2129.1 | 28.273 | 0
| 8.617 | 8.541 | 18.0669 | 18.0672 | 4.5618 | 4.561 | 34.7002 | 34.6935 | 7.991 | 7.4197 | 96.6128 | 4.561 | 0 | 52.5692 | 3.531 | 0.02943 | 0 | 0 | 1.9499 | 3.0952 | 1.3433 | 2129.1 | 28.601 | 0
| 8.579 | 8.504 | 18.0667 | 18.0669 | 4.5617 | 4.561 | 34.6999 | 34.6934 | 7.991 | 7.434 | 96.7989 | 4.561 | 0 | 52.5692 | 3.531 | 0.02944 | 0 | 0 | 1.9524 | 3.0952 | 1.355 | 2129.1 | 28.849 | 0
| 8.569 | 8.493 | 18.0666 | 18.067 | 4.5618 | 4.561 | 34.7008 | 34.6933 | 7.991 | 7.4276 | 96.7154 | 4.561 | 0 | 52.5692 | 3.531 | 0.02946 | 0 | 0 | 1.9512 | 3.0952 | 1.3667 | 2129.1 | 29.099 | 0
| 8.56 | 8.484 | 18.0679 | 18.0675 | 4.5621 | 4.561 | 34.7017 | 34.693 | 7.995 | 7.4277 | 96.7194 | 4.561 | 0 | 52.5692 | 3.531 | 0.02947 | 0 | 0 | 1.9512 | 3.0965 | 1.3746 | 2129.1 | 29.267 | 0
| 8.541 | 8.465 | 18.07 | 18.0677 | 4.5622 | 4.5611 | 34.7014 | 34.6941 | 7.991 | 7.4349 | 96.8171 | 4.5611 | 0 | 52.5692 | 3.531 | 0.02948 | 0 | 0 | 1.9524 | 3.0952 | 1.3865 | 2129.1 | 29.521 | 0
| 8.512 | 8.437 | 18.071 | 18.068 | 4.5623 | 4.5611 | 34.7013 | 34.6938 | 7.991 | 7.436 | 96.8332 | 4.5611 | 0 | 52.5692 | 3.531 | 0.02949 | 0 | 0 | 1.9524 | 3.0952 | 1.3985 | 2129.1 | 29.777 | 0
| 8.502 | 8.427 | 18.0713 | 18.0678 | 4.5624 | 4.5611 | 34.7014 | 34.6936 | 7.991 | 7.4372 | 96.8492 | 4.5611 | 0 | 52.5692 | 3.531 | 0.0295 | 0 | 0 | 1.9524 | 3.0952 | 1.4066 | 2129.1 | 29.949 | 0
| 8.475 | 8.4 | 18.0713 | 18.068 | 4.5623 | 4.5611 | 34.7009 | 34.6935 | 7.991 | 7.4317 | 96.7773 | 4.5611 | 0 | 52.5689 | 3.5311 | 0.02951 | 0 | 0 | 1.9512 | 3.0952 | 1.4188 | 2129.1 | 30.208 | 0
| 8.445 | 8.371 | 18.0717 | 18.0683 | 4.5623 | 4.5611 | 34.7006 | 34.6932 | 7.991 | 7.4396 | 96.8807 | 4.5611 | 0 | 52.5689 | 3.5311 | 0.02953 | 0 | 0 | 1.9524 | 3.0952 | 1.4311 | 2129.1 | 30.47 | 0
| 8.447 | 8.372 | 18.071 | 18.0695 | 4.5621 | 4.5613 | 34.6996 | 34.6935 | 7.991 | 7.4404 | 96.8898 | 4.5613 | 0 | 52.5689 | 3.5311 | 0.02954 | 0 | 0 | 1.9524 | 3.0952 | 1.4394 | 2129.1 | 30.646 | 0
| 8.426 | 8.352 | 18.0691 | 18.0694 | 4.5618 | 4.5613 | 34.6987 | 34.6943 | 7.995 | 7.4341 | 96.804 | 4.5613 | 0 | 52.5689 | 3.5311 | 0.02955 | 0 | 0 | 1.9512 | 3.0965 | 1.4506 | 2130.9 | 30.911 | 0
| 8.417 | 8.343 | 18.0671 | 18.0678 | 4.5616 | 4.5613 | 34.6985 | 34.6956 | 7.991 | 7.4418 | 96.8996 | 4.5613 | 0 | 52.5689 | 3.5311 | 0.02956 | 0 | 0 | 1.9524 | 3.0952 | 1.4602 | 2129.1 | 31.09 | 0
| 8.378 | 8.304 | 18.0655 | 18.0665 | 4.5615 | 4.561 | 34.6991 | 34.6935 | 7.991 | 7.4353 | 96.8128 | 4.561 | 0 | 52.5689 | 3.5311 | 0.02957 | 0 | 0 | 1.9512 | 3.0952 | 1.4728 | 2129.1 | 31.359 | 0
| 8.351 | 8.278 | 18.0651 | 18.0666 | 4.5617 | 4.5608 | 34.7009 | 34.6921 | 7.991 | 7.4281 | 96.7195 | 4.5608 | 0 | 52.5692 | 3.531 | 0.02958 | 0 | 0 | 1.9499 | 3.0952 | 1.4801 | 2130.9 | 31.54 | 0
| 8.341 | 8.267 | 18.0671 | 18.0678 | 4.5619 | 4.561 | 34.7014 | 34.6927 | 7.991 | 7.4274 | 96.7141 | 4.561 | 0 | 52.5692 | 3.531 | 0.02959 | 0 | 0 | 1.9499 | 3.0952 | 1.4899 | 2129.1 | 31.721 | 0
| 8.323 | 8.25 | 18.0688 | 18.0687 | 4.5619 | 4.5613 | 34.7 | 34.6943 | 7.991 | 7.4268 | 96.7086 | 4.5613 | 0 | 52.5692 | 3.531 | 0.02961 | 0 | 0 | 1.9499 | 3.0952 | 1.5015 | 2130.9 | 31.996 | 0
| 8.302 | 8.229 | 18.0684 | 18.0683 | 4.5618 | 4.5613 | 34.6995 | 34.6953 | 7.995 | 7.4264 | 96.703 | 4.5613 | 0 | 52.5692 | 3.531 | 0.02962 | 0 | 0 | 1.9499 | 3.0965 | 1.5071 | 2129.1 | 32.088 | 0
| 8.293 | 8.22 | 18.0676 | 18.0678 | 4.5618 | 4.5611 | 34.6998 | 34.694 | 7.991 | 7.4261 | 96.6975 | 4.5611 | 0 | 52.5692 | 3.531 | 0.02963 | 0 | 0 | 1.9499 | 3.0952 | 1.5201 | 2129.1 | 32.366 | 0
| 8.274 | 8.201 | 18.0673 | 18.0675 | 4.5618 | 4.5611 | 34.7002 | 34.694 | 7.991 | 7.4257 | 96.6919 | 4.5611 | 0 | 52.5692 | 3.531 | 0.02964 | 0 | 0 | 1.9499 | 3.0952 | 1.5232 | 2130.9 | 32.459 | 0
| 8.265 | 8.192 | 18.0676 | 18.0677 | 4.5618 | 4.5611 | 34.7002 | 34.6939 | 7.991 | 7.4253 | 96.6864 | 4.5611 | 0 | 52.5692 | 3.531 | 0.02965 | 0 | 0 | 1.9499 | 3.0952 | 1.5377 | 2129.1 | 32.74 | 0
| 8.226 | 8.154 | 18.0673 | 18.0675 | 4.5618 | 4.5611 | 34.6998 | 34.6938 | 7.991 | 7.4249 | 96.6806 | 4.5611 | 0 | 52.5692 | 3.531 | 0.02966 | 0 | 0 | 1.9499 | 3.0952 | 1.5408 | 2130.9 | 32.834 | 0
| 8.198 | 8.126 | 18.0664 | 18.0663 | 4.5617 | 4.561 | 34.6998 | 34.694 | 7.991 | 7.4246 | 96.6748 | 4.561 | 0 | 52.5692 | 3.531 | 0.02968 | 0 | 0 | 1.9499 | 3.0952 | 1.5497 | 2130.9 | 33.023 | 0
| 8.18 | 8.108 | 18.0655 | 18.0651 | 4.5616 | 4.5609 | 34.7001 | 34.6941 | 7.995 | 7.4242 | 96.6692 | 4.5609 | 0 | 52.5692 | 3.531 | 0.02969 | 0 | 0 | 1.9499 | 3.0965 | 1.5586 | 2130.9 | 33.213 | 0
| 8.17 | 8.098 | 18.065 | 18.0647 | 4.5616 | 4.5607 | 34.7 | 34.693 | 7.995 | 7.4239 | 96.6637 | 4.5607 | 0 | 52.5692 | 3.531 | 0.0297 | 0 | 0 | 1.9499 | 3.0965 | 1.5644 | 2129.1 | 33.308 | 0
| 8.161 | 8.089 | 18.0644 | 18.0646 | 4.5615 | 4.5607 | 34.7 | 34.6929 | 7.991 | 7.4235 | 96.6582 | 4.5607 | 0 | 52.5692 | 3.531 | 0.02971 | 0 | 0 | 1.9499 | 3.0952 | 1.5779 | 2129.1 | 33.596 | 0
| 8.131 | 8.059 | 18.064 | 18.0649 | 4.5614 | 4.5608 | 34.7 | 34.6932 | 7.991 | 7.4232 | 96.6524 | 4.5608 | 0 | 52.5692 | 3.531 | 0.02972 | 0 | 0 | 1.9499 | 3.0952 | 1.5811 | 2130.9 | 33.693 | 0
| 8.113 | 8.041 | 18.0638 | 18.0649 | 4.5615 | 4.5608 | 34.7002 | 34.6936 | 7.995 | 7.4227 | 96.6468 | 4.5608 | 0 | 52.5692 | 3.531 | 0.02973 | 0 | 0 | 1.9499 | 3.0965 | 1.5902 | 2130.9 | 33.887 | 0
| 8.094 | 8.022 | 18.0644 | 18.0657 | 4.5615 | 4.5608 | 34.7002 | 34.6932 | 7.991 | 7.4223 | 96.6413 | 4.5608 | 0 | 52.5692 | 3.531 | 0.02975 | 0 | 0 | 1.9499 | 3.0952 | 1.5994 | 2130.9 | 34.082 | 0
| 8.065 | 7.994 | 18.0647 | 18.0663 | 4.5616 | 4.5609 | 34.7006 | 34.6935 | 7.995 | 7.4145 | 96.5415 | 4.5609 | 0 | 52.5692 | 3.531 | 0.02976 | 0 | 0 | 1.9487 | 3.0965 | 1.6086 | 2130.9 | 34.278 | 0
| 8.055 | 7.984 | 18.0655 | 18.0661 | 4.5617 | 4.5609 | 34.7009 | 34.6939 | 7.991 | 7.4135 | 96.5299 | 4.5609 | 0 | 52.5692 | 3.531 | 0.02977 | 0 | 0 | 1.9487 | 3.0952 | 1.6178 | 2130.9 | 34.475 | 0
| 8.046 | 7.975 | 18.0664 | 18.0665 | 4.5619 | 4.5609 | 34.7014 | 34.6936 | 7.991 | 7.4125 | 96.5186 | 4.5609 | 0 | 52.5692 | 3.531 | 0.02978 | 0 | 0 | 1.9487 | 3.0952 | 1.6272 | 2130.9 | 34.673 | 0
| 8.018 | 7.947 | 18.0671 | 18.067 | 4.5618 | 4.561 | 34.7002 | 34.6935 | 7.995 | 7.4116 | 96.5074 | 4.561 | 0 | 52.5689 | 3.5311 | 0.02979 | 0 | 0 | 1.9487 | 3.0965 | 1.6365 | 2130.9 | 34.873 | 0
| 8.007 | 7.937 | 18.0667 | 18.0678 | 4.5618 | 4.561 | 34.7007 | 34.6931 | 7.991 | 7.4108 | 96.4965 | 4.561 | 0 | 52.5689 | 3.5311 | 0.0298 | 0 | 0 | 1.9487 | 3.0952 | 1.6459 | 2130.9 | 35.073 | 0
| 8 | 7.929 | 18.0683 | 18.0678 | 4.5621 | 4.5611 | 34.7018 | 34.6942 | 7.991 | 7.4097 | 96.486 | 4.5611 | 0 | 52.5689 | 3.5311 | 0.02981 | 0 | 0 | 1.9487 | 3.0952 | 1.6554 | 2130.9 | 35.275 | 0
| 7.97 | 7.9 | 18.0703 | 18.0689 | 4.5623 | 4.5611 | 34.7017 | 34.6932 | 7.991 | 7.4086 | 96.4756 | 4.5611 | 0 | 52.5689 | 3.5311 | 0.02983 | 0 | 0 | 1.9487 | 3.0952 | 1.6649 | 2130.9 | 35.478 | 0
| 7.961 | 7.891 | 18.071 | 18.0692 | 4.5623 | 4.5613 | 34.7012 | 34.6943 | 7.995 | 7.4073 | 96.459 | 4.5613 | 0 | 52.5689 | 3.5311 | 0.02984 | 0 | 0 | 1.9487 | 3.0965 | 1.6745 | 2130.9 | 35.682 | 0
| 7.931 | 7.861 | 18.0713 | 18.069 | 4.5623 | 4.5613 | 34.7012 | 34.6948 | 7.995 | 7.4064 | 96.4487 | 4.5613 | 0 | 52.5692 | 3.531 | 0.02985 | 0 | 0 | 1.9487 | 3.0965 | 1.6841 | 2130.9 | 35.887 | 0
| 7.912 | 7.842 | 18.0724 | 18.0689 | 4.5624 | 4.5611 | 34.7014 | 34.693 | 7.995 | 7.4055 | 96.4389 | 4.5611 | 0 | 52.5692 | 3.531 | 0.02986 | 0 | 0 | 1.9487 | 3.0965 | 1.6889 | 2130.9 | 35.99 | 0
| 7.894 | 7.824 | 18.0737 | 18.0689 | 4.5626 | 4.5611 | 34.7018 | 34.6926 | 7.991 | 7.4046 | 96.4294 | 4.5611 | 0 | 52.5692 | 3.531 | 0.02987 | 0 | 0 | 1.9487 | 3.0952 | 1.7001 | 2129.1 | 36.197 | 0
| 7.875 | 7.805 | 18.0739 | 18.069 | 4.5625 | 4.5612 | 34.7009 | 34.6935 | 7.995 | 7.4039 | 96.4201 | 4.5612 | 0 | 52.5692 | 3.531 | 0.02988 | 0 | 0 | 1.9487 | 3.0965 | 1.7084 | 2130.9 | 36.405 | 0
| 7.857 | 7.787 | 18.0732 | 18.0694 | 4.5624 | 4.5613 | 34.7003 | 34.6945 | 7.991 | 7.4033 | 96.411 | 4.5613 | 0 | 52.5692 | 3.531 | 0.0299 | 0 | 0 | 1.9487 | 3.0952 | 1.7168 | 2132.7 | 36.614 | 0
| 7.855 | 7.786 | 18.0724 | 18.0692 | 4.5623 | 4.5613 | 34.7 | 34.6941 | 7.991 | 7.4028 | 96.4023 | 4.5613 | 0 | 52.5692 | 3.531 | 0.02991 | 0 | 0 | 1.9487 | 3.0952 | 1.7281 | 2130.9 | 36.824 | 0
| 7.837 | 7.768 | 18.0722 | 18.0706 | 4.5623 | 4.5613 | 34.7 | 34.6935 | 7.991 | 7.4021 | 96.3938 | 4.5613 | 0 | 52.5692 | 3.531 | 0.02992 | 0 | 0 | 1.9487 | 3.0952 | 1.7316 | 2132.7 | 36.93 | 0
| 7.808 | 7.739 | 18.0722 | 18.0723 | 4.5623 | 4.5616 | 34.7003 | 34.6944 | 7.995 | 7.4015 | 96.3854 | 4.5616 | 0 | 52.5692 | 3.531 | 0.02993 | 0 | 0 | 1.9487 | 3.0965 | 1.7416 | 2132.7 | 37.142 | 0
| 7.779 | 7.711 | 18.0722 | 18.0733 | 4.5623 | 4.5618 | 34.7004 | 34.6948 | 7.995 | 7.4009 | 96.3773 | 4.5618 | 0 | 52.5692 | 3.531 | 0.02994 | 0 | 0 | 1.9487 | 3.0965 | 1.753 | 2130.9 | 37.356 | 0
| 7.781 | 7.712 | 18.0722 | 18.0742 | 4.5623 | 4.5617 | 34.7002 | 34.6938 | 7.995 | 7.4008 | 96.3765 | 4.5617 | 0 | 52.5692 | 3.531 | 0.02995 | 0 | 0 | 1.9487 | 3.0965 | 1.7631 | 2130.9 | 37.57 | 0
| 7.751 | 7.683 | 18.072 | 18.0747 | 4.5623 | 4.5618 | 34.7007 | 34.6938 | 7.995 | 7.4008 | 96.3759 | 4.5618 | 0 | 52.5692 | 3.531 | 0.02997 | 0 | 0 | 1.9487 | 3.0965 | 1.7717 | 2132.7 | 37.786 | 0
| 7.742 | 7.674 | 18.0724 | 18.0733 | 4.5624 | 4.5618 | 34.701 | 34.6955 | 7.995 | 7.4002 | 96.3694 | 4.5618 | 0 | 52.5692 | 3.531 | 0.02998 | 0 | 0 | 1.9487 | 3.0965 | 1.7834 | 2130.9 | 38.003 | 0
| 7.712 | 7.644 | 18.0725 | 18.0716 | 4.5624 | 4.5615 | 34.7006 | 34.6944 | 7.991 | 7.3997 | 96.3629 | 4.5615 | 0 | 52.5692 | 3.531 | 0.02999 | 0 | 0 | 1.9487 | 3.0952 | 1.7921 | 2132.7 | 38.221 | 0
| 7.712 | 7.644 | 18.072 | 18.0706 | 4.5622 | 4.5614 | 34.6999 | 34.6942 | 7.991 | 7.3994 | 96.3569 | 4.5614 | 0 | 52.5692 | 3.531 | 0.03 | 0 | 0 | 1.9487 | 3.0952 | 1.8039 | 2130.9 | 38.441 | 0
| 7.694 | 7.626 | 18.0717 | 18.0699 | 4.5622 | 4.5613 | 34.6998 | 34.6936 | 7.991 | 7.4 | 96.3645 | 4.5613 | 0 | 52.5692 | 3.531 | 0.03001 | 0 | 0 | 1.9487 | 3.0952 | 1.8143 | 2130.9 | 38.661 | 0
| 7.675 | 7.607 | 18.0718 | 18.0704 | 4.5622 | 4.5611 | 34.7 | 34.692 | 7.991 | 7.4001 | 96.3661 | 4.5611 | 0 | 52.5692 | 3.531 | 0.03002 | 0 | 0 | 1.9487 | 3.0952 | 1.8284 | 2132.7 | 38.995 | 0
| 7.647 | 7.579 | 18.0724 | 18.0715 | 4.5623 | 4.5613 | 34.7006 | 34.6925 | 7.995 | 7.4001 | 96.3682 | 4.5613 | 0 | 52.5692 | 3.531 | 0.03003 | 0 | 0 | 1.9487 | 3.0965 | 1.8389 | 2132.7 | 39.218 | 0
| 7.638 | 7.57 | 18.0731 | 18.0718 | 4.5624 | 4.5615 | 34.7007 | 34.6939 | 7.991 | 7.4008 | 96.3778 | 4.5615 | 0 | 52.5692 | 3.531 | 0.03005 | 0 | 0 | 1.9487 | 3.0952 | 1.8548 | 2132.7 | 39.556 | 0
| 7.608 | 7.541 | 18.0732 | 18.0723 | 4.5624 | 4.5615 | 34.7004 | 34.6939 | 7.991 | 7.4016 | 96.3879 | 4.5615 | 0 | 52.5692 | 3.531 | 0.03006 | 0 | 0 | 1.9487 | 3.0952 | 1.8707 | 2132.7 | 39.897 | 0
| 7.609 | 7.542 | 18.0724 | 18.0728 | 4.5623 | 4.5615 | 34.7003 | 34.6934 | 7.991 | 7.4025 | 96.3992 | 4.5615 | 0 | 52.5689 | 3.5311 | 0.03007 | 0 | 0 | 1.9487 | 3.0952 | 1.8869 | 2132.7 | 40.241 | 0
| 7.58 | 7.513 | 18.0718 | 18.0725 | 4.5622 | 4.5616 | 34.7001 | 34.6947 | 7.991 | 7.403 | 96.4041 | 4.5616 | 0 | 52.5689 | 3.5311 | 0.03008 | 0 | 0 | 1.9487 | 3.0952 | 1.9031 | 2132.7 | 40.588 | 0
| 7.569 | 7.503 | 18.0713 | 18.0725 | 4.5622 | 4.5616 | 34.7006 | 34.694 | 7.991 | 7.404 | 96.4166 | 4.5616 | 0 | 52.5689 | 3.5311 | 0.03009 | 0 | 0 | 1.9487 | 3.0952 | 1.9195 | 2132.7 | 40.938 | 0
| 7.542 | 7.476 | 18.071 | 18.0721 | 4.5622 | 4.5615 | 34.7009 | 34.694 | 7.991 | 7.405 | 96.4296 | 4.5615 | 0 | 52.5689 | 3.5311 | 0.0301 | 0 | 0 | 1.9487 | 3.0952 | 1.9361 | 2132.7 | 41.29 | 0
| 7.523 | 7.457 | 18.0708 | 18.0716 | 4.5621 | 4.5615 | 34.7002 | 34.6938 | 7.991 | 7.4056 | 96.4369 | 4.5615 | 0 | 52.5689 | 3.5311 | 0.03012 | 0 | 0 | 1.9487 | 3.0952 | 1.9527 | 2132.7 | 41.646 | 0
| 7.493 | 7.427 | 18.071 | 18.0725 | 4.5622 | 4.5615 | 34.7006 | 34.6937 | 7.991 | 7.4067 | 96.4513 | 4.5615 | 0 | 52.5692 | 3.531 | 0.03013 | 0 | 0 | 1.9487 | 3.0952 | 1.9695 | 2132.7 | 42.004 | 0
| 7.505 | 7.439 | 18.0712 | 18.0731 | 4.5622 | 4.5617 | 34.7004 | 34.6945 | 7.991 | 7.4074 | 96.4603 | 4.5617 | 0 | 52.5692 | 3.531 | 0.03014 | 0 | 0 | 1.9487 | 3.0952 | 1.9808 | 2132.7 | 42.245 | 0
| 7.465 | 7.399 | 18.0715 | 18.0726 | 4.5623 | 4.5618 | 34.7008 | 34.6955 | 7.991 | 7.4147 | 96.5565 | 4.5618 | 0 | 52.5692 | 3.531 | 0.03015 | 0 | 0 | 1.9499 | 3.0952 | 2.0036 | 2132.7 | 42.731 | 0
| 7.457 | 7.391 | 18.0717 | 18.0718 | 4.5623 | 4.5615 | 34.7012 | 34.6937 | 7.991 | 7.4154 | 96.5656 | 4.5615 | 0 | 52.5692 | 3.531 | 0.03016 | 0 | 0 | 1.9499 | 3.0952 | 2.0208 | 2132.7 | 43.099 | 0
| 7.437 | 7.371 | 18.0718 | 18.0711 | 4.5623 | 4.5613 | 34.701 | 34.6929 | 7.991 | 7.416 | 96.5744 | 4.5613 | 0 | 52.5692 | 3.531 | 0.03017 | 0 | 0 | 1.9499 | 3.0952 | 2.0382 | 2132.7 | 43.47 | 0
| 7.417 | 7.352 | 18.0722 | 18.0706 | 4.5623 | 4.5613 | 34.7004 | 34.693 | 7.991 | 7.4167 | 96.5833 | 4.5613 | 0 | 52.5692 | 3.531 | 0.03019 | 0 | 0 | 1.9499 | 3.0952 | 2.0575 | 2130.9 | 43.844 | 0
| 7.401 | 7.335 | 18.0718 | 18.0706 | 4.5622 | 4.5612 | 34.6997 | 34.6927 | 7.991 | 7.4175 | 96.5922 | 4.5612 | 0 | 52.5692 | 3.531 | 0.0302 | 0 | 0 | 1.9499 | 3.0952 | 2.0735 | 2132.7 | 44.221 | 0
| 7.389 | 7.324 | 18.0712 | 18.0702 | 4.5621 | 4.5612 | 34.6999 | 34.6926 | 7.991 | 7.4182 | 96.6012 | 4.5612 | 0 | 52.5692 | 3.531 | 0.03021 | 0 | 0 | 1.9499 | 3.0952 | 2.0913 | 2132.7 | 44.601 | 0
| 7.37 | 7.305 | 18.0706 | 18.07 | 4.5621 | 4.5612 | 34.7004 | 34.6929 | 7.991 | 7.4117 | 96.516 | 4.5612 | 0 | 52.5692 | 3.531 | 0.03022 | 0 | 0 | 1.9487 | 3.0952 | 2.1015 | 2134.5 | 44.857 | 0
| 7.343 | 7.278 | 18.0706 | 18.0699 | 4.5621 | 4.5612 | 34.7002 | 34.6933 | 7.991 | 7.4192 | 96.6126 | 4.5612 | 0 | 52.5692 | 3.531 | 0.03023 | 0 | 0 | 1.9499 | 3.0952 | 2.1136 | 2134.5 | 45.114 | 0
| 7.313 | 7.248 | 18.0703 | 18.07 | 4.5621 | 4.5613 | 34.7009 | 34.6935 | 7.991 | 7.4199 | 96.6216 | 4.5613 | 0 | 52.5692 | 3.531 | 0.03024 | 0 | 0 | 1.9499 | 3.0952 | 2.1274 | 2132.7 | 45.372 | 0
| 7.313 | 7.248 | 18.0703 | 18.0708 | 4.5621 | 4.5613 | 34.7004 | 34.6935 | 7.991 | 7.4206 | 96.631 | 4.5613 | 0 | 52.5692 | 3.531 | 0.03025 | 0 | 0 | 1.9499 | 3.0952 | 2.1396 | 2132.7 | 45.632 | 0
| 7.277 | 7.213 | 18.0703 | 18.0713 | 4.5621 | 4.5614 | 34.7002 | 34.6935 | 7.991 | 7.4213 | 96.6399 | 4.5614 | 0 | 52.5692 | 3.531 | 0.03027 | 0 | 0 | 1.9499 | 3.0952 | 2.1501 | 2134.5 | 45.893 | 0
| 7.276 | 7.211 | 18.0703 | 18.0706 | 4.5621 | 4.5615 | 34.7002 | 34.6947 | 7.991 | 7.422 | 96.6493 | 4.5615 | 0 | 52.5692 | 3.531 | 0.03028 | 0 | 0 | 1.9499 | 3.0952 | 2.158 | 2132.7 | 46.024 | 0
| 7.265 | 7.201 | 18.0702 | 18.0699 | 4.5621 | 4.5613 | 34.7007 | 34.694 | 7.991 | 7.4227 | 96.6586 | 4.5613 | 0 | 52.5692 | 3.531 | 0.03029 | 0 | 0 | 1.9499 | 3.0952 | 2.1704 | 2132.7 | 46.288 | 0
| 7.238 | 7.174 | 18.07 | 18.0697 | 4.5621 | 4.5612 | 34.7003 | 34.6935 | 7.991 | 7.4235 | 96.6676 | 4.5612 | 0 | 52.5692 | 3.531 | 0.0303 | 0 | 0 | 1.9499 | 3.0952 | 2.1766 | 2132.7 | 46.42 | 0
| 7.218 | 7.154 | 18.0698 | 18.0697 | 4.562 | 4.5613 | 34.7005 | 34.6939 | 7.991 | 7.4242 | 96.6767 | 4.5613 | 0 | 52.5692 | 3.531 | 0.03031 | 0 | 0 | 1.9499 | 3.0952 | 2.1935 | 2134.5 | 46.819 | 0
| 7.189 | 7.126 | 18.0698 | 18.0699 | 4.562 | 4.5612 | 34.7004 | 34.6933 | 7.991 | 7.4244 | 96.6791 | 4.5612 | 0 | 52.5692 | 3.531 | 0.03032 | 0 | 0 | 1.9499 | 3.0952 | 2.206 | 2134.5 | 47.087 | 0
| 7.182 | 7.118 | 18.0698 | 18.069 | 4.562 | 4.5613 | 34.7003 | 34.6944 | 7.991 | 7.4318 | 96.7754 | 4.5613 | 0 | 52.5692 | 3.531 | 0.03034 | 0 | 0 | 1.9512 | 3.0952 | 2.2268 | 2132.7 | 47.491 | 0
| 7.152 | 7.089 | 18.07 | 18.0685 | 4.562 | 4.5611 | 34.7 | 34.6938 | 7.991 | 7.4396 | 96.8774 | 4.5611 | 0 | 52.5689 | 3.5311 | 0.03035 | 0 | 0 | 1.9524 | 3.0952 | 2.246 | 2132.7 | 47.9 | 0
| 7.142 | 7.079 | 18.0691 | 18.0687 | 4.562 | 4.561 | 34.7004 | 34.6927 | 7.991 | 7.4408 | 96.8912 | 4.561 | 0 | 52.5689 | 3.5311 | 0.03036 | 0 | 0 | 1.9524 | 3.0952 | 2.2588 | 2132.7 | 48.174 | 0
| 7.115 | 7.052 | 18.0688 | 18.0683 | 4.5619 | 4.561 | 34.6997 | 34.6931 | 7.991 | 7.4418 | 96.904 | 4.561 | 0 | 52.5689 | 3.5311 | 0.03037 | 0 | 0 | 1.9524 | 3.0952 | 2.2782 | 2132.7 | 48.588 | 0
| 7.113 | 7.051 | 18.0683 | 18.068 | 4.5619 | 4.561 | 34.7003 | 34.6933 | 7.991 | 7.45 | 97.0103 | 4.561 | 0 | 52.5689 | 3.5311 | 0.03038 | 0 | 0 | 1.9536 | 3.0952 | 2.2978 | 2132.7 | 49.005 | 0
| 7.085 | 7.023 | 18.0683 | 18.0677 | 4.5618 | 4.5611 | 34.7 | 34.694 | 7.991 | 7.4514 | 97.0276 | 4.5611 | 0 | 52.5689 | 3.5311 | 0.03039 | 0 | 0 | 1.9536 | 3.0952 | 2.3241 | 2132.7 | 49.567 | 0
| 7.058 | 6.996 | 18.0676 | 18.0673 | 4.5618 | 4.561 | 34.7003 | 34.6939 | 7.991 | 7.4527 | 97.0439 | 4.561 | 0 | 52.5692 | 3.531 | 0.03041 | 0 | 0 | 1.9536 | 3.0952 | 2.3441 | 2132.7 | 49.993 | 0
| 7.028 | 6.966 | 18.0677 | 18.0668 | 4.5618 | 4.5609 | 34.7 | 34.6931 | 7.991 | 7.4539 | 97.0591 | 4.5609 | 0 | 52.5692 | 3.531 | 0.03042 | 0 | 0 | 1.9536 | 3.0952 | 2.371 | 2132.7 | 50.566 | 0
| 7.018 | 6.956 | 18.0674 | 18.0665 | 4.5617 | 4.5608 | 34.6998 | 34.693 | 7.991 | 7.455 | 97.0734 | 4.5608 | 0 | 52.5692 | 3.531 | 0.03043 | 0 | 0 | 1.9536 | 3.0952 | 2.3982 | 2132.7 | 51.146 | 0
| 7.01 | 6.948 | 18.0669 | 18.0661 | 4.5617 | 4.5609 | 34.6997 | 34.6937 | 7.991 | 7.4561 | 97.0867 | 4.5609 | 0 | 52.5692 | 3.531 | 0.03044 | 0 | 0 | 1.9536 | 3.0952 | 2.4346 | 2130.9 | 51.88 | 0
| 6.981 | 6.919 | 18.066 | 18.0657 | 4.5615 | 4.5609 | 34.6994 | 34.694 | 7.991 | 7.4572 | 97.0986 | 4.5609 | 0 | 52.5692 | 3.531 | 0.03045 | 0 | 0 | 1.9536 | 3.0952 | 2.4605 | 2132.7 | 52.474 | 0
| 6.97 | 6.909 | 18.0652 | 18.0654 | 4.5615 | 4.5608 | 34.6999 | 34.6933 | 7.991 | 7.4581 | 97.1097 | 4.5608 | 0 | 52.5692 | 3.531 | 0.03046 | 0 | 0 | 1.9536 | 3.0952 | 2.4887 | 2132.7 | 53.076 | 0
| 6.942 | 6.881 | 18.0652 | 18.0651 | 4.5616 | 4.5607 | 34.7003 | 34.6932 | 7.991 | 7.4589 | 97.1195 | 4.5607 | 0 | 52.5692 | 3.531 | 0.03047 | 0 | 0 | 1.9536 | 3.0952 | 2.5172 | 2132.7 | 53.684 | 0
| 6.925 | 6.864 | 18.0654 | 18.0654 | 4.5616 | 4.5607 | 34.7003 | 34.6929 | 7.995 | 7.4667 | 97.2225 | 4.5607 | 0 | 52.5692 | 3.531 | 0.03049 | 0 | 0 | 1.9548 | 3.0965 | 2.5533 | 2132.7 | 54.453 | 0
| 6.905 | 6.844 | 18.0657 | 18.0666 | 4.5617 | 4.5608 | 34.701 | 34.6926 | 7.991 | 7.4677 | 97.2365 | 4.5608 | 0 | 52.5692 | 3.531 | 0.0305 | 0 | 0 | 1.9548 | 3.0952 | 2.5773 | 2130.9 | 54.921 | 0
| 6.885 | 6.825 | 18.0666 | 18.0672 | 4.5617 | 4.5611 | 34.7005 | 34.6948 | 7.991 | 7.4686 | 97.2491 | 4.5611 | 0 | 52.5692 | 3.531 | 0.03051 | 0 | 0 | 1.9548 | 3.0952 | 2.6143 | 2130.9 | 55.708 | 0
| 6.83 | 6.77 | 18.0671 | 18.0672 | 4.5618 | 4.561 | 34.7005 | 34.6941 | 7.991 | 7.4694 | 97.26 | 4.561 | 0 | 52.5692 | 3.531 | 0.03052 | 0 | 0 | 1.9548 | 3.0952 | 2.642 | 2132.7 | 56.346 | 0
| 6.866 | 6.805 | 18.0679 | 18.0668 | 4.5619 | 4.561 | 34.7008 | 34.6945 | 7.991 | 7.4701 | 97.2707 | 4.561 | 0 | 52.5692 | 3.531 | 0.03053 | 0 | 0 | 1.9548 | 3.0952 | 2.6722 | 2132.7 | 56.991 | 0
| 6.818 | 6.758 | 18.0687 | 18.067 | 4.5619 | 4.5609 | 34.7004 | 34.6933 | 7.991 | 7.4706 | 97.279 | 4.5609 | 0 | 52.5692 | 3.531 | 0.03054 | 0 | 0 | 1.9548 | 3.0952 | 2.7051 | 2130.9 | 57.643 | 0
| 6.809 | 6.749 | 18.0683 | 18.0666 | 4.5618 | 4.5609 | 34.7 | 34.6937 | 7.991 | 7.4713 | 97.2863 | 4.5609 | 0 | 52.5692 | 3.531 | 0.03056 | 0 | 0 | 1.9548 | 3.0952 | 2.7416 | 2132.7 | 58.469 | 0
| 6.791 | 6.731 | 18.0674 | 18.0661 | 4.5618 | 4.5609 | 34.7002 | 34.6944 | 7.991 | 7.4718 | 97.2922 | 4.5609 | 0 | 52.5692 | 3.531 | 0.03057 | 0 | 0 | 1.9548 | 3.0952 | 2.7752 | 2130.9 | 59.138 | 0
| 6.771 | 6.711 | 18.0676 | 18.0665 | 4.5618 | 4.5608 | 34.7003 | 34.6931 | 7.991 | 7.4721 | 97.2968 | 4.5608 | 0 | 52.5692 | 3.531 | 0.03058 | 0 | 0 | 1.9548 | 3.0952 | 2.799 | 2130.9 | 59.645 | 0
| 6.733 | 6.674 | 18.0677 | 18.0666 | 4.5619 | 4.5609 | 34.7011 | 34.6937 | 7.991 | 7.4723 | 97.2999 | 4.5609 | 0 | 52.5692 | 3.531 | 0.03059 | 0 | 0 | 1.9548 | 3.0952 | 2.823 | 2130.9 | 60.156 | 0
| 6.715 | 6.656 | 18.0683 | 18.0666 | 4.5619 | 4.5609 | 34.7005 | 34.6937 | 7.991 | 7.4724 | 97.3018 | 4.5609 | 0 | 52.5692 | 3.531 | 0.0306 | 0 | 0 | 1.9548 | 3.0952 | 2.8472 | 2130.9 | 60.672 | 0
| 6.714 | 6.655 | 18.0684 | 18.0666 | 4.5619 | 4.5609 | 34.7006 | 34.6937 | 7.991 | 7.4725 | 97.3026 | 4.5609 | 0 | 52.5692 | 3.531 | 0.03061 | 0 | 0 | 1.9548 | 3.0952 | 2.8692 | 2132.7 | 61.191 | 0
| 6.686 | 6.627 | 18.0689 | 18.0665 | 4.5619 | 4.5609 | 34.7005 | 34.6935 | 7.991 | 7.4723 | 97.3018 | 4.5609 | 0 | 52.5689 | 3.5311 | 0.03062 | 0 | 0 | 1.9548 | 3.0952 | 2.8856 | 2132.7 | 61.54 | 0
| 6.675 | 6.617 | 18.0691 | 18.0673 | 4.5619 | 4.5609 | 34.6998 | 34.6934 | 7.991 | 7.4722 | 97.2998 | 4.5609 | 0 | 52.5689 | 3.5311 | 0.03064 | 0 | 0 | 1.9548 | 3.0952 | 2.8962 | 2130.9 | 61.715 | 0
| 6.65 | 6.591 | 18.0683 | 18.0675 | 4.5618 | 4.5611 | 34.6995 | 34.6949 | 7.991 | 7.472 | 97.2962 | 4.5611 | 0 | 52.5689 | 3.5311 | 0.03065 | 0 | 0 | 1.9548 | 3.0952 | 2.9044 | 2130.9 | 61.891 | 0
| 6.628 | 6.569 | 18.0679 | 18.0672 | 4.5617 | 4.561 | 34.6997 | 34.6936 | 7.991 | 7.4717 | 97.2914 | 4.561 | 0 | 52.5689 | 3.5311 | 0.03066 | 0 | 0 | 1.9548 | 3.0952 | 2.9127 | 2130.9 | 62.067 | 0
| 6.599 | 6.541 | 18.0676 | 18.0668 | 4.5618 | 4.5608 | 34.7003 | 34.6929 | 7.991 | 7.4712 | 97.2851 | 4.5608 | 0 | 52.5689 | 3.5311 | 0.03067 | 0 | 0 | 1.9548 | 3.0952 | 2.9127 | 2130.9 | 62.067 | 0
| 6.59 | 6.532 | 18.0673 | 18.0657 | 4.5617 | 4.5608 | 34.7002 | 34.6931 | 7.991 | 7.4707 | 97.2778 | 4.5608 | 0 | 52.5692 | 3.531 | 0.03068 | 0 | 0 | 1.9548 | 3.0952 | 2.921 | 2130.9 | 62.244 | 0
| 6.554 | 6.497 | 18.067 | 18.0647 | 4.5617 | 4.5606 | 34.7002 | 34.693 | 7.991 | 7.4701 | 97.2687 | 4.5606 | 0 | 52.5692 | 3.531 | 0.03069 | 0 | 0 | 1.9548 | 3.0952 | 2.9269 | 2132.7 | 62.421 | 0
| 6.552 | 6.494 | 18.0662 | 18.0641 | 4.5616 | 4.5606 | 34.7001 | 34.6933 | 7.991 | 7.4694 | 97.2588 | 4.5606 | 0 | 52.5692 | 3.531 | 0.03071 | 0 | 0 | 1.9548 | 3.0952 | 2.9269 | 2132.7 | 62.421 | 0
| 6.534 | 6.476 | 18.0654 | 18.0635 | 4.5615 | 4.5605 | 34.6996 | 34.6927 | 7.991 | 7.4692 | 97.2539 | 4.5605 | 0 | 52.5692 | 3.531 | 0.03072 | 0 | 0 | 1.9548 | 3.0952 | 2.9269 | 2132.7 | 62.421 | 0
| 6.514 | 6.457 | 18.0647 | 18.0637 | 4.5614 | 4.5606 | 34.6995 | 34.6935 | 7.991 | 7.4688 | 97.248 | 4.5606 | 0 | 52.5692 | 3.531 | 0.03073 | 0 | 0 | 1.9548 | 3.0952 | 2.9352 | 2132.7 | 62.599 | 0
| 6.498 | 6.44 | 18.0644 | 18.0632 | 4.5614 | 4.5606 | 34.6998 | 34.6936 | 7.991 | 7.4756 | 97.3352 | 4.5606 | 0 | 52.5692 | 3.531 | 0.03074 | 0 | 0 | 1.956 | 3.0952 | 2.9436 | 2132.7 | 62.777 | 0
| 6.467 | 6.41 | 18.0642 | 18.0634 | 4.5614 | 4.5605 | 34.6998 | 34.6932 | 7.991 | 7.4754 | 97.3332 | 4.5605 | 0 | 52.5692 | 3.531 | 0.03075 | 0 | 0 | 1.956 | 3.0952 | 2.9519 | 2132.7 | 62.956 | 0
| 6.456 | 6.399 | 18.064 | 18.0632 | 4.5614 | 4.5605 | 34.7001 | 34.693 | 7.991 | 7.4752 | 97.3301 | 4.5605 | 0 | 52.5692 | 3.531 | 0.03076 | 0 | 0 | 1.956 | 3.0952 | 2.9519 | 2132.7 | 62.956 | 0
| 6.438 | 6.382 | 18.0636 | 18.0634 | 4.5614 | 4.5606 | 34.7003 | 34.6939 | 7.991 | 7.4677 | 97.2315 | 4.5606 | 0 | 52.5692 | 3.531 | 0.03078 | 0 | 0 | 1.9548 | 3.0952 | 2.9519 | 2132.7 | 62.956 | 0
| 6.411 | 6.355 | 18.0635 | 18.0639 | 4.5614 | 4.5606 | 34.7004 | 34.6931 | 7.991 | 7.4662 | 97.2127 | 4.5606 | 0 | 52.5692 | 3.531 | 0.03079 | 0 | 0 | 1.9548 | 3.0952 | 2.9603 | 2132.7 | 63.135 | 0
| 6.391 | 6.334 | 18.0635 | 18.0644 | 4.5614 | 4.5607 | 34.7003 | 34.6937 | 7.991 | 7.4652 | 97.1993 | 4.5607 | 0 | 52.5692 | 3.531 | 0.0308 | 0 | 0 | 1.9548 | 3.0952 | 2.9663 | 2134.5 | 63.315 | 0
| 6.38 | 6.324 | 18.0633 | 18.0649 | 4.5613 | 4.5608 | 34.7002 | 34.6939 | 7.991 | 7.4642 | 97.185 | 4.5608 | 0 | 52.5692 | 3.531 | 0.03081 | 0 | 0 | 1.9548 | 3.0952 | 2.9832 | 2134.5 | 63.676 | 0
| 6.352 | 6.296 | 18.0638 | 18.0651 | 4.5615 | 4.5607 | 34.7014 | 34.6934 | 7.991 | 7.4628 | 97.1694 | 4.5607 | 0 | 52.5692 | 3.531 | 0.03082 | 0 | 0 | 1.9548 | 3.0952 | 3.0112 | 2132.7 | 64.221 | 0
| 6.352 | 6.296 | 18.066 | 18.0656 | 4.5618 | 4.5608 | 34.7017 | 34.6933 | 7.991 | 7.4613 | 97.1532 | 4.5608 | 0 | 52.5692 | 3.531 | 0.03083 | 0 | 0 | 1.9548 | 3.0952 | 3.0259 | 2134.5 | 64.587 | 0
| 6.316 | 6.26 | 18.0679 | 18.067 | 4.5619 | 4.5608 | 34.7012 | 34.6922 | 7.991 | 7.4669 | 97.2295 | 4.5608 | 0 | 52.5692 | 3.531 | 0.03084 | 0 | 0 | 1.956 | 3.0952 | 3.0518 | 2134.5 | 65.14 | 0
| 6.295 | 6.24 | 18.0674 | 18.0689 | 4.5617 | 4.561 | 34.7003 | 34.6929 | 7.991 | 7.466 | 97.2169 | 4.561 | 0 | 52.5692 | 3.531 | 0.03086 | 0 | 0 | 1.956 | 3.0952 | 3.0579 | 2136.3 | 65.325 | 0
| 6.286 | 6.231 | 18.0667 | 18.07 | 4.5617 | 4.5612 | 34.7006 | 34.6935 | 7.991 | 7.465 | 97.2031 | 4.5612 | 0 | 52.5692 | 3.531 | 0.03087 | 0 | 0 | 1.956 | 3.0952 | 3.0753 | 2136.3 | 65.698 | 0
| 6.267 | 6.212 | 18.0684 | 18.0711 | 4.562 | 4.5613 | 34.7016 | 34.693 | 7.991 | 7.4636 | 97.1879 | 4.5613 | 0 | 52.5692 | 3.531 | 0.03088 | 0 | 0 | 1.956 | 3.0952 | 3.0841 | 2136.3 | 65.884 | 0
| 6.248 | 6.193 | 18.0708 | 18.0718 | 4.5622 | 4.5614 | 34.7015 | 34.6938 | 7.991 | 7.462 | 97.1715 | 4.5614 | 0 | 52.5689 | 3.5311 | 0.03089 | 0 | 0 | 1.956 | 3.0952 | 3.1017 | 2136.3 | 66.26 | 0
| 6.24 | 6.185 | 18.0731 | 18.0716 | 4.5623 | 4.5614 | 34.7004 | 34.6939 | 7.991 | 7.4537 | 97.0665 | 4.5614 | 0 | 52.5689 | 3.5311 | 0.0309 | 0 | 0 | 1.9548 | 3.0952 | 3.1193 | 2136.3 | 66.637 | 0
| 6.21 | 6.156 | 18.0725 | 18.0713 | 4.5621 | 4.5614 | 34.6992 | 34.6942 | 7.991 | 7.4529 | 97.0546 | 4.5614 | 0 | 52.5689 | 3.5311 | 0.03091 | 0 | 0 | 1.9548 | 3.0952 | 3.1282 | 2136.3 | 66.827 | 0
| 6.21 | 6.156 | 18.0702 | 18.0704 | 4.5619 | 4.5613 | 34.6991 | 34.694 | 7.991 | 7.4595 | 97.1365 | 4.5613 | 0 | 52.5689 | 3.5311 | 0.03093 | 0 | 0 | 1.956 | 3.0952 | 3.1345 | 2138 | 67.017 | 0
| 6.172 | 6.117 | 18.0689 | 18.0687 | 4.5617 | 4.561 | 34.699 | 34.6932 | 7.991 | 7.4592 | 97.1295 | 4.561 | 0 | 52.5689 | 3.5311 | 0.03094 | 0 | 0 | 1.956 | 3.0952 | 3.1524 | 2138 | 67.399 | 0
| 6.124 | 6.07 | 18.0677 | 18.0673 | 4.5616 | 4.5608 | 34.699 | 34.6926 | 7.991 | 7.452 | 97.0343 | 4.5608 | 0 | 52.5689 | 3.5311 | 0.03095 | 0 | 0 | 1.9548 | 3.0952 | 3.1703 | 2138 | 67.783 | 0
| 6.164 | 6.11 | 18.0667 | 18.067 | 4.5615 | 4.5608 | 34.6991 | 34.6922 | 7.991 | 7.4516 | 97.0275 | 4.5608 | 0 | 52.5691 | 3.531 | 0.03096 | 0 | 0 | 1.9548 | 3.0952 | 3.1884 | 2138 | 68.169 | 0
| 6.115 | 6.061 | 18.0658 | 18.0666 | 4.5615 | 4.5608 | 34.6994 | 34.6932 | 7.991 | 7.4511 | 97.0193 | 4.5608 | 0 | 52.5691 | 3.531 | 0.03097 | 0 | 0 | 1.9548 | 3.0952 | 3.2157 | 2138 | 68.752 | 0
| 6.124 | 6.07 | 18.0652 | 18.0665 | 4.5614 | 4.5609 | 34.6997 | 34.6937 | 7.991 | 7.4506 | 97.0116 | 4.5609 | 0 | 52.5691 | 3.531 | 0.03098 | 0 | 0 | 1.9548 | 3.0952 | 3.2524 | 2138 | 69.538 | 0
| 6.096 | 6.042 | 18.0666 | 18.0663 | 4.5617 | 4.5608 | 34.7009 | 34.6935 | 7.991 | 7.4497 | 97.0033 | 4.5608 | 0 | 52.5691 | 3.531 | 0.031 | 0 | 0 | 1.9548 | 3.0952 | 3.2895 | 2138 | 70.332 | 0
| 6.067 | 6.014 | 18.0689 | 18.0663 | 4.5621 | 4.5609 | 34.7017 | 34.6939 | 7.991 | 7.4559 | 97.0889 | 4.5609 | 0 | 52.5691 | 3.531 | 0.03101 | 0 | 0 | 1.956 | 3.0952 | 3.3271 | 2138 | 71.135 | 0
| 6.051 | 5.997 | 18.0706 | 18.0661 | 4.5621 | 4.5608 | 34.7009 | 34.6937 | 7.991 | 7.4555 | 97.0864 | 4.5608 | 0 | 52.5691 | 3.531 | 0.03102 | 0 | 0 | 1.956 | 3.0952 | 3.3719 | 2139.8 | 72.152 | 0
| 6.029 | 5.976 | 18.0703 | 18.0659 | 4.5619 | 4.5607 | 34.6991 | 34.6928 | 7.991 | 7.4482 | 96.9891 | 4.5607 | 0 | 52.5691 | 3.531 | 0.03103 | 0 | 0 | 1.9548 | 3.0952 | 3.4326 | 2138 | 73.391 | 0
| 6.02 | 5.967 | 18.0684 | 18.0654 | 4.5617 | 4.5607 | 34.6992 | 34.6933 | 7.991 | 7.4477 | 96.9792 | 4.5607 | 0 | 52.5691 | 3.531 | 0.03104 | 0 | 0 | 1.9548 | 3.0952 | 3.4817 | 2138 | 74.44 | 0
| 5.981 | 5.928 | 18.0669 | 18.0649 | 4.5615 | 4.5607 | 34.6989 | 34.6937 | 7.991 | 7.4476 | 96.9754 | 4.5607 | 0 | 52.5691 | 3.531 | 0.03105 | 0 | 0 | 1.9548 | 3.0952 | 3.5515 | 2138 | 75.934 | 0
| 5.991 | 5.939 | 18.0655 | 18.0644 | 4.5615 | 4.5606 | 34.6996 | 34.6935 | 7.991 | 7.4475 | 96.9723 | 4.5606 | 0 | 52.5691 | 3.531 | 0.03106 | 0 | 0 | 1.9548 | 3.0952 | 3.5891 | 2139.8 | 76.8 | 0
| 5.955 | 5.903 | 18.0654 | 18.0644 | 4.5615 | 4.5606 | 34.7005 | 34.6932 | 7.991 | 7.4472 | 96.9686 | 4.5606 | 0 | 52.5691 | 3.531 | 0.03108 | 0 | 0 | 1.9548 | 3.0952 | 3.6434 | 2138 | 77.897 | 0
| 5.944 | 5.891 | 18.0673 | 18.0649 | 4.5618 | 4.5606 | 34.7013 | 34.6925 | 7.991 | 7.4467 | 96.9654 | 4.5606 | 0 | 52.5691 | 3.531 | 0.03109 | 0 | 0 | 1.9548 | 3.0952 | 3.6954 | 2138 | 79.01 | 0
| 5.915 | 5.863 | 18.0683 | 18.0665 | 4.562 | 4.5606 | 34.7017 | 34.6918 | 7.991 | 7.4463 | 96.9619 | 4.5606 | 0 | 52.5691 | 3.531 | 0.0311 | 0 | 0 | 1.9548 | 3.0952 | 3.7482 | 2138 | 80.138 | 0
| 5.905 | 5.853 | 18.0688 | 18.0668 | 4.5619 | 4.5609 | 34.7007 | 34.6941 | 7.991 | 7.4532 | 97.0526 | 4.5609 | 0 | 52.5691 | 3.531 | 0.03111 | 0 | 0 | 1.956 | 3.0952 | 3.7878 | 2139.8 | 81.052 | 0
| 5.886 | 5.834 | 18.0683 | 18.0661 | 4.5618 | 4.5609 | 34.7003 | 34.6944 | 7.991 | 7.4463 | 96.9613 | 4.5609 | 0 | 52.5691 | 3.531 | 0.03112 | 0 | 0 | 1.9548 | 3.0952 | 3.8342 | 2138 | 81.977 | 0
| 5.868 | 5.816 | 18.0681 | 18.0657 | 4.5617 | 4.5607 | 34.6993 | 34.6927 | 7.991 | 7.446 | 96.9576 | 4.5607 | 0 | 52.5691 | 3.531 | 0.03113 | 0 | 0 | 1.9548 | 3.0952 | 3.8889 | 2138 | 83.147 | 0
| 5.851 | 5.799 | 18.0677 | 18.0666 | 4.5617 | 4.5607 | 34.6997 | 34.692 | 7.991 | 7.4458 | 96.9539 | 4.5607 | 0 | 52.5691 | 3.531 | 0.03115 | 0 | 0 | 1.9548 | 3.0952 | 3.9189 | 2139.8 | 83.857 | 0
| 5.829 | 5.778 | 18.0673 | 18.067 | 4.5617 | 4.561 | 34.6999 | 34.6943 | 7.991 | 7.4528 | 97.0441 | 4.561 | 0 | 52.5691 | 3.531 | 0.03116 | 0 | 0 | 1.956 | 3.0952 | 3.9524 | 2139.8 | 84.574 | 0
| 5.81 | 5.759 | 18.0669 | 18.0672 | 4.5616 | 4.5609 | 34.6994 | 34.6938 | 7.991 | 7.4531 | 97.0465 | 4.5609 | 0 | 52.5691 | 3.531 | 0.03117 | 0 | 0 | 1.956 | 3.0952 | 4.0008 | 2138 | 85.538 | 0
| 5.801 | 5.75 | 18.0657 | 18.0704 | 4.5615 | 4.5609 | 34.6998 | 34.6905 | 7.991 | 7.4534 | 97.0488 | 4.5609 | 0 | 52.5689 | 3.5311 | 0.03118 | 0 | 0 | 1.956 | 3.0952 | 4.0349 | 2138 | 86.268 | 0
| 5.773 | 5.722 | 18.0654 | 18.0754 | 4.5615 | 4.5616 | 34.6999 | 34.6925 | 7.991 | 7.4535 | 97.0505 | 4.5616 | 0 | 52.5689 | 3.5311 | 0.03119 | 0 | 0 | 1.956 | 3.0952 | 4.0694 | 2138 | 87.005 | 0
| 5.764 | 5.713 | 18.0655 | 18.0788 | 4.5616 | 4.5623 | 34.7006 | 34.6959 | 7.991 | 7.4536 | 97.0523 | 4.5623 | 0 | 52.5689 | 3.5311 | 0.0312 | 0 | 0 | 1.956 | 3.0952 | 4.1041 | 2138 | 87.748 | 0
| 5.744 | 5.694 | 18.0671 | 18.0814 | 4.5618 | 4.5625 | 34.7009 | 34.6947 | 7.991 | 7.4607 | 97.1478 | 4.5625 | 0 | 52.5689 | 3.5311 | 0.03122 | 0 | 0 | 1.9573 | 3.0952 | 4.1391 | 2138 | 88.497 | 0
| 5.727 | 5.677 | 18.0688 | 18.0826 | 4.5618 | 4.5626 | 34.7001 | 34.695 | 7.991 | 7.4539 | 97.0612 | 4.5626 | 0 | 52.5689 | 3.5311 | 0.03123 | 0 | 0 | 1.956 | 3.0952 | 4.1745 | 2138 | 89.252 | 0
| 5.716 | 5.665 | 18.0689 | 18.0827 | 4.5619 | 4.5626 | 34.7005 | 34.6947 | 7.991 | 7.4611 | 97.1559 | 4.5626 | 0 | 52.5691 | 3.531 | 0.03124 | 0 | 0 | 1.9573 | 3.0952 | 4.2066 | 2139.8 | 90.014 | 0
| 5.686 | 5.636 | 18.0708 | 18.0821 | 4.5623 | 4.5624 | 34.702 | 34.6938 | 7.991 | 7.4613 | 97.1624 | 4.5624 | 0 | 52.5691 | 3.531 | 0.03125 | 0 | 0 | 1.9573 | 3.0952 | 4.234 | 2138 | 90.526 | 0
| 5.677 | 5.627 | 18.0747 | 18.079 | 4.5628 | 4.5623 | 34.7031 | 34.6955 | 7.991 | 7.4612 | 97.1687 | 4.5623 | 0 | 52.5691 | 3.531 | 0.03126 | 0 | 0 | 1.9573 | 3.0952 | 4.2425 | 2139.8 | 90.782 | 0
| 5.64 | 5.59 | 18.0784 | 18.0756 | 4.5632 | 4.5617 | 34.7032 | 34.6934 | 7.991 | 7.4611 | 97.1741 | 4.5617 | 0 | 52.5691 | 3.531 | 0.03127 | 0 | 0 | 1.9573 | 3.0952 | 4.2546 | 2139.8 | 91.04 | 0
| 5.64 | 5.59 | 18.0807 | 18.0761 | 4.5632 | 4.5614 | 34.7019 | 34.69 | 7.991 | 7.4612 | 97.1793 | 4.5614 | 0 | 52.5691 | 3.531 | 0.03128 | 0 | 0 | 1.9573 | 3.0952 | 4.2546 | 2139.8 | 91.04 | 0
| 5.61 | 5.561 | 18.0814 | 18.0794 | 4.5632 | 4.5617 | 34.7013 | 34.6899 | 7.991 | 7.4614 | 97.1836 | 4.5617 | 0 | 52.5691 | 3.531 | 0.0313 | 0 | 0 | 1.9573 | 3.0952 | 4.2546 | 2139.8 | 91.04 | 0
| 5.573 | 5.524 | 18.0817 | 18.0824 | 4.5633 | 4.5626 | 34.7013 | 34.6949 | 7.991 | 7.4622 | 97.1938 | 4.5626 | 0 | 52.5691 | 3.531 | 0.03131 | 0 | 0 | 1.9573 | 3.0952 | 4.2425 | 2139.8 | 90.782 | 0
| 5.614 | 5.565 | 18.0822 | 18.0838 | 4.5633 | 4.5628 | 34.7009 | 34.696 | 7.991 | 7.463 | 97.2048 | 4.5628 | 0 | 52.5691 | 3.531 | 0.03132 | 0 | 0 | 1.9573 | 3.0952 | 4.2425 | 2139.8 | 90.782 | 0
| 5.554 | 5.505 | 18.0828 | 18.085 | 4.5633 | 4.5628 | 34.7005 | 34.695 | 7.991 | 7.4709 | 97.3083 | 4.5628 | 0 | 52.5691 | 3.531 | 0.03133 | 0 | 0 | 1.9585 | 3.0952 | 4.215 | 2141.6 | 90.269 | 0
| 5.554 | 5.505 | 18.0834 | 18.0864 | 4.5633 | 4.5629 | 34.7006 | 34.6946 | 7.991 | 7.4715 | 97.3177 | 4.5629 | 0 | 52.5691 | 3.531 | 0.03134 | 0 | 0 | 1.9585 | 3.0952 | 4.2185 | 2139.8 | 90.269 | 0
| 5.525 | 5.477 | 18.084 | 18.0862 | 4.5634 | 4.563 | 34.7002 | 34.695 | 7.986 | 7.4649 | 97.2319 | 4.563 | 0 | 52.5691 | 3.531 | 0.03135 | 0 | 0 | 1.9573 | 3.094 | 4.2031 | 2141.6 | 90.014 | 0
| 5.497 | 5.448 | 18.084 | 18.0857 | 4.5634 | 4.5628 | 34.7003 | 34.6945 | 7.986 | 7.4649 | 97.2332 | 4.5628 | 0 | 52.5691 | 3.531 | 0.03137 | 0 | 0 | 1.9573 | 3.094 | 4.2185 | 2139.8 | 90.269 | 0
| 5.497 | 5.448 | 18.0841 | 18.085 | 4.5634 | 4.5627 | 34.7 | 34.6941 | 7.986 | 7.465 | 97.2343 | 4.5627 | 0 | 52.5691 | 3.531 | 0.03138 | 0 | 0 | 1.9573 | 3.094 | 4.2425 | 2139.8 | 90.782 | 0
| 5.469 | 5.42 | 18.0836 | 18.0838 | 4.5633 | 4.5627 | 34.7003 | 34.6947 | 7.986 | 7.4651 | 97.2345 | 4.5627 | 0 | 52.5691 | 3.531 | 0.03139 | 0 | 0 | 1.9573 | 3.094 | 4.2666 | 2139.8 | 91.298 | 0
| 5.458 | 5.41 | 18.0834 | 18.0831 | 4.5632 | 4.5625 | 34.6997 | 34.6935 | 7.986 | 7.4651 | 97.2343 | 4.5625 | 0 | 52.5691 | 3.531 | 0.0314 | 0 | 0 | 1.9573 | 3.094 | 4.3152 | 2139.8 | 92.339 | 0
| 5.452 | 5.404 | 18.0836 | 18.084 | 4.5632 | 4.5624 | 34.6994 | 34.6923 | 7.986 | 7.4656 | 97.2404 | 4.5624 | 0 | 52.5691 | 3.531 | 0.03141 | 0 | 0 | 1.9573 | 3.094 | 4.3521 | 2139.8 | 93.127 | 0
| 5.421 | 5.373 | 18.0838 | 18.0867 | 4.5633 | 4.5628 | 34.7 | 34.693 | 7.986 | 7.466 | 97.2459 | 4.5628 | 0 | 52.5691 | 3.531 | 0.03142 | 0 | 0 | 1.9573 | 3.094 | 4.3892 | 2139.8 | 93.921 | 0
| 5.402 | 5.354 | 18.084 | 18.0891 | 4.5634 | 4.5632 | 34.7006 | 34.6946 | 7.986 | 7.4591 | 97.1573 | 4.5632 | 0 | 52.5691 | 3.531 | 0.03144 | 0 | 0 | 1.956 | 3.094 | 4.4141 | 2139.8 | 94.455 | 0
| 5.393 | 5.345 | 18.085 | 18.0897 | 4.5634 | 4.5633 | 34.7001 | 34.6951 | 7.986 | 7.4589 | 97.1565 | 4.5633 | 0 | 52.5691 | 3.531 | 0.03145 | 0 | 0 | 1.956 | 3.094 | 4.4518 | 2139.8 | 95.261 | 0
| 5.363 | 5.316 | 18.0841 | 18.0872 | 4.5633 | 4.5632 | 34.6996 | 34.6959 | 7.991 | 7.459 | 97.1553 | 4.5632 | 0 | 52.5689 | 3.5311 | 0.03146 | 0 | 0 | 1.956 | 3.0952 | 4.4771 | 2139.8 | 95.802 | 0
| 5.345 | 5.298 | 18.0826 | 18.0858 | 4.5631 | 4.5627 | 34.6995 | 34.6932 | 7.986 | 7.4658 | 97.2415 | 4.5627 | 0 | 52.5689 | 3.5311 | 0.03147 | 0 | 0 | 1.9573 | 3.094 | 4.519 | 2138 | 96.619 | 0
| 5.317 | 5.27 | 18.0811 | 18.085 | 4.563 | 4.5625 | 34.6997 | 34.6921 | 7.986 | 7.4658 | 97.2394 | 4.5625 | 0 | 52.5689 | 3.5311 | 0.03148 | 0 | 0 | 1.9573 | 3.094 | 4.5667 | 2139.8 | 97.72 | 0
| 5.306 | 5.26 | 18.0804 | 18.0843 | 4.563 | 4.5627 | 34.7 | 34.6944 | 7.986 | 7.4591 | 97.1498 | 4.5627 | 0 | 52.5689 | 3.5311 | 0.03149 | 0 | 0 | 1.956 | 3.094 | 4.6095 | 2138 | 98.553 | 0
| 5.297 | 5.251 | 18.0807 | 18.0821 | 4.563 | 4.5625 | 34.6999 | 34.6946 | 7.986 | 7.4661 | 97.2418 | 4.5625 | 0 | 52.5689 | 3.5311 | 0.0315 | 0 | 0 | 1.9573 | 3.094 | 4.6488 | 2138 | 99.394 | 0
| 5.269 | 5.223 | 18.0805 | 18.08 | 4.563 | 4.5622 | 34.7002 | 34.6941 | 7.986 | 7.4659 | 97.2391 | 4.5622 | 0 | 52.5691 | 3.531 | 0.03152 | 0 | 0 | 1.9573 | 3.094 | 4.6752 | 2138 | 99.958 | 0
| 5.259 | 5.212 | 18.0804 | 18.0788 | 4.5629 | 4.5621 | 34.6999 | 34.6938 | 7.986 | 7.4657 | 97.236 | 4.5621 | 0 | 52.5691 | 3.531 | 0.03153 | 0 | 0 | 1.9573 | 3.094 | 4.6846 | 2139.8 | 100.24 | 0
| 5.243 | 5.197 | 18.08 | 18.0776 | 4.5629 | 4.5619 | 34.7 | 34.6935 | 7.986 | 7.4582 | 97.1383 | 4.5619 | 0 | 52.5691 | 3.531 | 0.03154 | 0 | 0 | 1.956 | 3.094 | 4.7112 | 2139.8 | 100.81 | 0
| 5.221 | 5.175 | 18.0807 | 18.0768 | 4.563 | 4.5618 | 34.6998 | 34.6932 | 7.986 | 7.4573 | 97.1279 | 4.5618 | 0 | 52.5691 | 3.531 | 0.03155 | 0 | 0 | 1.956 | 3.094 | 4.7379 | 2139.8 | 101.38 | 0
| 5.183 | 5.137 | 18.0811 | 18.0774 | 4.563 | 4.562 | 34.6997 | 34.6943 | 7.986 | 7.4565 | 97.117 | 4.562 | 0 | 52.5691 | 3.531 | 0.03156 | 0 | 0 | 1.956 | 3.094 | 4.8095 | 2138 | 102.83 | 0
| 5.193 | 5.147 | 18.0821 | 18.0778 | 4.5632 | 4.5621 | 34.7006 | 34.6951 | 7.986 | 7.456 | 97.1132 | 4.5621 | 0 | 52.5691 | 3.531 | 0.03157 | 0 | 0 | 1.956 | 3.094 | 4.8918 | 2138 | 104.59 | 0
| 5.174 | 5.128 | 18.0829 | 18.0785 | 4.5633 | 4.562 | 34.7007 | 34.6937 | 7.986 | 7.4555 | 97.109 | 4.562 | 0 | 52.5691 | 3.531 | 0.03159 | 0 | 0 | 1.956 | 3.094 | 4.9434 | 2139.8 | 105.78 | 0
| 5.145 | 5.1 | 18.0817 | 18.0795 | 4.5632 | 4.562 | 34.7007 | 34.6929 | 7.986 | 7.4476 | 97.0039 | 4.562 | 0 | 52.5691 | 3.531 | 0.0316 | 0 | 0 | 1.9548 | 3.094 | 5.0138 | 2139.8 | 107.29 | 0
| 5.135 | 5.09 | 18.0814 | 18.0783 | 4.563 | 4.5622 | 34.6997 | 34.6956 | 7.986 | 7.4464 | 96.9866 | 4.5622 | 0 | 52.5691 | 3.531 | 0.03161 | 0 | 0 | 1.9548 | 3.094 | 5.0566 | 2139.8 | 108.2 | 0
| 5.116 | 5.071 | 18.0809 | 18.0771 | 4.563 | 4.562 | 34.6999 | 34.6946 | 7.986 | 7.4451 | 96.9692 | 4.562 | 0 | 52.5691 | 3.531 | 0.03162 | 0 | 0 | 1.9548 | 3.094 | 5.1286 | 2139.8 | 109.74 | 0
| 5.107 | 5.062 | 18.0807 | 18.0776 | 4.563 | 4.5617 | 34.7002 | 34.6916 | 7.986 | 7.4438 | 96.952 | 4.5617 | 0 | 52.5691 | 3.531 | 0.03163 | 0 | 0 | 1.9548 | 3.094 | 5.2164 | 2139.8 | 111.62 | 0
| 5.078 | 5.034 | 18.0793 | 18.0788 | 4.5628 | 4.5619 | 34.7 | 34.6922 | 7.986 | 7.4427 | 96.9344 | 4.5619 | 0 | 52.5691 | 3.531 | 0.03164 | 0 | 0 | 1.9548 | 3.094 | 5.3057 | 2139.8 | 113.53 | 0
| 5.069 | 5.025 | 18.0785 | 18.0795 | 4.5628 | 4.5622 | 34.7 | 34.6939 | 7.986 | 7.4414 | 96.9171 | 4.5622 | 0 | 52.5691 | 3.531 | 0.03166 | 0 | 0 | 1.9548 | 3.094 | 5.4226 | 2141.6 | 116.13 | 0
| 5.059 | 5.014 | 18.0783 | 18.079 | 4.5628 | 4.5622 | 34.7 | 34.6947 | 7.986 | 7.4402 | 96.8999 | 4.5622 | 0 | 52.5691 | 3.531 | 0.03167 | 0 | 0 | 1.9548 | 3.094 | 5.5513 | 2139.8 | 118.79 | 0
| 5.04 | 4.995 | 18.0782 | 18.079 | 4.5628 | 4.562 | 34.7006 | 34.693 | 7.986 | 7.4393 | 96.8892 | 4.562 | 0 | 52.5691 | 3.531 | 0.03168 | 0 | 0 | 1.9548 | 3.094 | 5.6944 | 2139.8 | 121.85 | 0
| 5.022 | 4.977 | 18.0785 | 18.0792 | 4.5628 | 4.5619 | 34.7003 | 34.6923 | 7.986 | 7.438 | 96.8721 | 4.5619 | 0 | 52.5691 | 3.531 | 0.03169 | 0 | 0 | 1.9548 | 3.094 | 5.7918 | 2139.8 | 123.94 | 0
| 5.002 | 4.958 | 18.079 | 18.079 | 4.5629 | 4.562 | 34.7004 | 34.693 | 7.986 | 7.4366 | 96.8551 | 4.562 | 0 | 52.5691 | 3.531 | 0.0317 | 0 | 0 | 1.9548 | 3.094 | 5.8909 | 2139.8 | 126.06 | 0
| 4.987 | 4.943 | 18.0795 | 18.078 | 4.5629 | 4.562 | 34.7 | 34.6939 | 7.986 | 7.4352 | 96.838 | 4.562 | 0 | 52.5691 | 3.531 | 0.03171 | 0 | 0 | 1.9548 | 3.094 | 5.9579 | 2139.8 | 127.49 | 0
| 4.964 | 4.92 | 18.0792 | 18.0766 | 4.5629 | 4.5618 | 34.7002 | 34.6934 | 7.986 | 7.4345 | 96.8276 | 4.5618 | 0 | 52.5691 | 3.531 | 0.03172 | 0 | 0 | 1.9548 | 3.094 | 6.0257 | 2139.8 | 128.94 | 0
| 4.946 | 4.902 | 18.079 | 18.0761 | 4.5628 | 4.5617 | 34.7001 | 34.693 | 7.986 | 7.4337 | 96.8174 | 4.5617 | 0 | 52.5689 | 3.5311 | 0.03174 | 0 | 0 | 1.9548 | 3.094 | 6.077 | 2139.8 | 130.04 | 0
| 4.926 | 4.883 | 18.0792 | 18.0763 | 4.5629 | 4.5616 | 34.7006 | 34.6924 | 7.986 | 7.4329 | 96.8076 | 4.5616 | 0 | 52.5689 | 3.5311 | 0.03175 | 0 | 0 | 1.9548 | 3.094 | 6.1287 | 2139.8 | 131.14 | 0
| 4.926 | 4.883 | 18.0802 | 18.0769 | 4.5631 | 4.5617 | 34.7012 | 34.6925 | 7.986 | 7.4393 | 96.8923 | 4.5617 | 0 | 52.5689 | 3.5311 | 0.03176 | 0 | 0 | 1.956 | 3.094 | 6.1984 | 2139.8 | 132.63 | 0
| 4.888 | 4.845 | 18.0804 | 18.0774 | 4.5632 | 4.5619 | 34.7023 | 34.6938 | 7.986 | 7.4389 | 96.8889 | 4.5619 | 0 | 52.5689 | 3.5311 | 0.03177 | 0 | 0 | 1.956 | 3.094 | 6.2689 | 2139.8 | 134.14 | 0
| 4.888 | 4.845 | 18.0804 | 18.0786 | 4.563 | 4.562 | 34.7005 | 34.6934 | 7.986 | 7.4393 | 96.8927 | 4.562 | 0 | 52.5689 | 3.5311 | 0.03178 | 0 | 0 | 1.956 | 3.094 | 6.3222 | 2139.8 | 135.28 | 0
| 4.87 | 4.827 | 18.0795 | 18.0785 | 4.5628 | 4.5621 | 34.6999 | 34.6946 | 7.986 | 7.4464 | 96.9837 | 4.5621 | 0 | 52.5689 | 3.5311 | 0.03179 | 0 | 0 | 1.9573 | 3.094 | 6.3581 | 2139.8 | 136.05 | 0
| 4.85 | 4.808 | 18.0787 | 18.0773 | 4.5627 | 4.5619 | 34.6997 | 34.6939 | 7.986 | 7.4401 | 96.8996 | 4.5619 | 0 | 52.5691 | 3.531 | 0.03181 | 0 | 0 | 1.956 | 3.094 | 6.3761 | 2139.8 | 136.44 | 0
| 4.831 | 4.789 | 18.078 | 18.0768 | 4.5627 | 4.5617 | 34.6997 | 34.6927 | 7.986 | 7.4405 | 96.9033 | 4.5617 | 0 | 52.5691 | 3.531 | 0.03182 | 0 | 0 | 1.956 | 3.094 | 6.3761 | 2139.8 | 136.44 | 0
| 4.812 | 4.769 | 18.0778 | 18.0766 | 4.5626 | 4.5616 | 34.699 | 34.6922 | 7.986 | 7.4408 | 96.9074 | 4.5616 | 0 | 52.5691 | 3.531 | 0.03183 | 0 | 0 | 1.956 | 3.094 | 6.3761 | 2139.8 | 136.44 | 0
| 4.794 | 4.752 | 18.0775 | 18.0761 | 4.5627 | 4.5617 | 34.7003 | 34.693 | 7.986 | 7.4412 | 96.9117 | 4.5617 | 0 | 52.5691 | 3.531 | 0.03184 | 0 | 0 | 1.956 | 3.094 | 6.3761 | 2139.8 | 136.44 | 0
| 4.794 | 4.752 | 18.078 | 18.0761 | 4.5627 | 4.5617 | 34.7002 | 34.6933 | 7.986 | 7.4487 | 97.0105 | 4.5617 | 0 | 52.5691 | 3.531 | 0.03185 | 0 | 0 | 1.9573 | 3.094 | 6.3814 | 2138 | 136.44 | 0
| 4.764 | 4.722 | 18.0782 | 18.0766 | 4.5627 | 4.5617 | 34.7002 | 34.6926 | 7.986 | 7.4495 | 97.0214 | 4.5617 | 0 | 52.5691 | 3.531 | 0.03186 | 0 | 0 | 1.9573 | 3.094 | 6.3401 | 2139.8 | 135.67 | 0
| 4.755 | 4.713 | 18.0782 | 18.0771 | 4.5627 | 4.5618 | 34.7001 | 34.6934 | 7.986 | 7.4504 | 97.0326 | 4.5618 | 0 | 52.5691 | 3.531 | 0.03188 | 0 | 0 | 1.9573 | 3.094 | 6.2866 | 2139.8 | 134.52 | 0
| 4.746 | 4.704 | 18.0783 | 18.0774 | 4.5627 | 4.5618 | 34.6998 | 34.6925 | 7.986 | 7.4512 | 97.0437 | 4.5618 | 0 | 52.5691 | 3.531 | 0.03189 | 0 | 0 | 1.9573 | 3.094 | 6.2335 | 2139.8 | 133.39 | 0
| 4.716 | 4.675 | 18.0782 | 18.0764 | 4.5628 | 4.5618 | 34.7004 | 34.6934 | 7.986 | 7.4525 | 97.0613 | 4.5618 | 0 | 52.5691 | 3.531 | 0.0319 | 0 | 0 | 1.9573 | 3.094 | 6.1809 | 2139.8 | 132.26 | 0
| 4.707 | 4.666 | 18.0782 | 18.0757 | 4.5628 | 4.5617 | 34.7004 | 34.6936 | 7.986 | 7.4539 | 97.0794 | 4.5617 | 0 | 52.5691 | 3.531 | 0.03191 | 0 | 0 | 1.9573 | 3.094 | 6.1461 | 2139.8 | 131.52 | 0
| 4.688 | 4.647 | 18.078 | 18.0756 | 4.5627 | 4.5617 | 34.7 | 34.6934 | 7.986 | 7.4549 | 97.0909 | 4.5617 | 0 | 52.5691 | 3.531 | 0.03192 | 0 | 0 | 1.9573 | 3.094 | 6.1114 | 2139.8 | 130.77 | 0
| 4.67 | 4.629 | 18.078 | 18.0759 | 4.5627 | 4.5617 | 34.6999 | 34.6935 | 7.986 | 7.4558 | 97.1025 | 4.5617 | 0 | 52.5691 | 3.531 | 0.03193 | 0 | 0 | 1.9573 | 3.094 | 6.077 | 2139.8 | 130.04 | 0
| 4.651 | 4.61 | 18.0773 | 18.0761 | 4.5627 | 4.5616 | 34.7008 | 34.6924 | 7.986 | 7.4567 | 97.114 | 4.5616 | 0 | 52.5691 | 3.531 | 0.03194 | 0 | 0 | 1.9573 | 3.094 | 6.0207 | 2141.6 | 128.94 | 0
| 4.641 | 4.6 | 18.0771 | 18.0771 | 4.5627 | 4.5618 | 34.7007 | 34.6928 | 7.986 | 7.4576 | 97.1256 | 4.5618 | 0 | 52.5691 | 3.531 | 0.03196 | 0 | 0 | 1.9573 | 3.094 | 5.9917 | 2139.8 | 128.21 | 0
| 4.622 | 4.582 | 18.0771 | 18.0776 | 4.5627 | 4.5619 | 34.701 | 34.6937 | 7.986 | 7.4585 | 97.1372 | 4.5619 | 0 | 52.5691 | 3.531 | 0.03197 | 0 | 0 | 1.9573 | 3.094 | 5.9698 | 2141.6 | 127.85 | 0
| 4.622 | 4.582 | 18.0775 | 18.0781 | 4.5628 | 4.562 | 34.7011 | 34.6939 | 7.986 | 7.4593 | 97.1489 | 4.562 | 0 | 52.5691 | 3.531 | 0.03198 | 0 | 0 | 1.9573 | 3.094 | 5.9917 | 2139.8 | 128.21 | 0
| 4.594 | 4.554 | 18.0775 | 18.0783 | 4.5626 | 4.562 | 34.6997 | 34.6934 | 7.991 | 7.4603 | 97.1604 | 4.562 | 0 | 52.5691 | 3.531 | 0.03199 | 0 | 0 | 1.9573 | 3.0952 | 6.0598 | 2139.8 | 129.67 | 0
| 4.584 | 4.543 | 18.0751 | 18.0786 | 4.5624 | 4.5619 | 34.6998 | 34.6929 | 7.986 | 7.4682 | 97.2592 | 4.5619 | 0 | 52.5691 | 3.531 | 0.032 | 0 | 0 | 1.9585 | 3.094 | 6.0891 | 2141.6 | 130.4 | 0
| 4.565 | 4.524 | 18.0731 | 18.0788 | 4.5621 | 4.562 | 34.699 | 34.693 | 7.986 | 7.4621 | 97.1758 | 4.562 | 0 | 52.5689 | 3.5311 | 0.03201 | 0 | 0 | 1.9573 | 3.094 | 6.1461 | 2139.8 | 131.52 | 0
| 4.536 | 4.496 | 18.0708 | 18.0781 | 4.5618 | 4.562 | 34.6988 | 34.6936 | 7.986 | 7.4627 | 97.1796 | 4.562 | 0 | 52.5689 | 3.5311 | 0.03203 | 0 | 0 | 1.9573 | 3.094 | 6.1635 | 2139.8 | 131.89 | 0
| 4.527 | 4.487 | 18.0689 | 18.0756 | 4.5617 | 4.5618 | 34.6992 | 34.6948 | 7.986 | 7.4638 | 97.1901 | 4.5618 | 0 | 52.5689 | 3.5311 | 0.03204 | 0 | 0 | 1.9573 | 3.094 | 6.1809 | 2139.8 | 132.26 | 0
| 4.508 | 4.468 | 18.0693 | 18.0726 | 4.5618 | 4.5614 | 34.6994 | 34.6937 | 7.986 | 7.4645 | 97.2006 | 4.5614 | 0 | 52.5689 | 3.5311 | 0.03205 | 0 | 0 | 1.9573 | 3.094 | 6.2108 | 2141.6 | 133.01 | 0
| 4.48 | 4.44 | 18.0724 | 18.0709 | 4.5619 | 4.561 | 34.6984 | 34.6912 | 7.986 | 7.4645 | 97.2044 | 4.561 | 0 | 52.5689 | 3.5311 | 0.03206 | 0 | 0 | 1.9573 | 3.094 | 6.246 | 2141.6 | 133.76 | 0
| 4.471 | 4.431 | 18.0742 | 18.0708 | 4.562 | 4.5609 | 34.697 | 34.6913 | 7.986 | 7.4723 | 97.3089 | 4.5609 | 0 | 52.5691 | 3.531 | 0.03207 | 0 | 0 | 1.9585 | 3.094 | 6.2814 | 2141.6 | 134.52 | 0
| 4.451 | 4.412 | 18.0729 | 18.0715 | 4.5618 | 4.5611 | 34.697 | 34.6923 | 7.986 | 7.4737 | 97.3252 | 4.5611 | 0 | 52.5691 | 3.531 | 0.03208 | 0 | 0 | 1.9585 | 3.094 | 6.2992 | 2141.6 | 134.9 | 0
| 4.432 | 4.393 | 18.0706 | 18.0725 | 4.5617 | 4.5614 | 34.6974 | 34.6935 | 7.986 | 7.4752 | 97.3411 | 4.5614 | 0 | 52.5691 | 3.531 | 0.03209 | 0 | 0 | 1.9585 | 3.094 | 6.3528 | 2141.6 | 136.05 | 0
| 4.432 | 4.393 | 18.0688 | 18.0726 | 4.5616 | 4.5615 | 34.6986 | 34.6941 | 7.986 | 7.4761 | 97.3504 | 4.5615 | 0 | 52.5691 | 3.531 | 0.03211 | 0 | 0 | 1.9585 | 3.094 | 6.4432 | 2141.6 | 137.99 | 0
| 4.404 | 4.365 | 18.0681 | 18.0726 | 4.5616 | 4.5615 | 34.6993 | 34.6947 | 7.986 | 7.4769 | 97.3589 | 4.5615 | 0 | 52.5691 | 3.531 | 0.03212 | 0 | 0 | 1.9585 | 3.094 | 6.596 | 2139.8 | 141.14 | 0
| 4.384 | 4.346 | 18.0684 | 18.0718 | 4.5618 | 4.5614 | 34.7003 | 34.6941 | 7.986 | 7.4774 | 97.3669 | 4.5614 | 0 | 52.5691 | 3.531 | 0.03213 | 0 | 0 | 1.9585 | 3.094 | 6.8042 | 2139.8 | 145.6 | 0
| 4.356 | 4.318 | 18.0698 | 18.0725 | 4.562 | 4.5612 | 34.7009 | 34.6922 | 7.986 | 7.4778 | 97.3744 | 4.5612 | 0 | 52.5691 | 3.531 | 0.03214 | 0 | 0 | 1.9585 | 3.094 | 7.0131 | 2141.6 | 150.19 | 0
| 4.347 | 4.309 | 18.0708 | 18.0731 | 4.5621 | 4.5614 | 34.7009 | 34.693 | 7.986 | 7.4782 | 97.3816 | 4.5614 | 0 | 52.5691 | 3.531 | 0.03215 | 0 | 0 | 1.9585 | 3.094 | 7.1996 | 2139.8 | 154.06 | 0
| 4.328 | 4.289 | 18.0717 | 18.0728 | 4.5622 | 4.5615 | 34.701 | 34.6946 | 7.986 | 7.478 | 97.3814 | 4.5615 | 0 | 52.5691 | 3.531 | 0.03216 | 0 | 0 | 1.9585 | 3.094 | 7.3849 | 2139.8 | 158.02 | 0
| 4.308 | 4.27 | 18.0722 | 18.0731 | 4.5622 | 4.5614 | 34.701 | 34.6933 | 7.986 | 7.4779 | 97.3804 | 4.5614 | 0 | 52.5691 | 3.531 | 0.03218 | 0 | 0 | 1.9585 | 3.094 | 7.5323 | 2139.8 | 161.18 | 0
| 4.289 | 4.251 | 18.072 | 18.0737 | 4.5622 | 4.5614 | 34.7006 | 34.6928 | 7.986 | 7.4778 | 97.3786 | 4.5614 | 0 | 52.5691 | 3.531 | 0.03219 | 0 | 0 | 1.9585 | 3.094 | 7.6827 | 2139.8 | 164.4 | 0
| 4.271 | 4.233 | 18.0713 | 18.0735 | 4.5619 | 4.5615 | 34.6993 | 34.6937 | 7.986 | 7.4777 | 97.3759 | 4.5615 | 0 | 52.5691 | 3.531 | 0.0322 | 0 | 0 | 1.9585 | 3.094 | 7.8139 | 2139.8 | 167.2 | 0
| 4.261 | 4.223 | 18.07 | 18.0738 | 4.5619 | 4.5614 | 34.6998 | 34.6924 | 7.986 | 7.4776 | 97.3725 | 4.5614 | 0 | 52.5691 | 3.531 | 0.03221 | 0 | 0 | 1.9585 | 3.094 | 7.9474 | 2139.8 | 170.06 | 0
| 4.232 | 4.195 | 18.0706 | 18.0743 | 4.5621 | 4.5615 | 34.701 | 34.693 | 7.986 | 7.4771 | 97.3682 | 4.5615 | 0 | 52.5691 | 3.531 | 0.03222 | 0 | 0 | 1.9585 | 3.094 | 8.0832 | 2139.8 | 172.97 | 0
| 4.204 | 4.167 | 18.072 | 18.0749 | 4.5622 | 4.5616 | 34.7013 | 34.6939 | 7.986 | 7.4766 | 97.3631 | 4.5616 | 0 | 52.5691 | 3.531 | 0.03223 | 0 | 0 | 1.9585 | 3.094 | 8.2144 | 2141.6 | 175.92 | 0
| 4.176 | 4.139 | 18.0734 | 18.0754 | 4.5623 | 4.5616 | 34.7006 | 34.6934 | 7.986 | 7.4759 | 97.3572 | 4.5616 | 0 | 52.5691 | 3.531 | 0.03225 | 0 | 0 | 1.9585 | 3.094 | 8.3146 | 2139.8 | 177.92 | 0
| 4.172 | 4.135 | 18.0737 | 18.0757 | 4.5623 | 4.5617 | 34.7002 | 34.6932 | 7.986 | 7.4754 | 97.3508 | 4.5617 | 0 | 52.5691 | 3.531 | 0.03226 | 0 | 0 | 1.9585 | 3.094 | 8.3783 | 2141.6 | 179.43 | 0
| 4.137 | 4.101 | 18.0731 | 18.0756 | 4.5622 | 4.5617 | 34.7003 | 34.694 | 7.986 | 7.4677 | 97.2491 | 4.5617 | 0 | 52.5691 | 3.531 | 0.03227 | 0 | 0 | 1.9573 | 3.094 | 8.4734 | 2141.6 | 181.47 | 0
| 4.118 | 4.081 | 18.0727 | 18.0754 | 4.5621 | 4.5617 | 34.6997 | 34.6938 | 7.982 | 7.4667 | 97.2347 | 4.5617 | 0 | 52.5691 | 3.531 | 0.03228 | 0 | 0 | 1.9573 | 3.0928 | 8.5455 | 2141.6 | 183.01 | 0
| 4.109 | 4.072 | 18.0724 | 18.0749 | 4.5621 | 4.5616 | 34.7003 | 34.6939 | 7.986 | 7.4656 | 97.2198 | 4.5616 | 0 | 52.5689 | 3.5311 | 0.03229 | 0 | 0 | 1.9573 | 3.094 | 8.5455 | 2141.6 | 183.01 | 0
| 4.08 | 4.044 | 18.0725 | 18.0747 | 4.5622 | 4.5615 | 34.7007 | 34.6927 | 7.982 | 7.4643 | 97.2042 | 4.5615 | 0 | 52.5689 | 3.5311 | 0.0323 | 0 | 0 | 1.9573 | 3.0928 | 8.5214 | 2141.6 | 182.49 | 0
| 4.052 | 4.016 | 18.0725 | 18.0749 | 4.5622 | 4.5615 | 34.7005 | 34.6927 | 7.986 | 7.4631 | 97.1881 | 4.5615 | 0 | 52.5689 | 3.5311 | 0.03231 | 0 | 0 | 1.9573 | 3.094 | 8.5285 | 2139.8 | 182.49 | 0
| 4.033 | 3.997 | 18.0724 | 18.0747 | 4.5622 | 4.5615 | 34.7005 | 34.6931 | 7.986 | 7.4696 | 97.2722 | 4.5615 | 0 | 52.5689 | 3.5311 | 0.03233 | 0 | 0 | 1.9585 | 3.094 | 8.4974 | 2141.6 | 181.98 | 0
| 4.013 | 3.978 | 18.0724 | 18.0737 | 4.5622 | 4.5616 | 34.7005 | 34.6943 | 7.986 | 7.4693 | 97.2682 | 4.5616 | 0 | 52.5689 | 3.5311 | 0.03234 | 0 | 0 | 1.9585 | 3.094 | 8.4566 | 2139.8 | 180.96 | 0
| 3.995 | 3.96 | 18.0725 | 18.0726 | 4.5621 | 4.5614 | 34.7001 | 34.6939 | 7.986 | 7.4689 | 97.2637 | 4.5614 | 0 | 52.5691 | 3.531 | 0.03235 | 0 | 0 | 1.9585 | 3.094 | 8.3686 | 2138 | 178.92 | 0
| 3.985 | 3.95 | 18.0727 | 18.0721 | 4.5622 | 4.5613 | 34.7003 | 34.6934 | 7.986 | 7.469 | 97.2655 | 4.5613 | 0 | 52.5691 | 3.531 | 0.03236 | 0 | 0 | 1.9585 | 3.094 | 8.2678 | 2139.8 | 176.92 | 0
| 3.948 | 3.913 | 18.0729 | 18.072 | 4.5622 | 4.5612 | 34.7004 | 34.6928 | 7.986 | 7.4613 | 97.166 | 4.5612 | 0 | 52.5691 | 3.531 | 0.03237 | 0 | 0 | 1.9573 | 3.094 | 8.2212 | 2139.8 | 175.92 | 0
| 3.928 | 3.894 | 18.0732 | 18.0721 | 4.5623 | 4.5613 | 34.701 | 34.6933 | 7.986 | 7.4603 | 97.154 | 4.5613 | 0 | 52.5691 | 3.531 | 0.03238 | 0 | 0 | 1.9573 | 3.094 | 8.2445 | 2139.8 | 176.42 | 0
| 3.9 | 3.866 | 18.0741 | 18.0723 | 4.5624 | 4.5613 | 34.701 | 34.6935 | 7.986 | 7.4593 | 97.1417 | 4.5613 | 0 | 52.5691 | 3.531 | 0.0324 | 0 | 0 | 1.9573 | 3.094 | 8.2912 | 2139.8 | 177.42 | 0
| 3.872 | 3.838 | 18.0749 | 18.0731 | 4.5625 | 4.5613 | 34.7009 | 34.6928 | 7.986 | 7.4582 | 97.1291 | 4.5613 | 0 | 52.5691 | 3.531 | 0.03241 | 0 | 0 | 1.9573 | 3.094 | 8.3146 | 2139.8 | 177.92 | 0
| 3.858 | 3.824 | 18.0758 | 18.074 | 4.5626 | 4.5615 | 34.7012 | 34.6938 | 7.986 | 7.4504 | 97.0291 | 4.5615 | 0 | 52.5691 | 3.531 | 0.03242 | 0 | 0 | 1.956 | 3.094 | 8.2678 | 2139.8 | 176.92 | 0
| 3.824 | 3.79 | 18.0775 | 18.0742 | 4.5627 | 4.5616 | 34.7012 | 34.6939 | 7.986 | 7.4564 | 97.1107 | 4.5616 | 0 | 52.5691 | 3.531 | 0.03243 | 0 | 0 | 1.9573 | 3.094 | 8.2212 | 2139.8 | 175.92 | 0
| 3.805 | 3.771 | 18.0787 | 18.0745 | 4.5629 | 4.5615 | 34.7014 | 34.6926 | 7.986 | 7.4558 | 97.105 | 4.5615 | 0 | 52.5691 | 3.531 | 0.03244 | 0 | 0 | 1.9573 | 3.094 | 8.1818 | 2138 | 174.93 | 0
| 3.786 | 3.752 | 18.0793 | 18.0756 | 4.5629 | 4.5615 | 34.7007 | 34.6918 | 7.986 | 7.4553 | 97.0992 | 4.5615 | 0 | 52.5691 | 3.531 | 0.03245 | 0 | 0 | 1.9573 | 3.094 | 8.1519 | 2139.8 | 174.44 | 0
| 3.757 | 3.724 | 18.0793 | 18.0766 | 4.5629 | 4.5618 | 34.7005 | 34.6937 | 7.986 | 7.4548 | 97.0932 | 4.5618 | 0 | 52.5691 | 3.531 | 0.03247 | 0 | 0 | 1.9573 | 3.094 | 8.2049 | 2138 | 175.42 | 0
| 3.738 | 3.705 | 18.0793 | 18.0778 | 4.5628 | 4.5619 | 34.7 | 34.6939 | 7.986 | 7.4544 | 97.0874 | 4.5619 | 0 | 52.5691 | 3.531 | 0.03248 | 0 | 0 | 1.9573 | 3.094 | 8.3215 | 2138 | 177.92 | 0
| 3.71 | 3.677 | 18.0793 | 18.0786 | 4.5628 | 4.562 | 34.7001 | 34.6935 | 7.986 | 7.4539 | 97.0814 | 4.562 | 0 | 52.5691 | 3.531 | 0.03249 | 0 | 0 | 1.9573 | 3.094 | 8.4636 | 2138 | 180.96 | 0
| 3.701 | 3.668 | 18.0802 | 18.0795 | 4.5629 | 4.5621 | 34.6999 | 34.6938 | 7.986 | 7.4534 | 97.0757 | 4.5621 | 0 | 52.5691 | 3.531 | 0.0325 | 0 | 0 | 1.9573 | 3.094 | 8.5356 | 2138 | 182.49 | 0
| 3.681 | 3.649 | 18.0802 | 18.0799 | 4.5629 | 4.5621 | 34.7003 | 34.6939 | 7.986 | 7.4529 | 97.0699 | 4.5621 | 0 | 52.5691 | 3.531 | 0.03251 | 0 | 0 | 1.9573 | 3.094 | 8.6497 | 2139.8 | 185.09 | 0
| 3.639 | 3.607 | 18.0804 | 18.0794 | 4.5629 | 4.5621 | 34.7001 | 34.6943 | 7.986 | 7.4524 | 97.0638 | 4.5621 | 0 | 52.5691 | 3.531 | 0.03252 | 0 | 0 | 1.9573 | 3.094 | 8.8296 | 2138 | 188.78 | 0
| 3.614 | 3.582 | 18.0809 | 18.079 | 4.5629 | 4.5619 | 34.7 | 34.6929 | 7.986 | 7.4519 | 97.0579 | 4.5619 | 0 | 52.5691 | 3.531 | 0.03253 | 0 | 0 | 1.9573 | 3.094 | 9.0057 | 2138 | 192.55 | 0
| 3.605 | 3.573 | 18.0811 | 18.0786 | 4.563 | 4.5619 | 34.7002 | 34.6932 | 7.986 | 7.4515 | 97.0522 | 4.5619 | 0 | 52.5691 | 3.531 | 0.03255 | 0 | 0 | 1.9573 | 3.094 | 9.1079 | 2138 | 194.73 | 0
| 3.567 | 3.535 | 18.0809 | 18.079 | 4.5629 | 4.562 | 34.7 | 34.6936 | 7.986 | 7.451 | 97.0461 | 4.562 | 0 | 52.5691 | 3.531 | 0.03256 | 0 | 0 | 1.9573 | 3.094 | 9.1777 | 2139.8 | 196.39 | 0
| 3.558 | 3.526 | 18.0811 | 18.0794 | 4.563 | 4.562 | 34.7006 | 34.693 | 7.986 | 7.451 | 97.0471 | 4.562 | 0 | 52.5689 | 3.5311 | 0.03257 | 0 | 0 | 1.9573 | 3.094 | 9.2634 | 2138 | 198.06 | 0
| 3.529 | 3.498 | 18.0817 | 18.0797 | 4.5631 | 4.562 | 34.7005 | 34.6933 | 7.986 | 7.4505 | 97.0414 | 4.562 | 0 | 52.5689 | 3.5311 | 0.03258 | 0 | 0 | 1.9573 | 3.094 | 9.395 | 2138 | 200.87 | 0
| 3.501 | 3.47 | 18.0821 | 18.0794 | 4.5631 | 4.5621 | 34.7005 | 34.694 | 7.986 | 7.45 | 97.0357 | 4.5621 | 0 | 52.5689 | 3.5311 | 0.03259 | 0 | 0 | 1.9573 | 3.094 | 9.4937 | 2139.8 | 203.15 | 0
| 3.491 | 3.46 | 18.0822 | 18.0795 | 4.5631 | 4.562 | 34.7001 | 34.6932 | 7.986 | 7.4496 | 97.0303 | 4.562 | 0 | 52.5689 | 3.5311 | 0.0326 | 0 | 0 | 1.9573 | 3.094 | 9.5475 | 2139.8 | 204.3 | 0
| 3.458 | 3.428 | 18.0822 | 18.0792 | 4.563 | 4.5621 | 34.6998 | 34.6941 | 7.986 | 7.4492 | 97.0246 | 4.5621 | 0 | 52.5689 | 3.5311 | 0.03262 | 0 | 0 | 1.9573 | 3.094 | 9.6366 | 2138 | 206.04 | 0
| 3.434 | 3.404 | 18.0817 | 18.0781 | 4.5629 | 4.5618 | 34.6994 | 34.6931 | 7.986 | 7.4488 | 97.0189 | 4.5618 | 0 | 52.5689 | 3.5311 | 0.03263 | 0 | 0 | 1.9573 | 3.094 | 9.6911 | 2138 | 207.2 | 0
| 3.415 | 3.385 | 18.0811 | 18.0781 | 4.5629 | 4.5616 | 34.6994 | 34.691 | 7.986 | 7.449 | 97.0199 | 4.5616 | 0 | 52.5691 | 3.531 | 0.03264 | 0 | 0 | 1.9573 | 3.094 | 9.746 | 2138 | 208.37 | 0
| 3.377 | 3.348 | 18.0807 | 18.0781 | 4.5629 | 4.5618 | 34.6997 | 34.693 | 7.986 | 7.4491 | 97.0211 | 4.5618 | 0 | 52.5691 | 3.531 | 0.03265 | 0 | 0 | 1.9573 | 3.094 | 9.8844 | 2138 | 211.33 | 0
| 3.377 | 3.348 | 18.0802 | 18.0778 | 4.5628 | 4.5619 | 34.6993 | 34.6937 | 7.986 | 7.4494 | 97.0229 | 4.5619 | 0 | 52.5691 | 3.531 | 0.03266 | 0 | 0 | 1.9573 | 3.094 | 10.053 | 2138 | 214.94 | 0
| 3.339 | 3.309 | 18.0793 | 18.0769 | 4.5627 | 4.5618 | 34.6994 | 34.6941 | 7.986 | 7.4568 | 97.1185 | 4.5618 | 0 | 52.5691 | 3.531 | 0.03267 | 0 | 0 | 1.9585 | 3.094 | 10.167 | 2138 | 217.38 | 0
| 3.325 | 3.295 | 18.0792 | 18.0766 | 4.5627 | 4.5616 | 34.6995 | 34.6924 | 7.986 | 7.4575 | 97.1269 | 4.5616 | 0 | 52.5691 | 3.531 | 0.03269 | 0 | 0 | 1.9585 | 3.094 | 10.245 | 2139.8 | 219.23 | 0
| 3.301 | 3.272 | 18.0804 | 18.0766 | 4.563 | 4.5616 | 34.7014 | 34.6924 | 7.986 | 7.4579 | 97.1352 | 4.5616 | 0 | 52.5691 | 3.531 | 0.0327 | 0 | 0 | 1.9585 | 3.094 | 10.341 | 2138 | 221.09 | 0
| 3.282 | 3.253 | 18.0822 | 18.0764 | 4.5633 | 4.5618 | 34.702 | 34.6939 | 7.986 | 7.4582 | 97.1437 | 4.5618 | 0 | 52.5691 | 3.531 | 0.03271 | 0 | 0 | 1.9585 | 3.094 | 10.488 | 2138 | 224.23 | 0
| 3.254 | 3.225 | 18.0828 | 18.0764 | 4.5631 | 4.5617 | 34.7002 | 34.6932 | 7.986 | 7.4589 | 97.152 | 4.5617 | 0 | 52.5691 | 3.531 | 0.03272 | 0 | 0 | 1.9585 | 3.094 | 10.757 | 2138 | 229.99 | 0
| 3.234 | 3.206 | 18.0809 | 18.0763 | 4.5628 | 4.5616 | 34.6988 | 34.6928 | 7.986 | 7.4598 | 97.1602 | 4.5616 | 0 | 52.5691 | 3.531 | 0.03273 | 0 | 0 | 1.9585 | 3.094 | 11.065 | 2138 | 236.57 | 0
| 3.215 | 3.187 | 18.079 | 18.0764 | 4.5626 | 4.5616 | 34.6989 | 34.6929 | 7.986 | 7.4607 | 97.1684 | 4.5616 | 0 | 52.5691 | 3.531 | 0.03274 | 0 | 0 | 1.9585 | 3.094 | 11.285 | 2138 | 241.29 | 0
| 3.201 | 3.173 | 18.078 | 18.0764 | 4.5625 | 4.5616 | 34.6987 | 34.6929 | 7.986 | 7.4615 | 97.1767 | 4.5616 | 0 | 52.5691 | 3.531 | 0.03275 | 0 | 0 | 1.9585 | 3.094 | 11.285 | 2138 | 241.29 | 0
| 3.167 | 3.14 | 18.0775 | 18.0764 | 4.5625 | 4.5617 | 34.6993 | 34.6936 | 7.986 | 7.4622 | 97.1848 | 4.5617 | 0 | 52.5691 | 3.531 | 0.03277 | 0 | 0 | 1.9585 | 3.094 | 11.034 | 2138 | 235.9 | 0
| 3.158 | 3.131 | 18.078 | 18.0764 | 4.5625 | 4.5617 | 34.6992 | 34.693 | 7.986 | 7.4628 | 97.1933 | 4.5617 | 0 | 52.5691 | 3.531 | 0.03278 | 0 | 0 | 1.9585 | 3.094 | 10.787 | 2138 | 230.64 | 0
| 3.139 | 3.112 | 18.0787 | 18.0766 | 4.5626 | 4.5616 | 34.6993 | 34.6928 | 7.986 | 7.4633 | 97.2017 | 4.5616 | 0 | 52.5691 | 3.531 | 0.03279 | 0 | 0 | 1.9585 | 3.094 | 10.607 | 2138 | 226.77 | 0
| 3.121 | 3.094 | 18.0787 | 18.0766 | 4.5626 | 4.5617 | 34.6992 | 34.6932 | 7.986 | 7.4639 | 97.21 | 4.5617 | 0 | 52.5691 | 3.531 | 0.0328 | 0 | 0 | 1.9585 | 3.094 | 10.607 | 2138 | 226.77 | 0
| 3.102 | 3.074 | 18.0778 | 18.0774 | 4.5625 | 4.5617 | 34.6993 | 34.6928 | 7.986 | 7.4647 | 97.2183 | 4.5617 | 0 | 52.5691 | 3.531 | 0.03281 | 0 | 0 | 1.9585 | 3.094 | 10.658 | 2139.8 | 228.05 | 0
| 3.077 | 3.05 | 18.0775 | 18.0783 | 4.5626 | 4.5618 | 34.6999 | 34.6927 | 7.986 | 7.4726 | 97.3205 | 4.5618 | 0 | 52.5691 | 3.531 | 0.03282 | 0 | 0 | 1.9597 | 3.094 | 10.577 | 2138 | 226.13 | 0
| 3.063 | 3.036 | 18.0775 | 18.0785 | 4.5626 | 4.562 | 34.7005 | 34.6939 | 7.986 | 7.4732 | 97.3284 | 4.562 | 0 | 52.5691 | 3.531 | 0.03284 | 0 | 0 | 1.9597 | 3.094 | 10.547 | 2138 | 225.5 | 0
| 3.054 | 3.027 | 18.0775 | 18.0788 | 4.5626 | 4.5619 | 34.7004 | 34.6929 | 7.986 | 7.4665 | 97.2417 | 4.5619 | 0 | 52.5689 | 3.5311 | 0.03285 | 0 | 0 | 1.9585 | 3.094 | 10.787 | 2138 | 230.64 | 0
| 3.035 | 3.008 | 18.0778 | 18.0786 | 4.5626 | 4.5618 | 34.7002 | 34.6927 | 7.986 | 7.4665 | 97.2424 | 4.5618 | 0 | 52.5689 | 3.5311 | 0.03286 | 0 | 0 | 1.9585 | 3.094 | 10.901 | 2139.8 | 233.26 | 0
| 3.026 | 2.999 | 18.078 | 18.079 | 4.5627 | 4.5619 | 34.7006 | 34.6928 | 7.986 | 7.4665 | 97.2428 | 4.5619 | 0 | 52.5689 | 3.5311 | 0.03287 | 0 | 0 | 1.9585 | 3.094 | 11.056 | 2139.8 | 236.57 | 0
| 3.001 | 2.975 | 18.0783 | 18.0792 | 4.5627 | 4.5619 | 34.7001 | 34.6927 | 7.986 | 7.4737 | 97.3368 | 4.5619 | 0 | 52.5689 | 3.5311 | 0.03288 | 0 | 0 | 1.9597 | 3.094 | 11.478 | 2138 | 245.4 | 0
| 2.998 | 2.971 | 18.0788 | 18.0794 | 4.5627 | 4.5619 | 34.6999 | 34.6929 | 7.986 | 7.4746 | 97.3496 | 4.5619 | 0 | 52.5689 | 3.5311 | 0.03289 | 0 | 0 | 1.9597 | 3.094 | 12.134 | 2139.8 | 259.64 | 0
| 2.968 | 2.942 | 18.0792 | 18.0794 | 4.5627 | 4.5619 | 34.6995 | 34.6929 | 7.986 | 7.4683 | 97.2678 | 4.5619 | 0 | 52.5691 | 3.531 | 0.03291 | 0 | 0 | 1.9585 | 3.094 | 12.386 | 2138 | 264.81 | 0
| 2.968 | 2.942 | 18.0793 | 18.0792 | 4.5628 | 4.5619 | 34.7 | 34.693 | 7.986 | 7.476 | 97.368 | 4.5619 | 0 | 52.5691 | 3.531 | 0.03292 | 0 | 0 | 1.9597 | 3.094 | 12.491 | 2138 | 267.06 | 0
| 2.95 | 2.924 | 18.0793 | 18.079 | 4.5628 | 4.562 | 34.7 | 34.6938 | 7.986 | 7.4697 | 97.2861 | 4.562 | 0 | 52.5691 | 3.531 | 0.03293 | 0 | 0 | 1.9585 | 3.094 | 12.837 | 2139.8 | 274.69 | 0
| 2.925 | 2.9 | 18.0795 | 18.0785 | 4.5627 | 4.5619 | 34.6998 | 34.6933 | 7.986 | 7.4768 | 97.379 | 4.5619 | 0 | 52.5691 | 3.531 | 0.03294 | 0 | 0 | 1.9597 | 3.094 | 13.279 | 2139.8 | 284.14 | 0
| 2.922 | 2.896 | 18.0797 | 18.0781 | 4.5628 | 4.5618 | 34.7001 | 34.6932 | 7.986 | 7.4699 | 97.29 | 4.5618 | 0 | 52.5691 | 3.531 | 0.03295 | 0 | 0 | 1.9585 | 3.094 | 13.658 | 2139.8 | 292.26 | 0
| 2.911 | 2.886 | 18.0799 | 18.0783 | 4.5628 | 4.5618 | 34.7001 | 34.6924 | 7.986 | 7.4698 | 97.2883 | 4.5618 | 0 | 52.5691 | 3.531 | 0.03296 | 0 | 0 | 1.9585 | 3.094 | 14.009 | 2139.8 | 299.77 | 0
| 2.892 | 2.866 | 18.08 | 18.0788 | 4.5629 | 4.5618 | 34.7004 | 34.6927 | 7.986 | 7.4696 | 97.2862 | 4.5618 | 0 | 52.5691 | 3.531 | 0.03297 | 0 | 0 | 1.9585 | 3.094 | 14.369 | 2139.8 | 307.47 | 0
| 2.888 | 2.863 | 18.0802 | 18.0783 | 4.5628 | 4.5619 | 34.7 | 34.6934 | 7.986 | 7.4689 | 97.2774 | 4.5619 | 0 | 52.5691 | 3.531 | 0.03299 | 0 | 0 | 1.9585 | 3.094 | 14.41 | 2139.8 | 308.34 | 0
| 2.855 | 2.829 | 18.0799 | 18.0776 | 4.5628 | 4.5617 | 34.7001 | 34.6928 | 7.986 | 7.4687 | 97.2743 | 4.5617 | 0 | 52.5691 | 3.531 | 0.033 | 0 | 0 | 1.9585 | 3.094 | 14.168 | 2139.8 | 303.17 | 0
| 2.855 | 2.829 | 18.0792 | 18.0772 | 4.5627 | 4.5616 | 34.6997 | 34.692 | 7.986 | 7.4686 | 97.2713 | 4.5616 | 0 | 52.5691 | 3.531 | 0.03301 | 0 | 0 | 1.9585 | 3.094 | 14.009 | 2139.8 | 299.77 | 0
| 2.846 | 2.821 | 18.0787 | 18.0769 | 4.5627 | 4.5616 | 34.6997 | 34.6926 | 7.986 | 7.4684 | 97.2679 | 4.5616 | 0 | 52.5691 | 3.531 | 0.03302 | 0 | 0 | 1.9585 | 3.094 | 14.009 | 2139.8 | 299.77 | 0
| 2.835 | 2.81 | 18.0785 | 18.0766 | 4.5626 | 4.5617 | 34.6994 | 34.6936 | 7.991 | 7.4681 | 97.2643 | 4.5617 | 0 | 52.5691 | 3.531 | 0.03303 | 0 | 0 | 1.9585 | 3.0952 | 13.813 | 2139.8 | 295.58 | 0
| 2.812 | 2.787 | 18.0783 | 18.0763 | 4.5626 | 4.5616 | 34.6998 | 34.6929 | 7.986 | 7.4678 | 97.2603 | 4.5616 | 0 | 52.5691 | 3.531 | 0.03304 | 0 | 0 | 1.9585 | 3.094 | 13.467 | 2139.8 | 288.18 | 0
| 2.807 | 2.782 | 18.0783 | 18.0759 | 4.5626 | 4.5616 | 34.7 | 34.6935 | 7.986 | 7.4675 | 97.2562 | 4.5616 | 0 | 52.5691 | 3.531 | 0.03306 | 0 | 0 | 1.9585 | 3.094 | 13.505 | 2139.8 | 288.99 | 0
| 2.788 | 2.763 | 18.0778 | 18.0771 | 4.5625 | 4.5616 | 34.6996 | 34.6921 | 7.986 | 7.4673 | 97.2517 | 4.5616 | 0 | 52.5691 | 3.531 | 0.03307 | 0 | 0 | 1.9585 | 3.094 | 13.658 | 2139.8 | 292.26 | 0
| 2.788 | 2.763 | 18.0775 | 18.078 | 4.5625 | 4.5619 | 34.6996 | 34.6937 | 7.986 | 7.4597 | 97.1531 | 4.5619 | 0 | 52.5691 | 3.531 | 0.03308 | 0 | 0 | 1.9573 | 3.094 | 13.686 | 2141.6 | 293.09 | 0
| 2.764 | 2.74 | 18.0766 | 18.0783 | 4.5624 | 4.562 | 34.699 | 34.6941 | 7.986 | 7.459 | 97.1418 | 4.562 | 0 | 52.5691 | 3.531 | 0.03309 | 0 | 0 | 1.9573 | 3.094 | 13.647 | 2141.6 | 292.26 | 0
| 2.759 | 2.735 | 18.0761 | 18.0776 | 4.5623 | 4.5618 | 34.6993 | 34.6934 | 7.986 | 7.4654 | 97.2247 | 4.5618 | 0 | 52.5691 | 3.531 | 0.0331 | 0 | 0 | 1.9585 | 3.094 | 13.841 | 2141.6 | 296.41 | 0
| 2.722 | 2.698 | 18.0759 | 18.0766 | 4.5623 | 4.5616 | 34.6995 | 34.6926 | 7.986 | 7.4651 | 97.2195 | 4.5616 | 0 | 52.5689 | 3.5312 | 0.03311 | 0 | 0 | 1.9585 | 3.094 | 13.998 | 2141.6 | 299.77 | 0
| 2.75 | 2.726 | 18.0754 | 18.0759 | 4.5623 | 4.5615 | 34.6998 | 34.6925 | 7.986 | 7.4647 | 97.2147 | 4.5615 | 0 | 52.5689 | 3.5312 | 0.03313 | 0 | 0 | 1.9585 | 3.094 | 13.802 | 2141.6 | 295.58 | 0
| 2.707 | 2.683 | 18.0754 | 18.0756 | 4.5624 | 4.5615 | 34.7002 | 34.6929 | 7.986 | 7.4643 | 97.2088 | 4.5615 | 0 | 52.5689 | 3.5312 | 0.03314 | 0 | 0 | 1.9585 | 3.094 | 13.38 | 2141.6 | 286.56 | 0
| 2.722 | 2.698 | 18.0758 | 18.0756 | 4.5624 | 4.5615 | 34.6999 | 34.6926 | 7.986 | 7.4638 | 97.2034 | 4.5615 | 0 | 52.5689 | 3.5312 | 0.03315 | 0 | 0 | 1.9585 | 3.094 | 13.045 | 2141.6 | 279.38 | 0
| 2.692 | 2.669 | 18.0756 | 18.0751 | 4.5623 | 4.5615 | 34.6998 | 34.693 | 7.986 | 7.4634 | 97.1972 | 4.5615 | 0 | 52.5689 | 3.5312 | 0.03316 | 0 | 0 | 1.9585 | 3.094 | 12.719 | 2141.6 | 272.38 | 0
| 2.692 | 2.669 | 18.0758 | 18.0751 | 4.5623 | 4.5615 | 34.6995 | 34.693 | 7.986 | 7.4557 | 97.097 | 4.5615 | 0 | 52.5689 | 3.5312 | 0.03317 | 0 | 0 | 1.9573 | 3.094 | 12.355 | 2143.4 | 264.81 | 0
| 2.674 | 2.651 | 18.0756 | 18.0747 | 4.5624 | 4.5614 | 34.6999 | 34.6926 | 7.986 | 7.4547 | 97.0842 | 4.5614 | 0 | 52.5691 | 3.531 | 0.03318 | 0 | 0 | 1.9573 | 3.094 | 11.887 | 2141.6 | 254.56 | 0
| 2.65 | 2.627 | 18.0756 | 18.0747 | 4.5623 | 4.5614 | 34.6994 | 34.6922 | 7.986 | 7.4537 | 97.0714 | 4.5614 | 0 | 52.5691 | 3.531 | 0.03319 | 0 | 0 | 1.9573 | 3.094 | 11.556 | 2141.6 | 247.49 | 0
| 2.655 | 2.632 | 18.0751 | 18.0751 | 4.5622 | 4.5614 | 34.6994 | 34.692 | 7.986 | 7.4528 | 97.0588 | 4.5614 | 0 | 52.5691 | 3.531 | 0.03321 | 0 | 0 | 1.9573 | 3.094 | 11.482 | 2143.4 | 246.09 | 0
| 2.636 | 2.613 | 18.0747 | 18.0752 | 4.5622 | 4.5615 | 34.6996 | 34.6928 | 7.986 | 7.4519 | 97.046 | 4.5615 | 0 | 52.5691 | 3.531 | 0.03322 | 0 | 0 | 1.9573 | 3.094 | 11.257 | 2143.4 | 241.29 | 0
| 2.616 | 2.593 | 18.0744 | 18.0759 | 4.5622 | 4.5616 | 34.6998 | 34.6929 | 7.986 | 7.4509 | 97.0332 | 4.5616 | 0 | 52.5691 | 3.531 | 0.03323 | 0 | 0 | 1.9573 | 3.094 | 11.037 | 2143.4 | 236.57 | 0
| 2.602 | 2.579 | 18.0746 | 18.0764 | 4.5622 | 4.5617 | 34.6995 | 34.6938 | 7.986 | 7.4505 | 97.0271 | 4.5617 | 0 | 52.5691 | 3.531 | 0.03324 | 0 | 0 | 1.9573 | 3.094 | 11.194 | 2143.4 | 239.93 | 0
| 2.598 | 2.576 | 18.0744 | 18.0771 | 4.5622 | 4.5617 | 34.6993 | 34.6929 | 7.986 | 7.4501 | 97.0215 | 4.5617 | 0 | 52.5691 | 3.531 | 0.03325 | 0 | 0 | 1.9573 | 3.094 | 11.81 | 2143.4 | 253.13 | 0
| 2.579 | 2.556 | 18.0735 | 18.0773 | 4.562 | 4.5616 | 34.6989 | 34.6924 | 7.982 | 7.4426 | 96.9218 | 4.5616 | 0 | 52.5691 | 3.531 | 0.03326 | 0 | 0 | 1.956 | 3.0928 | 12.672 | 2143.4 | 271.61 | 0
| 2.57 | 2.547 | 18.0731 | 18.0776 | 4.562 | 4.5617 | 34.6988 | 34.6928 | 7.986 | 7.449 | 97.0044 | 4.5617 | 0 | 52.5691 | 3.531 | 0.03328 | 0 | 0 | 1.9573 | 3.094 | 13.586 | 2145.2 | 291.44 | 0
| 2.546 | 2.523 | 18.0734 | 18.0778 | 4.5621 | 4.5618 | 34.6999 | 34.693 | 7.986 | 7.4485 | 96.9996 | 4.5618 | 0 | 52.5691 | 3.531 | 0.03329 | 0 | 0 | 1.9573 | 3.094 | 14.578 | 2145.2 | 312.71 | 0
| 2.54 | 2.518 | 18.0744 | 18.0778 | 4.5623 | 4.5618 | 34.7005 | 34.6933 | 7.986 | 7.448 | 96.9954 | 4.5618 | 0 | 52.5691 | 3.531 | 0.0333 | 0 | 0 | 1.9573 | 3.094 | 15.51 | 2145.2 | 332.71 | 0
| 2.522 | 2.5 | 18.0751 | 18.0783 | 4.5623 | 4.5617 | 34.7002 | 34.6923 | 7.986 | 7.4476 | 96.9912 | 4.5617 | 0 | 52.5691 | 3.531 | 0.03331 | 0 | 0 | 1.9573 | 3.094 | 16.548 | 2145.2 | 354.98 | 0
| 2.498 | 2.476 | 18.0753 | 18.079 | 4.5624 | 4.5618 | 34.7003 | 34.692 | 7.986 | 7.4473 | 96.9871 | 4.5618 | 0 | 52.5691 | 3.531 | 0.03332 | 0 | 0 | 1.9573 | 3.094 | 17.856 | 2145.2 | 383.03 | 0
| 2.494 | 2.472 | 18.0759 | 18.0797 | 4.5624 | 4.562 | 34.7002 | 34.6934 | 7.986 | 7.4469 | 96.9837 | 4.562 | 0 | 52.5691 | 3.531 | 0.03333 | 0 | 0 | 1.9573 | 3.094 | 19.705 | 2145.2 | 422.71 | 0
| 2.475 | 2.453 | 18.0763 | 18.0797 | 4.5625 | 4.5621 | 34.7007 | 34.6941 | 7.982 | 7.4466 | 96.9803 | 4.5621 | 0 | 52.5691 | 3.531 | 0.03334 | 0 | 0 | 1.9573 | 3.0928 | 21.322 | 2145.2 | 457.39 | 0
| 2.456 | 2.434 | 18.077 | 18.0802 | 4.5625 | 4.562 | 34.7002 | 34.6933 | 7.982 | 7.4463 | 96.9771 | 4.562 | 0 | 52.5691 | 3.531 | 0.03336 | 0 | 0 | 1.9573 | 3.0928 | 22.557 | 2145.2 | 483.89 | 0
| 2.441 | 2.42 | 18.0773 | 18.08 | 4.5625 | 4.562 | 34.6999 | 34.6928 | 7.982 | 7.446 | 96.9743 | 4.562 | 0 | 52.5691 | 3.531 | 0.03337 | 0 | 0 | 1.9573 | 3.0928 | 22.877 | 2145.2 | 490.75 | 0
| 2.427 | 2.406 | 18.0771 | 18.0805 | 4.5625 | 4.562 | 34.7 | 34.6927 | 7.986 | 7.4458 | 96.9717 | 4.562 | 0 | 52.5691 | 3.531 | 0.03338 | 0 | 0 | 1.9573 | 3.094 | 22.621 | 2145.2 | 485.25 | 0
| 2.408 | 2.387 | 18.0773 | 18.0821 | 4.5625 | 4.5621 | 34.6998 | 34.6924 | 7.986 | 7.4462 | 96.9761 | 4.5621 | 0 | 52.5689 | 3.5312 | 0.03339 | 0 | 0 | 1.9573 | 3.094 | 22.494 | 2145.2 | 482.53 | 0
| 2.399 | 2.378 | 18.0775 | 18.0838 | 4.5625 | 4.5624 | 34.6997 | 34.6935 | 7.982 | 7.4465 | 96.981 | 4.5624 | 0 | 52.5689 | 3.5312 | 0.0334 | 0 | 0 | 1.9573 | 3.0928 | 22.877 | 2145.2 | 490.75 | 0
| 2.365 | 2.345 | 18.0773 | 18.0854 | 4.5625 | 4.5626 | 34.6996 | 34.6937 | 7.986 | 7.4464 | 96.9796 | 4.5626 | 0 | 52.5689 | 3.5312 | 0.03341 | 0 | 0 | 1.9573 | 3.094 | 22.941 | 2145.2 | 492.13 | 0
| 2.351 | 2.331 | 18.0775 | 18.0848 | 4.5625 | 4.5626 | 34.6998 | 34.6944 | 7.986 | 7.4463 | 96.9786 | 4.5626 | 0 | 52.5689 | 3.5312 | 0.03343 | 0 | 0 | 1.9573 | 3.094 | 22.117 | 2145.2 | 474.44 | 0
| 2.351 | 2.331 | 18.0778 | 18.0843 | 4.5626 | 4.5625 | 34.6999 | 34.6935 | 7.986 | 7.4462 | 96.9781 | 4.5625 | 0 | 52.5689 | 3.5312 | 0.03344 | 0 | 0 | 1.9573 | 3.094 | 20.906 | 2145.2 | 448.46 | 0
| 2.327 | 2.306 | 18.078 | 18.0836 | 4.5626 | 4.5623 | 34.7003 | 34.6927 | 7.986 | 7.4467 | 96.9842 | 4.5623 | 0 | 52.5689 | 3.5312 | 0.03345 | 0 | 0 | 1.9573 | 3.094 | 19.985 | 2145.2 | 428.71 | 0
| 2.313 | 2.292 | 18.0795 | 18.0829 | 4.5629 | 4.5622 | 34.7009 | 34.6927 | 7.986 | 7.447 | 96.9911 | 4.5622 | 0 | 52.5691 | 3.531 | 0.03346 | 0 | 0 | 1.9573 | 3.094 | 19.266 | 2145.2 | 413.3 | 0
| 2.295 | 2.274 | 18.0807 | 18.0829 | 4.5629 | 4.5622 | 34.7006 | 34.6928 | 7.986 | 7.4469 | 96.9918 | 4.5622 | 0 | 52.5691 | 3.531 | 0.03347 | 0 | 0 | 1.9573 | 3.094 | 19.013 | 2143.4 | 407.52 | 0
| 2.275 | 2.255 | 18.0814 | 18.0835 | 4.563 | 4.5623 | 34.7004 | 34.6926 | 7.986 | 7.4473 | 96.9994 | 4.5623 | 0 | 52.5691 | 3.531 | 0.03348 | 0 | 0 | 1.9573 | 3.094 | 19.321 | 2145.2 | 414.46 | 0
| 2.251 | 2.231 | 18.0819 | 18.0848 | 4.5629 | 4.5625 | 34.6997 | 34.6938 | 7.986 | 7.4474 | 97.0007 | 4.5625 | 0 | 52.5691 | 3.531 | 0.0335 | 0 | 0 | 1.9573 | 3.094 | 19.985 | 2145.2 | 428.71 | 0
| 2.237 | 2.217 | 18.0817 | 18.0862 | 4.5629 | 4.5627 | 34.6997 | 34.6942 | 7.986 | 7.4481 | 97.0091 | 4.5627 | 0 | 52.5691 | 3.531 | 0.03351 | 0 | 0 | 1.9573 | 3.094 | 21.16 | 2143.4 | 453.54 | 0
| 2.219 | 2.199 | 18.0812 | 18.0867 | 4.5629 | 4.5628 | 34.6999 | 34.6944 | 7.986 | 7.4483 | 97.0112 | 4.5628 | 0 | 52.5691 | 3.531 | 0.03352 | 0 | 0 | 1.9573 | 3.094 | 21.703 | 2143.4 | 465.18 | 0
| 2.194 | 2.175 | 18.0811 | 18.0865 | 4.5629 | 4.5627 | 34.7001 | 34.6941 | 7.986 | 7.4557 | 97.1076 | 4.5627 | 0 | 52.5691 | 3.531 | 0.03353 | 0 | 0 | 1.9585 | 3.094 | 21.869 | 2145.2 | 469.13 | 0
| 2.18 | 2.161 | 18.0822 | 18.0864 | 4.5631 | 4.5626 | 34.7005 | 34.6931 | 7.986 | 7.4562 | 97.1166 | 4.5626 | 0 | 52.5691 | 3.531 | 0.03354 | 0 | 0 | 1.9585 | 3.094 | 22.011 | 2143.4 | 471.78 | 0
| 2.161 | 2.142 | 18.0833 | 18.0867 | 4.5632 | 4.5625 | 34.7004 | 34.6922 | 7.986 | 7.4568 | 97.1255 | 4.5625 | 0 | 52.5691 | 3.531 | 0.03355 | 0 | 0 | 1.9585 | 3.094 | 20.923 | 2143.4 | 448.46 | 0
| 2.147 | 2.128 | 18.0831 | 18.0867 | 4.5631 | 4.5626 | 34.7004 | 34.6928 | 7.986 | 7.4575 | 97.1344 | 4.5626 | 0 | 52.5691 | 3.531 | 0.03356 | 0 | 0 | 1.9585 | 3.094 | 19.556 | 2143.4 | 419.16 | 0
| 2.113 | 2.094 | 18.0826 | 18.0869 | 4.563 | 4.5627 | 34.6994 | 34.6934 | 7.986 | 7.4582 | 97.1431 | 4.5627 | 0 | 52.5691 | 3.531 | 0.03358 | 0 | 0 | 1.9585 | 3.094 | 18.8 | 2143.4 | 402.95 | 0
| 2.095 | 2.077 | 18.0824 | 18.0876 | 4.563 | 4.5627 | 34.6994 | 34.6929 | 7.986 | 7.459 | 97.1519 | 4.5627 | 0 | 52.5691 | 3.531 | 0.03359 | 0 | 0 | 1.9585 | 3.094 | 18.694 | 2143.4 | 400.69 | 0
| 2.076 | 2.057 | 18.0826 | 18.0888 | 4.5631 | 4.5628 | 34.7004 | 34.6924 | 7.986 | 7.4596 | 97.1608 | 4.5628 | 0 | 52.5691 | 3.531 | 0.0336 | 0 | 0 | 1.9585 | 3.094 | 18.073 | 2143.4 | 387.37 | 0
| 2.06 | 2.042 | 18.0838 | 18.0903 | 4.5633 | 4.563 | 34.7013 | 34.6931 | 7.986 | 7.46 | 97.1698 | 4.563 | 0 | 52.5691 | 3.531 | 0.03361 | 0 | 0 | 1.9585 | 3.094 | 18.022 | 2143.4 | 386.28 | 0
| 2.037 | 2.019 | 18.085 | 18.0911 | 4.5634 | 4.5633 | 34.701 | 34.6948 | 7.986 | 7.4606 | 97.1787 | 4.5633 | 0 | 52.5691 | 3.531 | 0.03362 | 0 | 0 | 1.9585 | 3.094 | 19.794 | 2141.6 | 423.91 | 0
| 2.028 | 2.01 | 18.0855 | 18.0905 | 4.5634 | 4.5632 | 34.7007 | 34.695 | 7.986 | 7.4612 | 97.1877 | 4.5632 | 0 | 52.5691 | 3.531 | 0.03363 | 0 | 0 | 1.9585 | 3.094 | 20.532 | 2141.6 | 439.71 | 0
| 2.004 | 1.986 | 18.0858 | 18.0893 | 4.5634 | 4.5629 | 34.7006 | 34.6931 | 7.986 | 7.4613 | 97.1898 | 4.5629 | 0 | 52.5691 | 3.531 | 0.03365 | 0 | 0 | 1.9585 | 3.094 | 20.764 | 2141.6 | 444.69 | 0
| 1.98 | 1.963 | 18.0862 | 18.0888 | 4.5634 | 4.5628 | 34.7 | 34.6925 | 7.986 | 7.4615 | 97.1917 | 4.5628 | 0 | 52.5691 | 3.531 | 0.03366 | 0 | 0 | 1.9585 | 3.094 | 20.882 | 2141.6 | 447.2 | 0
| 1.961 | 1.944 | 18.0858 | 18.089 | 4.5633 | 4.5628 | 34.6992 | 34.6926 | 7.986 | 7.4694 | 97.294 | 4.5628 | 0 | 52.5691 | 3.531 | 0.03367 | 0 | 0 | 1.9597 | 3.094 | 21.118 | 2141.6 | 452.27 | 0
| 1.937 | 1.92 | 18.0853 | 18.0895 | 4.5633 | 4.5629 | 34.6996 | 34.6929 | 7.986 | 7.4633 | 97.2144 | 4.5629 | 0 | 52.5689 | 3.5312 | 0.03368 | 0 | 0 | 1.9585 | 3.094 | 21.118 | 2141.6 | 452.27 | 0
| 1.905 | 1.888 | 18.0855 | 18.0897 | 4.5633 | 4.563 | 34.6999 | 34.6941 | 7.986 | 7.4711 | 97.3163 | 4.563 | 0 | 52.5689 | 3.5312 | 0.03369 | 0 | 0 | 1.9597 | 3.094 | 20.665 | 2139.8 | 442.19 | 0
| 1.896 | 1.879 | 18.087 | 18.0895 | 4.5636 | 4.563 | 34.7012 | 34.6937 | 7.986 | 7.4647 | 97.2367 | 4.563 | 0 | 52.5689 | 3.5312 | 0.0337 | 0 | 0 | 1.9585 | 3.094 | 20.549 | 2139.8 | 439.71 | 0
| 1.871 | 1.855 | 18.0889 | 18.0895 | 4.5638 | 4.5629 | 34.7016 | 34.6933 | 7.986 | 7.465 | 97.2446 | 4.5629 | 0 | 52.5689 | 3.5312 | 0.03372 | 0 | 0 | 1.9585 | 3.094 | 20.302 | 2141.6 | 434.79 | 0
| 1.848 | 1.832 | 18.0903 | 18.0895 | 4.5638 | 4.5629 | 34.7003 | 34.6933 | 7.986 | 7.4727 | 97.3464 | 4.5629 | 0 | 52.5689 | 3.5312 | 0.03373 | 0 | 0 | 1.9597 | 3.094 | 20.532 | 2141.6 | 439.71 | 0
| 1.823 | 1.807 | 18.0901 | 18.0891 | 4.5637 | 4.5629 | 34.6992 | 34.6932 | 7.986 | 7.4661 | 97.2596 | 4.5629 | 0 | 52.5691 | 3.531 | 0.03374 | 0 | 0 | 1.9585 | 3.094 | 21.967 | 2141.6 | 470.45 | 0
| 1.809 | 1.793 | 18.0886 | 18.0888 | 4.5635 | 4.5628 | 34.6989 | 34.6928 | 7.986 | 7.4664 | 97.2601 | 4.5628 | 0 | 52.5691 | 3.531 | 0.03375 | 0 | 0 | 1.9585 | 3.094 | 22.98 | 2141.6 | 492.13 | 0
| 1.791 | 1.775 | 18.0877 | 18.0885 | 4.5634 | 4.5628 | 34.699 | 34.6931 | 7.986 | 7.4666 | 97.2604 | 4.5628 | 0 | 52.5691 | 3.531 | 0.03376 | 0 | 0 | 1.9585 | 3.094 | 23.702 | 2141.6 | 507.61 | 0
| 1.765 | 1.75 | 18.0874 | 18.0885 | 4.5634 | 4.5627 | 34.699 | 34.6923 | 7.986 | 7.4666 | 97.2603 | 4.5627 | 0 | 52.5691 | 3.531 | 0.03377 | 0 | 0 | 1.9585 | 3.094 | 24.537 | 2139.8 | 525.05 | 0
| 1.753 | 1.737 | 18.0869 | 18.089 | 4.5634 | 4.5627 | 34.6993 | 34.692 | 7.986 | 7.4666 | 97.2601 | 4.5627 | 0 | 52.5691 | 3.531 | 0.03378 | 0 | 0 | 1.9585 | 3.094 | 26.4 | 2139.8 | 564.92 | 0

## Density (hidden)
X_coord | Y_coord | Location | Depth_L1 | L1_value | L2_value | L3_value | Layer_L1 | Layer_L2 | Layer_L3 | Max_depth | 2_Sigma

## Uitwerking
[14 empty] | H7:H1500 | E7:E1500
Trendline
waarde bij "donkere" sensor (ruis) | 0.2 | mE (of mmol) | [6 empty] | y = a*x + b
offset par en diepte | 1.5 | m | [6 empty] | a | 0.29843 | = Extinctiecoefficient
[9 empty] | b | 1.9746
| diepte | PAR mE | SPAR mE | diepte gecor | SPAR cor | PAR/SPARcorr | -ln (PAR/SPAR cor) | -LN(PAR/SPAR corr)/d |  |  |  | Temp | Fluorecentie
| 1.431 | 684.08 | 2152.3 | -0.069 | 2152.1 | 0.31787 | 1.1461 | -16.6105 |  |  |  | 18.0932 | 4.5641 | 1.954 | 0.80786
| 1.422 | 711.57 | 2152.3 | -0.078 | 2152.1 | 0.33064 | 1.1067 | -14.1888 |  |  |  | 18.0944 | 4.5643 | 1.9513 | 0.84457
| 1.406 | 733.95 | 2150.5 | -0.094 | 2150.3 | 0.34132 | 1.0749 | -11.4353 |  |  |  | 18.0949 | 4.5643 | 1.9465 | 0.8716
| 1.393 | 752.77 | 2152.3 | -0.107 | 2152.1 | 0.34978 | 1.0504 | -9.8172 |  |  |  | 18.0956 | 4.5643 | 1.9426 | 0.8922
| 1.387 | 767.75 | 2150.5 | -0.113 | 2150.3 | 0.35704 | 1.0299 | -9.1141 |  |  |  | 18.0957 | 4.5644 | 1.9409 | 0.91095
| 1.374 | 778.63 | 2150.5 | -0.126 | 2150.3 | 0.3621 | 1.0158 | -8.0621 |  |  |  | 18.0959 | 4.5643 | 1.937 | 0.92115
| 1.355 | 785.23 | 2152.3 | -0.145 | 2152.1 | 0.36487 | 1.0082 | -6.9533 |  |  |  | 18.0961 | 4.5643 | 1.9313 | 0.92308
| 1.349 | 787.44 | 2150.5 | -0.151 | 2150.3 | 0.3662 | 1.0046 | -6.6528 |  |  |  | 18.0959 | 4.5642 | 1.9295 | 0.92494
| 1.335 | 783.02 | 2150.5 | -0.165 | 2150.3 | 0.36414 | 1.0102 | -6.1225 |  |  |  | 18.0954 | 4.5641 | 1.9253 | 0.91513
| 1.339 | 774.26 | 2150.5 | -0.161 | 2150.3 | 0.36007 | 1.0215 | -6.3444 |  |  |  | 18.0946 | 4.564 | 1.9265 | 0.90507
| 1.317 | 761.29 | 2152.3 | -0.183 | 2152.1 | 0.35374 | 1.0392 | -5.6786 |  |  |  | 18.0935 | 4.564 | 1.92 | 0.88078
| 1.321 | 746.44 | 2150.5 | -0.179 | 2150.3 | 0.34713 | 1.058 | -5.9109 |  |  |  | 18.0927 | 4.5643 | 1.9212 | 0.86311
| 1.298 | 729.83 | 2152.3 | -0.202 | 2152.1 | 0.33912 | 1.0814 | -5.3534 |  |  |  | 18.0925 | 4.5644 | 1.9143 | 0.8329
| 1.298 | 709.58 | 2152.3 | -0.202 | 2152.1 | 0.32972 | 1.1095 | -5.4927 |  |  |  | 18.0927 | 4.5644 | 1.9143 | 0.80477
| 1.283 | 686.01 | 2152.3 | -0.217 | 2152.1 | 0.31876 | 1.1433 | -5.2687 |  |  |  | 18.0928 | 4.5645 | 1.9098 | 0.76651
| 1.289 | 659.51 | 2152.3 | -0.211 | 2152.1 | 0.30645 | 1.1827 | -5.6052 |  |  |  | 18.0921 | 4.5645 | 1.9116 | 0.7289
| 1.274 | 630.47 | 2152.3 | -0.226 | 2152.1 | 0.29296 | 1.2277 | -5.4325 |  |  |  | 18.0927 | 4.5645 | 1.9071 | 0.6794
| 1.27 | 602.71 | 2152.3 | -0.23 | 2152.1 | 0.28006 | 1.2728 | -5.5338 |  |  |  | 18.093 | 4.5646 | 1.9059 | 0.63317
| 1.27 | 574.54 | 2152.3 | -0.23 | 2152.1 | 0.26697 | 1.3206 | -5.7419 |  |  |  | 18.0935 | 4.5646 | 1.9059 | 0.58531
| 1.254 | 544.62 | 2152.3 | -0.246 | 2152.1 | 0.25306 | 1.3741 | -5.5858 |  |  |  | 18.0946 | 4.5646 | 1.9012 | 0.52705
| 1.259 | 516.26 | 2152.3 | -0.241 | 2152.1 | 0.23989 | 1.4276 | -5.9236 |  |  |  | 18.095 | 4.5646 | 1.9027 | 0.47506
| 1.254 | 487.99 | 2152.3 | -0.246 | 2152.1 | 0.22675 | 1.4839 | -6.0321 |  |  |  | 18.0954 | 4.5646 | 1.9012 | 0.41726
| 1.259 | 462.57 | 2152.3 | -0.241 | 2152.1 | 0.21494 | 1.5374 | -6.3793 |  |  |  | 18.0961 | 4.5646 | 1.9027 | 0.36525
| 1.244 | 440.95 | 2154.1 | -0.256 | 2153.9 | 0.20472 | 1.5861 | -6.1957 |  |  |  | 18.0959 | 4.5645 | 1.8982 | 0.31207
| 1.25 | 421.52 | 2152.3 | -0.25 | 2152.1 | 0.19586 | 1.6303 | -6.5213 |  |  |  | 18.0959 | 4.5645 | 1.9 | 0.26964
| 1.259 | 405.23 | 2150.5 | -0.241 | 2150.3 | 0.18845 | 1.6689 | -6.9249 |  |  |  | 18.0956 | 4.5643 | 1.9027 | 0.23375
| 1.254 | 393.98 | 2152.3 | -0.246 | 2152.1 | 0.18307 | 1.6979 | -6.902 |  |  |  | 18.0952 | 4.5643 | 1.9012 | 0.20326
| 1.259 | 385.2 | 2152.3 | -0.241 | 2152.1 | 0.17899 | 1.7204 | -7.1387 |  |  |  | 18.0947 | 4.5641 | 1.9027 | 0.18222
| 1.263 | 379.81 | 2152.3 | -0.237 | 2152.1 | 0.17648 | 1.7345 | -7.3187 |  |  |  | 18.0946 | 4.564 | 1.9038 | 0.16932
| 1.27 | 376.61 | 2150.5 | -0.23 | 2150.3 | 0.17514 | 1.7422 | -7.5746 |  |  |  | 18.0944 | 4.5637 | 1.9059 | 0.16378
| 1.283 | 376.61 | 2152.3 | -0.217 | 2152.1 | 0.175 | 1.743 | -8.0322 |  |  |  | 18.0942 | 4.5638 | 1.9098 | 0.16683
| 1.279 | 379.81 | 2152.3 | -0.221 | 2152.1 | 0.17648 | 1.7345 | -7.8485 |  |  |  | 18.0944 | 4.564 | 1.9086 | 0.17409
| 1.298 | 387.37 | 2152.3 | -0.202 | 2152.1 | 0.18 | 1.7148 | -8.4892 |  |  |  | 18.0942 | 4.5639 | 1.9143 | 0.19947
| 1.311 | 397.32 | 2150.5 | -0.189 | 2150.3 | 0.18477 | 1.6886 | -8.9345 |  |  |  | 18.0949 | 4.564 | 1.9182 | 0.22955
| 1.346 | 409.82 | 2152.3 | -0.154 | 2152.1 | 0.19043 | 1.6585 | -10.7694 |  |  |  | 18.0956 | 4.564 | 1.9286 | 0.27014
| 1.368 | 423.91 | 2152.3 | -0.132 | 2152.1 | 0.19698 | 1.6247 | -12.3082 |  |  |  | 18.0961 | 4.5641 | 1.9352 | 0.3105
| 1.393 | 439.71 | 2152.3 | -0.107 | 2152.1 | 0.20432 | 1.5881 | -14.8419 |  |  |  | 18.0971 | 4.5641 | 1.9426 | 0.35456
| 1.411 | 456.11 | 2152.3 | -0.089 | 2152.1 | 0.21194 | 1.5515 | -17.4322 |  |  |  | 18.0979 | 4.5641 | 1.948 | 0.39655
| 1.425 | 473.11 | 2152.3 | -0.075 | 2152.1 | 0.21984 | 1.5149 | -20.1983 |  |  |  | 18.0983 | 4.5641 | 1.9522 | 0.43732
| 1.441 | 487.99 | 2152.3 | -0.059 | 2152.1 | 0.22675 | 1.4839 | -25.1509 |  |  |  | 18.0979 | 4.5642 | 1.957 | 0.47306
| 1.454 | 506.18 | 2154.1 | -0.046 | 2153.9 | 0.23501 | 1.4481 | -31.4814 |  |  |  | 18.0978 | 4.5642 | 1.9608 | 0.5127
| 1.478 | 522.1 | 2152.3 | -0.022 | 2152.1 | 0.2426 | 1.4163 | -64.3791 |  |  |  | 18.0971 | 4.5643 | 1.968 | 0.55167
| 1.498 | 537.01 | 2152.3 | -0.002 | 2152.1 | 0.24953 | 1.3882 | -694.0913 |  |  |  | 18.0964 | 4.5642 | 1.974 | 0.58579
| 1.521 | 550.79 | 2152.3 | 0.021 | 2152.1 | 0.25593 | 1.3628 | 64.8974 |  |  |  | 18.0964 | 4.5643 | 1.9808 | 0.618
| 1.526 | 561.75 | 2152.3 | 0.026 | 2152.1 | 0.26102 | 1.3431 | 51.6593 |  |  |  | 18.0961 | 4.5642 | 1.9823 | 0.63919
| 1.549 | 568.11 | 2152.3 | 0.049 | 2152.1 | 0.26398 | 1.3319 | 27.1813 |  |  |  | 18.0964 | 4.5639 | 1.9892 | 0.65731
| 1.564 | 571.32 | 2152.3 | 0.064 | 2152.1 | 0.26547 | 1.3262 | 20.7227 |  |  |  | 18.0967 | 4.5637 | 1.9937 | 0.66742
| 1.582 | 571.32 | 2152.3 | 0.082 | 2152.1 | 0.26547 | 1.3262 | 16.1738 |  |  |  | 18.0975 | 4.5637 | 1.999 | 0.6728
| 1.615 | 569.71 | 2152.3 | 0.115 | 2152.1 | 0.26472 | 1.3291 | 11.5571 |  |  |  | 18.0983 | 4.5636 | 2.0089 | 0.67982
| 1.649 | 558.6 | 2154.1 | 0.149 | 2153.9 | 0.25934 | 1.3496 | 9.0577 |  |  |  | 18.0986 | 4.5637 | 2.019 | 0.66944
| 1.669 | 538.52 | 2152.3 | 0.169 | 2152.1 | 0.25023 | 1.3854 | 8.1975 |  |  |  | 18.0992 | 4.5637 | 2.025 | 0.63963
| 1.691 | 509.04 | 2152.3 | 0.191 | 2152.1 | 0.23653 | 1.4417 | 7.548 |  |  |  | 18.0992 | 4.5636 | 2.0316 | 0.5899
| 1.725 | 487.99 | 2152.3 | 0.225 | 2152.1 | 0.22675 | 1.4839 | 6.5951 |  |  |  | 18.0993 | 4.5636 | 2.0417 | 0.55782
| 1.738 | 469.13 | 2152.3 | 0.238 | 2152.1 | 0.21799 | 1.5233 | 6.4005 |  |  |  | 18.0988 | 4.5636 | 2.0456 | 0.52228
| 1.754 | 443.44 | 2152.3 | 0.254 | 2152.1 | 0.20605 | 1.5796 | 6.219 |  |  |  | 18.0979 | 4.5635 | 2.0504 | 0.47074
| 1.81 | 416.8 | 2152.3 | 0.31 | 2152.1 | 0.19367 | 1.6416 | 5.2955 |  |  |  | 18.0961 | 4.5634 | 2.0671 | 0.42549
| 1.814 | 396.2 | 2152.3 | 0.314 | 2152.1 | 0.1841 | 1.6923 | 5.3894 |  |  |  | 18.0949 | 4.5631 | 2.0683 | 0.376
| 1.839 | 378.74 | 2152.3 | 0.339 | 2152.1 | 0.17599 | 1.7373 | 5.1249 |  |  |  | 18.0932 | 4.563 | 2.0757 | 0.33839
| 1.868 | 369.26 | 2150.5 | 0.368 | 2150.3 | 0.17172 | 1.7619 | 4.7877 |  |  |  | 18.092 | 4.5629 | 2.0844 | 0.32253
| 1.881 | 366.15 | 2152.3 | 0.381 | 2152.1 | 0.17014 | 1.7712 | 4.6487 |  |  |  | 18.0909 | 4.5628 | 2.0883 | 0.31712
| 1.897 | 369.26 | 2150.5 | 0.397 | 2150.3 | 0.17172 | 1.7619 | 4.4379 |  |  |  | 18.0899 | 4.5627 | 2.093 | 0.33119
| 1.934 | 378.74 | 2152.3 | 0.434 | 2152.1 | 0.17599 | 1.7373 | 4.0031 |  |  |  | 18.0892 | 4.5628 | 2.1041 | 0.36674
| 1.948 | 380.88 | 2152.3 | 0.448 | 2152.1 | 0.17698 | 1.7317 | 3.8654 |  |  |  | 18.0889 | 4.5627 | 2.1083 | 0.37655
| 1.982 | 374.5 | 2150.5 | 0.482 | 2150.3 | 0.17416 | 1.7478 | 3.6261 |  |  |  | 18.0886 | 4.5627 | 2.1184 | 0.37065
| 2.01 | 370.3 | 2152.3 | 0.51 | 2152.1 | 0.17206 | 1.7599 | 3.4508 |  |  |  | 18.088 | 4.5627 | 2.1268 | 0.36689
| 2.024 | 374.5 | 2152.3 | 0.524 | 2152.1 | 0.17402 | 1.7486 | 3.337 |  |  |  | 18.0879 | 4.5627 | 2.1309 | 0.38234
| 2.057 | 380.88 | 2150.5 | 0.557 | 2150.3 | 0.17713 | 1.7309 | 3.1075 |  |  |  | 18.0877 | 4.5627 | 2.1408 | 0.40992
| 2.068 | 393.98 | 2150.5 | 0.568 | 2150.3 | 0.18322 | 1.6971 | 2.9878 |  |  |  | 18.0875 | 4.5627 | 2.1441 | 0.44702
| 2.091 | 409.82 | 2150.5 | 0.591 | 2150.3 | 0.19059 | 1.6576 | 2.8048 |  |  |  | 18.0872 | 4.5627 | 2.1509 | 0.4933
| 2.105 | 408.67 | 2150.5 | 0.605 | 2150.3 | 0.19005 | 1.6605 | 2.7446 |  |  |  | 18.0872 | 4.5627 | 2.1551 | 0.49467
| 2.124 | 395.09 | 2148.7 | 0.624 | 2148.5 | 0.18389 | 1.6934 | 2.7138 |  |  |  | 18.0869 | 4.5627 | 2.1608 | 0.46738
| 2.157 | 390.66 | 2148.7 | 0.657 | 2148.5 | 0.18183 | 1.7047 | 2.5947 |  |  |  | 18.086 | 4.5627 | 2.1706 | 0.46595
| 2.172 | 397.32 | 2150.5 | 0.672 | 2150.3 | 0.18477 | 1.6886 | 2.5128 |  |  |  | 18.0851 | 4.5626 | 2.1751 | 0.4865
| 2.2 | 399.56 | 2150.5 | 0.7 | 2150.3 | 0.18582 | 1.683 | 2.4043 |  |  |  | 18.0846 | 4.5625 | 2.1835 | 0.50047
| 2.229 | 390.66 | 2150.5 | 0.729 | 2150.3 | 0.18168 | 1.7055 | 2.3395 |  |  |  | 18.0843 | 4.5627 | 2.1921 | 0.4866
| 2.233 | 377.68 | 2150.5 | 0.733 | 2150.3 | 0.17564 | 1.7393 | 2.3729 |  |  |  | 18.0834 | 4.5625 | 2.1933 | 0.45401
| 2.266 | 365.12 | 2150.5 | 0.766 | 2150.3 | 0.1698 | 1.7731 | 2.3148 |  |  |  | 18.0828 | 4.5621 | 2.2032 | 0.43003
| 2.276 | 353.98 | 2150.5 | 0.776 | 2150.3 | 0.16462 | 1.8041 | 2.3249 |  |  |  | 18.0819 | 4.5618 | 2.2062 | 0.40203
| 2.291 | 346.1 | 2150.5 | 0.791 | 2150.3 | 0.16095 | 1.8266 | 2.3093 |  |  |  | 18.0809 | 4.5618 | 2.2106 | 0.38399
| 2.324 | 346.1 | 2150.5 | 0.824 | 2150.3 | 0.16095 | 1.8266 | 2.2168 |  |  |  | 18.08 | 4.5618 | 2.2205 | 0.39384
| 2.333 | 345.12 | 2150.5 | 0.833 | 2150.3 | 0.1605 | 1.8295 | 2.1962 |  |  |  | 18.0792 | 4.562 | 2.2232 | 0.39369
| 2.352 | 334.59 | 2148.7 | 0.852 | 2148.5 | 0.15573 | 1.8596 | 2.1827 |  |  |  | 18.0792 | 4.562 | 2.2288 | 0.36921
| 2.366 | 318.05 | 2150.5 | 0.866 | 2150.3 | 0.14791 | 1.9112 | 2.2069 |  |  |  | 18.0792 | 4.5621 | 2.233 | 0.32186
| 2.4 | 310.08 | 2150.5 | 0.9 | 2150.3 | 0.1442 | 1.9365 | 2.1517 |  |  |  | 18.0793 | 4.562 | 2.2432 | 0.30663
| 2.4 | 310.08 | 2150.5 | 0.9 | 2150.3 | 0.1442 | 1.9365 | 2.1517 |  |  |  | 18.0795 | 4.5618 | 2.2432 | 0.30663
| 2.432 | 315.37 | 2148.7 | 0.932 | 2148.5 | 0.14679 | 1.9188 | 2.0588 |  |  |  | 18.0797 | 4.5618 | 2.2527 | 0.33393
| 2.437 | 324.38 | 2148.7 | 0.937 | 2148.5 | 0.15098 | 1.8906 | 2.0177 |  |  |  | 18.0799 | 4.5615 | 2.2542 | 0.36359
| 2.485 | 338.38 | 2150.5 | 0.985 | 2150.3 | 0.15736 | 1.8492 | 1.8774 |  |  |  | 18.0799 | 4.5616 | 2.2685 | 0.41933
| 2.495 | 360.02 | 2148.7 | 0.995 | 2148.5 | 0.16757 | 1.7864 | 1.7953 |  |  |  | 18.0797 | 4.5618 | 2.2715 | 0.48514
| 2.518 | 378.74 | 2148.7 | 1.018 | 2148.5 | 0.17628 | 1.7357 | 1.705 |  |  |  | 18.0797 | 4.562 | 2.2784 | 0.5427
| 2.533 | 388.47 | 2148.7 | 1.033 | 2148.5 | 0.18081 | 1.7103 | 1.6557 |  |  |  | 18.0788 | 4.562 | 2.2828 | 0.57254
| 2.552 | 389.56 | 2148.7 | 1.052 | 2148.5 | 0.18132 | 1.7075 | 1.6231 |  |  |  | 18.0784 | 4.562 | 2.2885 | 0.58101
| 2.58 | 389.56 | 2148.7 | 1.08 | 2148.5 | 0.18132 | 1.7075 | 1.581 |  |  |  | 18.0782 | 4.562 | 2.2969 | 0.58937
| 2.584 | 389.56 | 2148.7 | 1.084 | 2148.5 | 0.18132 | 1.7075 | 1.5752 |  |  |  | 18.078 | 4.5619 | 2.2981 | 0.59056
| 2.608 | 387.37 | 2148.7 | 1.108 | 2148.5 | 0.1803 | 1.7131 | 1.5462 |  |  |  | 18.0776 | 4.5618 | 2.3052 | 0.59209
| 2.628 | 380.88 | 2148.7 | 1.128 | 2148.5 | 0.17728 | 1.73 | 1.5337 |  |  |  | 18.0766 | 4.5618 | 2.3112 | 0.58116
| 2.647 | 372.4 | 2150.5 | 1.147 | 2150.3 | 0.17319 | 1.7534 | 1.5287 |  |  |  | 18.0759 | 4.562 | 2.3169 | 0.56348
| 2.661 | 363.07 | 2148.7 | 1.161 | 2148.5 | 0.16899 | 1.7779 | 1.5314 |  |  |  | 18.0756 | 4.562 | 2.321 | 0.54312
| 2.684 | 351.01 | 2148.7 | 1.184 | 2148.5 | 0.16337 | 1.8117 | 1.5302 |  |  |  | 18.0751 | 4.5623 | 2.3279 | 0.5162
| 2.713 | 335.54 | 2148.7 | 1.213 | 2148.5 | 0.15617 | 1.8568 | 1.5307 |  |  |  | 18.0744 | 4.5625 | 2.3366 | 0.47978
| 2.741 | 322.56 | 2148.7 | 1.241 | 2148.5 | 0.15013 | 1.8962 | 1.528 |  |  |  | 18.0742 | 4.5627 | 2.3449 | 0.44869
| 2.746 | 318.05 | 2148.7 | 1.246 | 2148.5 | 0.14803 | 1.9103 | 1.5332 |  |  |  | 18.0741 | 4.5629 | 2.3464 | 0.4361
| 2.78 | 314.48 | 2148.7 | 1.28 | 2148.5 | 0.14637 | 1.9216 | 1.5013 |  |  |  | 18.0737 | 4.563 | 2.3566 | 0.43496
| 2.789 | 312.71 | 2148.7 | 1.289 | 2148.5 | 0.14555 | 1.9272 | 1.4952 |  |  |  | 18.0737 | 4.563 | 2.3592 | 0.432
| 2.817 | 312.71 | 2148.7 | 1.317 | 2148.5 | 0.14555 | 1.9272 | 1.4634 |  |  |  | 18.0732 | 4.563 | 2.3676 | 0.44035
| 2.831 | 312.71 | 2150.5 | 1.331 | 2150.3 | 0.14543 | 1.9281 | 1.4486 |  |  |  | 18.0734 | 4.5629 | 2.3718 | 0.44369
| 2.865 | 311.83 | 2150.5 | 1.365 | 2150.3 | 0.14502 | 1.9309 | 1.4146 |  |  |  | 18.0729 | 4.5628 | 2.3819 | 0.45102
| 2.865 | 308.34 | 2150.5 | 1.365 | 2150.3 | 0.14339 | 1.9422 | 1.4228 |  |  |  | 18.0729 | 4.5628 | 2.3819 | 0.43977
| 2.893 | 306.61 | 2150.5 | 1.393 | 2150.3 | 0.14259 | 1.9478 | 1.3983 |  |  |  | 18.0725 | 4.5626 | 2.3903 | 0.4425
| 2.912 | 304.88 | 2150.5 | 1.412 | 2150.3 | 0.14178 | 1.9534 | 1.3835 |  |  |  | 18.072 | 4.5622 | 2.396 | 0.44251
| 2.937 | 303.17 | 2150.5 | 1.437 | 2150.3 | 0.14099 | 1.9591 | 1.3633 |  |  |  | 18.0722 | 4.5621 | 2.4034 | 0.44434
| 2.96 | 300.62 | 2150.5 | 1.46 | 2150.3 | 0.1398 | 1.9675 | 1.3476 |  |  |  | 18.072 | 4.5618 | 2.4103 | 0.44276
| 2.979 | 295.58 | 2150.5 | 1.479 | 2150.3 | 0.13746 | 1.9844 | 1.3417 |  |  |  | 18.072 | 4.5618 | 2.4159 | 0.43152
| 2.999 | 286.56 | 2152.3 | 1.499 | 2152.1 | 0.13315 | 2.0163 | 1.3451 |  |  |  | 18.0722 | 4.5618 | 2.4219 | 0.40566
| 3.027 | 279.38 | 2152.3 | 1.527 | 2152.1 | 0.12982 | 2.0416 | 1.337 |  |  |  | 18.0722 | 4.5618 | 2.4303 | 0.38864
| 3.05 | 273.92 | 2150.5 | 1.55 | 2150.3 | 0.12739 | 2.0605 | 1.3294 |  |  |  | 18.072 | 4.5618 | 2.4371 | 0.37661
| 3.064 | 268.57 | 2152.3 | 1.564 | 2152.1 | 0.12479 | 2.0811 | 1.3306 |  |  |  | 18.0724 | 4.5618 | 2.4413 | 0.36023
| 3.084 | 262.58 | 2150.5 | 1.584 | 2150.3 | 0.12211 | 2.1028 | 1.3275 |  |  |  | 18.0725 | 4.5617 | 2.4473 | 0.34447
| 3.112 | 256.72 | 2150.5 | 1.612 | 2150.3 | 0.11939 | 2.1254 | 1.3185 |  |  |  | 18.0725 | 4.5616 | 2.4556 | 0.33026
| 3.131 | 250.29 | 2152.3 | 1.631 | 2152.1 | 0.1163 | 2.1516 | 1.3192 |  |  |  | 18.0725 | 4.5615 | 2.4613 | 0.30973
| 3.156 | 244.02 | 2152.3 | 1.656 | 2152.1 | 0.11339 | 2.1769 | 1.3146 |  |  |  | 18.0727 | 4.5615 | 2.4688 | 0.29182
| 3.169 | 237.91 | 2152.3 | 1.669 | 2152.1 | 0.11055 | 2.2023 | 1.3195 |  |  |  | 18.0727 | 4.5615 | 2.4726 | 0.27034
| 3.188 | 231.95 | 2152.3 | 1.688 | 2152.1 | 0.10778 | 2.2277 | 1.3197 |  |  |  | 18.0725 | 4.5616 | 2.4783 | 0.25064
| 3.216 | 226.77 | 2152.3 | 1.716 | 2152.1 | 0.10537 | 2.2503 | 1.3113 |  |  |  | 18.0724 | 4.5616 | 2.4867 | 0.23641
| 3.235 | 221.71 | 2152.3 | 1.735 | 2152.1 | 0.10302 | 2.2728 | 1.31 |  |  |  | 18.0722 | 4.5615 | 2.4923 | 0.21952
| 3.264 | 217.99 | 2152.3 | 1.764 | 2152.1 | 0.10129 | 2.2898 | 1.298 |  |  |  | 18.0722 | 4.5615 | 2.501 | 0.21125
| 3.279 | 216.77 | 2152.3 | 1.779 | 2152.1 | 0.10072 | 2.2954 | 1.2903 |  |  |  | 18.0722 | 4.5614 | 2.5055 | 0.21011
| 3.302 | 217.99 | 2152.3 | 1.802 | 2152.1 | 0.10129 | 2.2898 | 1.2707 |  |  |  | 18.0722 | 4.5614 | 2.5123 | 0.22259
| 3.322 | 220.47 | 2152.3 | 1.822 | 2152.1 | 0.10244 | 2.2784 | 1.2505 |  |  |  | 18.072 | 4.5613 | 2.5183 | 0.23987
| 3.35 | 221.09 | 2152.3 | 1.85 | 2152.1 | 0.10273 | 2.2756 | 1.2301 |  |  |  | 18.0718 | 4.5613 | 2.5267 | 0.25103
| 3.378 | 217.99 | 2152.3 | 1.878 | 2152.1 | 0.10129 | 2.2898 | 1.2192 |  |  |  | 18.0717 | 4.5613 | 2.535 | 0.24527
| 3.398 | 213.13 | 2152.3 | 1.898 | 2152.1 | 0.099034 | 2.3123 | 1.2183 |  |  |  | 18.0717 | 4.5613 | 2.541 | 0.22869
| 3.412 | 207.79 | 2152.3 | 1.912 | 2152.1 | 0.096552 | 2.3377 | 1.2226 |  |  |  | 18.0717 | 4.5612 | 2.5452 | 0.20749
| 3.444 | 202.01 | 2152.3 | 1.944 | 2152.1 | 0.093866 | 2.3659 | 1.217 |  |  |  | 18.0717 | 4.5612 | 2.5547 | 0.18883
| 3.444 | 196.94 | 2152.3 | 1.944 | 2152.1 | 0.091511 | 2.3913 | 1.2301 |  |  |  | 18.0713 | 4.5612 | 2.5547 | 0.16342
| 3.483 | 192.55 | 2150.5 | 1.983 | 2150.3 | 0.089546 | 2.413 | 1.2168 |  |  |  | 18.0717 | 4.5612 | 2.5664 | 0.15335
| 3.492 | 188.25 | 2150.5 | 1.992 | 2150.3 | 0.087546 | 2.4356 | 1.2227 |  |  |  | 18.0715 | 4.5613 | 2.569 | 0.13345
| 3.52 | 185.09 | 2148.7 | 2.02 | 2148.5 | 0.086148 | 2.4517 | 1.2137 |  |  |  | 18.0715 | 4.5612 | 2.5774 | 0.12571
| 3.539 | 183.01 | 2148.7 | 2.039 | 2148.5 | 0.08518 | 2.463 | 1.2079 |  |  |  | 18.0715 | 4.5612 | 2.5831 | 0.12008
| 3.55 | 184.05 | 2145.2 | 2.05 | 2145 | 0.085804 | 2.4557 | 1.1979 |  |  |  | 18.0715 | 4.5613 | 2.5863 | 0.13066
| 3.583 | 187.19 | 2139.8 | 2.083 | 2139.6 | 0.087488 | 2.4362 | 1.1696 |  |  |  | 18.071 | 4.5613 | 2.5962 | 0.15995
| 3.606 | 190.92 | 2120.2 | 2.106 | 2120 | 0.090057 | 2.4073 | 1.1431 |  |  |  | 18.071 | 4.5613 | 2.6031 | 0.19574
| 3.615 | 195.83 | 2082.9 | 2.115 | 2082.7 | 0.094027 | 2.3642 | 1.1178 |  |  |  | 18.071 | 4.5613 | 2.6057 | 0.24157
| 3.635 | 200.3 | 2057.9 | 2.135 | 2057.7 | 0.097342 | 2.3295 | 1.0911 |  |  |  | 18.0712 | 4.5612 | 2.6117 | 0.28219
| 3.654 | 202.58 | 2066.8 | 2.154 | 2066.6 | 0.098026 | 2.3225 | 1.0782 |  |  |  | 18.0713 | 4.5613 | 2.6174 | 0.29486
| 3.682 | 203.15 | 2084.6 | 2.182 | 2084.4 | 0.097462 | 2.3283 | 1.067 |  |  |  | 18.0715 | 4.5612 | 2.6257 | 0.29745
| 3.682 | 202.01 | 2098.9 | 2.182 | 2098.7 | 0.096255 | 2.3408 | 1.0728 |  |  |  | 18.0713 | 4.5613 | 2.6257 | 0.28498
| 3.711 | 200.3 | 2102.4 | 2.211 | 2102.2 | 0.095281 | 2.3509 | 1.0633 |  |  |  | 18.0717 | 4.5612 | 2.6344 | 0.28347
| 3.716 | 196.94 | 2104.2 | 2.216 | 2104 | 0.093603 | 2.3687 | 1.0689 |  |  |  | 18.0715 | 4.5613 | 2.6359 | 0.26719
| 3.739 | 192 | 2097.1 | 2.239 | 2096.9 | 0.091564 | 2.3907 | 1.0678 |  |  |  | 18.0715 | 4.5613 | 2.6428 | 0.25203
| 3.749 | 186.66 | 2084.6 | 2.249 | 2084.4 | 0.089551 | 2.4129 | 1.0729 |  |  |  | 18.0717 | 4.5613 | 2.6457 | 0.23279
| 3.767 | 181.98 | 2075.7 | 2.267 | 2075.5 | 0.08768 | 2.4341 | 1.0737 |  |  |  | 18.0717 | 4.5612 | 2.6511 | 0.21705
| 3.787 | 179.43 | 2079.3 | 2.287 | 2079.1 | 0.086302 | 2.4499 | 1.0712 |  |  |  | 18.0715 | 4.5612 | 2.6571 | 0.20717
| 3.806 | 178.42 | 2088.2 | 2.306 | 2088 | 0.08545 | 2.4598 | 1.0667 |  |  |  | 18.0713 | 4.5611 | 2.6627 | 0.20292
| 3.815 | 178.42 | 2086.4 | 2.315 | 2086.2 | 0.085524 | 2.459 | 1.0622 |  |  |  | 18.0712 | 4.5612 | 2.6654 | 0.20647
| 3.834 | 179.43 | 2070.4 | 2.334 | 2070.2 | 0.086673 | 2.4456 | 1.0478 |  |  |  | 18.0712 | 4.5612 | 2.6711 | 0.22549
| 3.854 | 181.98 | 2049 | 2.354 | 2048.8 | 0.088823 | 2.4211 | 1.0285 |  |  |  | 18.0712 | 4.5613 | 2.6771 | 0.25596
| 3.873 | 185.61 | 2013.4 | 2.373 | 2013.2 | 0.092197 | 2.3838 | 1.0046 |  |  |  | 18.0712 | 4.5614 | 2.6827 | 0.29891
| 3.887 | 188.78 | 1965.4 | 2.387 | 1965.2 | 0.096061 | 2.3428 | 0.98147 |  |  |  | 18.0712 | 4.5613 | 2.6869 | 0.34415
| 3.901 | 192 | 1904.8 | 2.401 | 1904.6 | 0.10081 | 2.2945 | 0.95566 |  |  |  | 18.0715 | 4.5613 | 2.6911 | 0.39656
| 3.919 | 193.09 | 1849.6 | 2.419 | 1849.4 | 0.10441 | 2.2595 | 0.93405 |  |  |  | 18.072 | 4.5613 | 2.6965 | 0.43701
| 3.929 | 192.55 | 1798 | 2.429 | 1797.8 | 0.1071 | 2.234 | 0.9197 |  |  |  | 18.0722 | 4.5613 | 2.6995 | 0.46549
| 3.949 | 192 | 1750 | 2.449 | 1749.8 | 0.10973 | 2.2098 | 0.90231 |  |  |  | 18.0727 | 4.5613 | 2.7054 | 0.49566
| 3.967 | 188.78 | 1707.2 | 2.467 | 1707 | 0.11059 | 2.2019 | 0.89255 |  |  |  | 18.0729 | 4.5613 | 2.7108 | 0.50888
| 3.977 | 185.09 | 1671.6 | 2.477 | 1671.4 | 0.11074 | 2.2006 | 0.8884 |  |  |  | 18.0732 | 4.5613 | 2.7138 | 0.5132
| 3.996 | 180.45 | 1639.6 | 2.496 | 1639.4 | 0.11007 | 2.2066 | 0.88407 |  |  |  | 18.0735 | 4.5614 | 2.7194 | 0.51281
| 4.005 | 177.42 | 1620 | 2.505 | 1619.8 | 0.10953 | 2.2115 | 0.88285 |  |  |  | 18.0737 | 4.5615 | 2.7221 | 0.51059
| 4.025 | 175.42 | 1616.4 | 2.525 | 1616.2 | 0.10854 | 2.2206 | 0.87947 |  |  |  | 18.0735 | 4.5615 | 2.7281 | 0.50745
| 4.043 | 172.48 | 1623.6 | 2.543 | 1623.4 | 0.10625 | 2.242 | 0.88163 |  |  |  | 18.0737 | 4.5615 | 2.7335 | 0.49148
| 4.053 | 168.63 | 1628.9 | 2.553 | 1628.7 | 0.10354 | 2.2678 | 0.8883 |  |  |  | 18.0735 | 4.5615 | 2.7365 | 0.46863
| 4.072 | 164.4 | 1632.5 | 2.572 | 1632.3 | 0.10072 | 2.2954 | 0.89247 |  |  |  | 18.0735 | 4.5615 | 2.7421 | 0.44668
| 4.087 | 160.72 | 1632.5 | 2.587 | 1632.3 | 0.098462 | 2.3181 | 0.89605 |  |  |  | 18.0735 | 4.5614 | 2.7466 | 0.42852
| 4.11 | 157.58 | 1627.1 | 2.61 | 1626.9 | 0.096859 | 2.3345 | 0.89444 |  |  |  | 18.0734 | 4.5615 | 2.7535 | 0.41897
| 4.11 | 155.37 | 1623.6 | 2.61 | 1623.4 | 0.095707 | 2.3465 | 0.89903 |  |  |  | 18.0732 | 4.5615 | 2.7535 | 0.407
| 4.129 | 154.06 | 1621.8 | 2.629 | 1621.6 | 0.095005 | 2.3538 | 0.89533 |  |  |  | 18.0731 | 4.5616 | 2.7591 | 0.40531
| 4.157 | 153.19 | 1620 | 2.657 | 1619.8 | 0.094573 | 2.3584 | 0.88761 |  |  |  | 18.0732 | 4.5615 | 2.7675 | 0.40911
| 4.177 | 154.49 | 1621.8 | 2.677 | 1621.6 | 0.09527 | 2.351 | 0.87824 |  |  |  | 18.0731 | 4.5615 | 2.7735 | 0.42242
| 4.195 | 158.02 | 1625.3 | 2.695 | 1625.1 | 0.097237 | 2.3306 | 0.86479 |  |  |  | 18.0732 | 4.5615 | 2.7788 | 0.44823
| 4.214 | 161.63 | 1634.2 | 2.714 | 1634 | 0.098917 | 2.3135 | 0.85242 |  |  |  | 18.0732 | 4.5614 | 2.7845 | 0.47103
| 4.242 | 164.86 | 1646.7 | 2.742 | 1646.5 | 0.10013 | 2.3013 | 0.83928 |  |  |  | 18.0734 | 4.5613 | 2.7929 | 0.49155
| 4.253 | 168.15 | 1666.3 | 2.753 | 1666.1 | 0.10092 | 2.2934 | 0.83305 |  |  |  | 18.0731 | 4.5613 | 2.7961 | 0.50276
| 4.262 | 171.51 | 1700.1 | 2.762 | 1699.9 | 0.10089 | 2.2937 | 0.83044 |  |  |  | 18.0732 | 4.5613 | 2.7988 | 0.50514
| 4.309 | 172.97 | 1760.6 | 2.809 | 1760.4 | 0.098256 | 2.3202 | 0.82598 |  |  |  | 18.0729 | 4.5613 | 2.8129 | 0.49268
| 4.329 | 173.95 | 1844.3 | 2.829 | 1844.1 | 0.094328 | 2.361 | 0.83456 |  |  |  | 18.0731 | 4.5614 | 2.8188 | 0.45784
| 4.338 | 173.95 | 1915.5 | 2.838 | 1915.3 | 0.090821 | 2.3989 | 0.84526 |  |  |  | 18.0734 | 4.5615 | 2.8215 | 0.42265
| 4.376 | 172.48 | 1935.1 | 2.876 | 1934.9 | 0.089142 | 2.4175 | 0.84059 |  |  |  | 18.0737 | 4.5617 | 2.8328 | 0.41532
| 4.385 | 170.06 | 1913.7 | 2.885 | 1913.5 | 0.088874 | 2.4205 | 0.83901 |  |  |  | 18.0742 | 4.5622 | 2.8355 | 0.415
| 4.405 | 166.73 | 1874.6 | 2.905 | 1874.4 | 0.088951 | 2.4197 | 0.83293 |  |  |  | 18.0746 | 4.5624 | 2.8415 | 0.42183
| 4.442 | 163.01 | 1826.5 | 2.942 | 1826.3 | 0.089257 | 2.4162 | 0.82129 |  |  |  | 18.0754 | 4.5625 | 2.8525 | 0.43631
| 4.461 | 159.37 | 1785.6 | 2.961 | 1785.4 | 0.089263 | 2.4162 | 0.816 |  |  |  | 18.0758 | 4.5625 | 2.8582 | 0.44205
| 4.481 | 156.25 | 1762.4 | 2.981 | 1762.2 | 0.088668 | 2.4229 | 0.81277 |  |  |  | 18.0771 | 4.5627 | 2.8642 | 0.44132
| 4.5 | 154.06 | 1737.5 | 3 | 1737.3 | 0.088678 | 2.4227 | 0.80758 |  |  |  | 18.078 | 4.5626 | 2.8699 | 0.44711
| 4.528 | 152.33 | 1703.7 | 3.028 | 1703.5 | 0.089422 | 2.4144 | 0.79735 |  |  |  | 18.0788 | 4.5625 | 2.8782 | 0.46382
| 4.557 | 151.04 | 1678.7 | 3.057 | 1678.5 | 0.089985 | 2.4081 | 0.78774 |  |  |  | 18.0796 | 4.5625 | 2.8869 | 0.47875
| 4.585 | 150.19 | 1669.8 | 3.085 | 1669.6 | 0.089956 | 2.4084 | 0.78069 |  |  |  | 18.0804 | 4.5624 | 2.8952 | 0.48678
| 4.604 | 148.5 | 1668.1 | 3.104 | 1667.9 | 0.089034 | 2.4187 | 0.77923 |  |  |  | 18.0804 | 4.5623 | 2.9009 | 0.48215
| 4.633 | 146.42 | 1669.8 | 3.133 | 1669.6 | 0.087698 | 2.4339 | 0.77685 |  |  |  | 18.0805 | 4.5622 | 2.9095 | 0.47568
| 4.661 | 144.78 | 1678.7 | 3.161 | 1678.5 | 0.086256 | 2.4504 | 0.77521 |  |  |  | 18.0805 | 4.5624 | 2.9179 | 0.46746
| 4.68 | 143.15 | 1691.2 | 3.18 | 1691 | 0.084654 | 2.4692 | 0.77647 |  |  |  | 18.0805 | 4.5624 | 2.9236 | 0.45439
| 4.709 | 139.56 | 1712.6 | 3.209 | 1712.4 | 0.0815 | 2.5072 | 0.78129 |  |  |  | 18.0804 | 4.5623 | 2.9322 | 0.42507
| 4.737 | 136.05 | 1755.3 | 3.237 | 1755.1 | 0.077517 | 2.5573 | 0.79001 |  |  |  | 18.0804 | 4.5623 | 2.9406 | 0.38332
| 4.756 | 131.89 | 1810.5 | 3.256 | 1810.3 | 0.072855 | 2.6193 | 0.80445 |  |  |  | 18.0816 | 4.5625 | 2.9463 | 0.32697
| 4.784 | 127.85 | 1860.3 | 3.284 | 1860.1 | 0.068733 | 2.6775 | 0.81533 |  |  |  | 18.0821 | 4.5625 | 2.9546 | 0.27708
| 4.813 | 123.94 | 1901.3 | 3.313 | 1901.1 | 0.065194 | 2.7304 | 0.82414 |  |  |  | 18.0822 | 4.5623 | 2.9633 | 0.23287
| 4.832 | 120.82 | 1940.4 | 3.332 | 1940.2 | 0.062272 | 2.7762 | 0.83321 |  |  |  | 18.0822 | 4.5622 | 2.9689 | 0.19269
| 4.871 | 118.79 | 1976 | 3.371 | 1975.8 | 0.060122 | 2.8114 | 0.83399 |  |  |  | 18.0824 | 4.5622 | 2.9806 | 0.1692
| 4.889 | 117.12 | 2002.7 | 3.389 | 2002.5 | 0.058487 | 2.839 | 0.8377 |  |  |  | 18.0824 | 4.5622 | 2.9859 | 0.14699
| 4.917 | 116.46 | 2018.8 | 3.417 | 2018.6 | 0.057693 | 2.8526 | 0.83483 |  |  |  | 18.0821 | 4.5622 | 2.9943 | 0.14169
| 4.947 | 115.8 | 2022.3 | 3.447 | 2022.1 | 0.057267 | 2.86 | 0.82971 |  |  |  | 18.0819 | 4.5621 | 3.0032 | 0.14322
| 4.975 | 114.82 | 2011.6 | 3.475 | 2011.4 | 0.057085 | 2.8632 | 0.82395 |  |  |  | 18.0817 | 4.5621 | 3.0116 | 0.14839
| 5.003 | 113.85 | 2006.3 | 3.503 | 2006.1 | 0.056752 | 2.8691 | 0.81903 |  |  |  | 18.0811 | 4.5621 | 3.02 | 0.1509
| 5.012 | 112.57 | 2008.1 | 3.512 | 2007.9 | 0.056064 | 2.8813 | 0.82041 |  |  |  | 18.0809 | 4.5622 | 3.0226 | 0.14138
| 5.051 | 110.99 | 2006.3 | 3.551 | 2006.1 | 0.055326 | 2.8945 | 0.81512 |  |  |  | 18.0802 | 4.5622 | 3.0343 | 0.13978
| 5.07 | 109.74 | 1999.2 | 3.57 | 1999 | 0.054897 | 2.9023 | 0.81297 |  |  |  | 18.0795 | 4.5621 | 3.04 | 0.13767
| 5.108 | 108.2 | 1981.4 | 3.608 | 1981.2 | 0.054613 | 2.9075 | 0.80584 |  |  |  | 18.079 | 4.562 | 3.0513 | 0.14382
| 5.117 | 106.38 | 1961.8 | 3.617 | 1961.6 | 0.054231 | 2.9145 | 0.80578 |  |  |  | 18.0788 | 4.562 | 3.054 | 0.13948
| 5.155 | 104.89 | 1945.8 | 3.655 | 1945.6 | 0.053911 | 2.9204 | 0.79902 |  |  |  | 18.0788 | 4.562 | 3.0653 | 0.14491
| 5.177 | 104 | 1944 | 3.677 | 1943.8 | 0.053503 | 2.928 | 0.7963 |  |  |  | 18.0787 | 4.5621 | 3.0719 | 0.14388
| 5.194 | 103.41 | 1954.7 | 3.694 | 1954.5 | 0.052909 | 2.9392 | 0.79567 |  |  |  | 18.0787 | 4.5621 | 3.077 | 0.13777
| 5.222 | 102.83 | 1970.7 | 3.722 | 1970.5 | 0.052185 | 2.953 | 0.79338 |  |  |  | 18.078 | 4.5619 | 3.0853 | 0.13235
| 5.24 | 102.25 | 1979.6 | 3.74 | 1979.4 | 0.051657 | 2.9631 | 0.79228 |  |  |  | 18.0775 | 4.5618 | 3.0907 | 0.12756
| 5.27 | 101.96 | 1986.7 | 3.77 | 1986.5 | 0.051326 | 2.9695 | 0.78768 |  |  |  | 18.0773 | 4.5618 | 3.0996 | 0.13009
| 5.279 | 101.38 | 1981.4 | 3.779 | 1981.2 | 0.051171 | 2.9726 | 0.78661 |  |  |  | 18.0771 | 4.5618 | 3.1023 | 0.12975
| 5.318 | 100.81 | 1983.2 | 3.818 | 1983 | 0.050837 | 2.9791 | 0.78029 |  |  |  | 18.0771 | 4.5618 | 3.114 | 0.13484
| 5.327 | 99.958 | 2001 | 3.827 | 2000.8 | 0.049959 | 2.9966 | 0.783 |  |  |  | 18.0767 | 4.5618 | 3.1167 | 0.1201
| 5.336 | 99.113 | 2034.8 | 3.836 | 2034.6 | 0.048714 | 3.0218 | 0.78775 |  |  |  | 18.077 | 4.5618 | 3.1193 | 0.097544
| 5.374 | 98.275 | 2075.7 | 3.874 | 2075.5 | 0.04735 | 3.0502 | 0.78735 |  |  |  | 18.0768 | 4.5619 | 3.1307 | 0.08049
| 5.394 | 97.168 | 2109.6 | 3.894 | 2109.4 | 0.046064 | 3.0777 | 0.79037 |  |  |  | 18.0768 | 4.5619 | 3.1366 | 0.058929
| 5.405 | 96.346 | 2130.9 | 3.905 | 2130.7 | 0.045218 | 3.0963 | 0.7929 |  |  |  | 18.0763 | 4.5619 | 3.1399 | 0.043669
| 5.44 | 95.802 | 2138 | 3.94 | 2137.8 | 0.044813 | 3.1052 | 0.78813 |  |  |  | 18.0759 | 4.5619 | 3.1504 | 0.045125
| 5.45 | 95.261 | 2139.8 | 3.95 | 2139.6 | 0.044523 | 3.1118 | 0.78779 |  |  |  | 18.0761 | 4.5619 | 3.1534 | 0.041605
| 5.47 | 95.261 | 2141.6 | 3.97 | 2141.4 | 0.044485 | 3.1126 | 0.78403 |  |  |  | 18.0761 | 4.5616 | 3.1593 | 0.046732
| 5.498 | 94.455 | 2141.6 | 3.998 | 2141.4 | 0.044109 | 3.1211 | 0.78066 |  |  |  | 18.0759 | 4.5617 | 3.1677 | 0.046591
| 5.507 | 93.391 | 2141.6 | 4.007 | 2141.4 | 0.043612 | 3.1324 | 0.78174 |  |  |  | 18.0756 | 4.5616 | 3.1704 | 0.037949
| 5.517 | 92.6 | 2139.8 | 4.017 | 2139.6 | 0.043279 | 3.1401 | 0.7817 |  |  |  | 18.0758 | 4.5617 | 3.1734 | 0.033268
| 5.535 | 91.817 | 2139.8 | 4.035 | 2139.6 | 0.042913 | 3.1486 | 0.78032 |  |  |  | 18.0751 | 4.5616 | 3.1787 | 0.030148
| 5.574 | 91.04 | 2139.8 | 4.074 | 2139.6 | 0.04255 | 3.1571 | 0.77493 |  |  |  | 18.0749 | 4.5617 | 3.1904 | 0.033288
| 5.567 | 90.014 | 2138 | 4.067 | 2137.8 | 0.042106 | 3.1676 | 0.77885 |  |  |  | 18.0749 | 4.5618 | 3.1883 | 0.020707
| 5.593 | 89 | 2138 | 4.093 | 2137.8 | 0.041632 | 3.1789 | 0.77667 |  |  |  | 18.0753 | 4.5618 | 3.196 | 0.017137
| 5.622 | 87.997 | 2138 | 4.122 | 2137.8 | 0.041162 | 3.1902 | 0.77395 |  |  |  | 18.0753 | 4.5618 | 3.2047 | 0.014458
| 5.622 | 87.499 | 2136.3 | 4.122 | 2136.1 | 0.040962 | 3.1951 | 0.77514 |  |  |  | 18.0754 | 4.5618 | 3.2047 | 0.0095782
| 5.641 | 87.252 | 2138 | 4.141 | 2137.8 | 0.040814 | 3.1987 | 0.77245 |  |  |  | 18.0754 | 4.5618 | 3.2104 | 0.011626
| 5.669 | 87.005 | 2138 | 4.169 | 2137.8 | 0.040698 | 3.2016 | 0.76795 |  |  |  | 18.0756 | 4.5619 | 3.2187 | 0.017147
| 5.669 | 86.759 | 2136.3 | 4.169 | 2136.1 | 0.040616 | 3.2036 | 0.76843 |  |  |  | 18.0758 | 4.5618 | 3.2187 | 0.015111
| 5.691 | 86.759 | 2138 | 4.191 | 2137.8 | 0.040583 | 3.2044 | 0.76459 |  |  |  | 18.0758 | 4.5619 | 3.2253 | 0.020881
| 5.707 | 86.759 | 2138 | 4.207 | 2137.8 | 0.040583 | 3.2044 | 0.76168 |  |  |  | 18.0763 | 4.5618 | 3.2301 | 0.025656
| 5.726 | 86.759 | 2138 | 4.226 | 2137.8 | 0.040583 | 3.2044 | 0.75826 |  |  |  | 18.0761 | 4.562 | 3.2357 | 0.031326
| 5.735 | 87.005 | 2138 | 4.235 | 2137.8 | 0.040698 | 3.2016 | 0.75598 |  |  |  | 18.0763 | 4.562 | 3.2384 | 0.036843
| 5.765 | 87.252 | 2139.8 | 4.265 | 2139.6 | 0.04078 | 3.1996 | 0.75019 |  |  |  | 18.0768 | 4.562 | 3.2474 | 0.047789
| 5.765 | 87.252 | 2138 | 4.265 | 2137.8 | 0.040814 | 3.1987 | 0.75 |  |  |  | 18.0768 | 4.562 | 3.2474 | 0.048631
| 5.783 | 87.252 | 2139.8 | 4.283 | 2139.6 | 0.04078 | 3.1996 | 0.74704 |  |  |  | 18.077 | 4.562 | 3.2527 | 0.053161
| 5.804 | 86.759 | 2139.8 | 4.304 | 2139.6 | 0.040549 | 3.2052 | 0.74471 |  |  |  | 18.077 | 4.562 | 3.259 | 0.053761
| 5.811 | 86.268 | 2141.6 | 4.311 | 2141.4 | 0.040286 | 3.2118 | 0.74501 |  |  |  | 18.0768 | 4.562 | 3.2611 | 0.049334
| 5.821 | 85.781 | 2141.6 | 4.321 | 2141.4 | 0.040058 | 3.2174 | 0.7446 |  |  |  | 18.0768 | 4.562 | 3.2641 | 0.046657
| 5.859 | 85.054 | 2141.6 | 4.359 | 2141.4 | 0.039719 | 3.2259 | 0.74006 |  |  |  | 18.077 | 4.562 | 3.2754 | 0.049486
| 5.85 | 84.574 | 2143.4 | 4.35 | 2143.2 | 0.039462 | 3.2324 | 0.74309 |  |  |  | 18.077 | 4.5619 | 3.2727 | 0.040301
| 5.869 | 84.095 | 2143.4 | 4.369 | 2143.2 | 0.039238 | 3.2381 | 0.74116 |  |  |  | 18.077 | 4.5619 | 3.2784 | 0.040291
| 5.887 | 83.62 | 2143.4 | 4.387 | 2143.2 | 0.039016 | 3.2438 | 0.73941 |  |  |  | 18.077 | 4.562 | 3.2838 | 0.039998
| 5.909 | 82.912 | 2145.2 | 4.409 | 2145 | 0.038654 | 3.2531 | 0.73784 |  |  |  | 18.0773 | 4.562 | 3.2903 | 0.037221
| 5.916 | 81.977 | 2143.4 | 4.416 | 2143.2 | 0.03825 | 3.2636 | 0.73904 |  |  |  | 18.0775 | 4.562 | 3.2924 | 0.028809
| 5.925 | 81.052 | 2146.9 | 4.425 | 2146.7 | 0.037757 | 3.2766 | 0.74047 |  |  |  | 18.0775 | 4.5621 | 3.2951 | 0.018515
| 5.964 | 80.138 | 2146.9 | 4.464 | 2146.7 | 0.037331 | 3.2879 | 0.73654 |  |  |  | 18.078 | 4.5621 | 3.3067 | 0.018813
| 5.964 | 79.01 | 2145.2 | 4.464 | 2145 | 0.036834 | 3.3013 | 0.73954 |  |  |  | 18.0782 | 4.5621 | 3.3067 | 0.0054292
| 5.985 | 78.34 | 2146.9 | 4.485 | 2146.7 | 0.036493 | 3.3106 | 0.73816 |  |  |  | 18.0783 | 4.5621 | 3.313 | 0.0023879
| 6.001 | 77.897 | 2146.9 | 4.501 | 2146.7 | 0.036287 | 3.3163 | 0.73679 |  |  |  | 18.0783 | 4.5621 | 3.3178 | 0.0014918
| 6.01 | 77.457 | 2145.2 | 4.51 | 2145 | 0.03611 | 3.3212 | 0.7364 |  |  |  | 18.0785 | 4.5621 | 3.3205 | -0.00069463
| 6.03 | 77.237 | 2145.2 | 4.53 | 2145 | 0.036008 | 3.324 | 0.73378 |  |  |  | 18.0785 | 4.5621 | 3.3264 | 0.0024296
| 6.049 | 77.018 | 2146.9 | 4.549 | 2146.7 | 0.035877 | 3.3276 | 0.73151 |  |  |  | 18.0778 | 4.5621 | 3.3321 | 0.004468
| 6.058 | 76.583 | 2148.7 | 4.558 | 2148.5 | 0.035645 | 3.3341 | 0.73149 |  |  |  | 18.0773 | 4.5621 | 3.3348 | 0.00065164
| 6.071 | 76.366 | 2146.9 | 4.571 | 2146.7 | 0.035574 | 3.3361 | 0.72985 |  |  |  | 18.077 | 4.5621 | 3.3387 | 0.0025318
| 6.088 | 76.149 | 2146.9 | 4.588 | 2146.7 | 0.035473 | 3.339 | 0.72777 |  |  |  | 18.0764 | 4.5621 | 3.3438 | 0.0047594
| 6.106 | 75.934 | 2146.9 | 4.606 | 2146.7 | 0.035372 | 3.3418 | 0.72554 |  |  |  | 18.0758 | 4.5621 | 3.3491 | 0.0073037
| 6.116 | 75.29 | 2148.7 | 4.616 | 2148.5 | 0.035043 | 3.3512 | 0.72599 |  |  |  | 18.0754 | 4.5621 | 3.3521 | 0.00093257
| 6.134 | 74.864 | 2148.7 | 4.634 | 2148.5 | 0.034845 | 3.3569 | 0.7244 |  |  |  | 18.0749 | 4.562 | 3.3575 | 0.00063006
| 6.147 | 74.229 | 2148.7 | 4.647 | 2148.5 | 0.034549 | 3.3654 | 0.7242 |  |  |  | 18.0749 | 4.5619 | 3.3614 | -0.0040086
| 6.164 | 73.6 | 2146.9 | 4.664 | 2146.7 | 0.034285 | 3.373 | 0.72321 |  |  |  | 18.0751 | 4.5618 | 3.3664 | -0.0066071
| 6.182 | 73.183 | 2148.7 | 4.682 | 2148.5 | 0.034062 | 3.3796 | 0.72182 |  |  |  | 18.0753 | 4.5619 | 3.3718 | -0.0077555
| 6.201 | 72.769 | 2148.7 | 4.701 | 2148.5 | 0.03387 | 3.3852 | 0.72011 |  |  |  | 18.0747 | 4.5618 | 3.3775 | -0.0077585
| 6.211 | 72.152 | 2148.7 | 4.711 | 2148.5 | 0.033582 | 3.3937 | 0.72039 |  |  |  | 18.0746 | 4.5616 | 3.3805 | -0.013289
| 6.232 | 71.338 | 2148.7 | 4.732 | 2148.5 | 0.033204 | 3.4051 | 0.71959 |  |  |  | 18.0742 | 4.5615 | 3.3867 | -0.018368
| 6.24 | 70.532 | 2150.5 | 4.74 | 2150.3 | 0.032801 | 3.4173 | 0.72095 |  |  |  | 18.0739 | 4.5614 | 3.3891 | -0.028181
| 6.268 | 69.735 | 2150.5 | 4.768 | 2150.3 | 0.03243 | 3.4287 | 0.7191 |  |  |  | 18.0735 | 4.5613 | 3.3975 | -0.031189
| 6.277 | 68.752 | 2150.5 | 4.777 | 2150.3 | 0.031973 | 3.4429 | 0.72072 |  |  |  | 18.0735 | 4.5613 | 3.4002 | -0.0427
| 6.287 | 67.976 | 2148.7 | 4.787 | 2148.5 | 0.031639 | 3.4534 | 0.72141 |  |  |  | 18.0732 | 4.5613 | 3.4031 | -0.050229
| 6.317 | 67.208 | 2150.5 | 4.817 | 2150.3 | 0.031255 | 3.4656 | 0.71945 |  |  |  | 18.0729 | 4.5613 | 3.4121 | -0.053476
| 6.334 | 66.448 | 2150.5 | 4.834 | 2150.3 | 0.030902 | 3.4769 | 0.71927 |  |  |  | 18.0729 | 4.5614 | 3.4172 | -0.059776
| 6.344 | 65.884 | 2150.5 | 4.844 | 2150.3 | 0.030639 | 3.4855 | 0.71954 |  |  |  | 18.0724 | 4.5614 | 3.4202 | -0.065315
| 6.372 | 65.325 | 2150.5 | 4.872 | 2150.3 | 0.030379 | 3.494 | 0.71716 |  |  |  | 18.0722 | 4.5613 | 3.4285 | -0.06548
| 6.375 | 64.771 | 2152.3 | 4.875 | 2152.1 | 0.030097 | 3.5033 | 0.71863 |  |  |  | 18.072 | 4.5613 | 3.4294 | -0.073939
| 6.42 | 64.221 | 2150.5 | 4.92 | 2150.3 | 0.029866 | 3.511 | 0.71362 |  |  |  | 18.072 | 4.5614 | 3.4428 | -0.0682
| 6.42 | 63.676 | 2152.3 | 4.92 | 2152.1 | 0.029588 | 3.5204 | 0.71553 |  |  |  | 18.0718 | 4.5613 | 3.4428 | -0.07756
| 6.448 | 63.315 | 2150.5 | 4.948 | 2150.3 | 0.029445 | 3.5252 | 0.71246 |  |  |  | 18.0717 | 4.5613 | 3.4512 | -0.074052
| 6.457 | 62.777 | 2150.5 | 4.957 | 2150.3 | 0.029195 | 3.5338 | 0.71289 |  |  |  | 18.0717 | 4.5613 | 3.4539 | -0.0799
| 6.488 | 62.421 | 2150.5 | 4.988 | 2150.3 | 0.029029 | 3.5395 | 0.7096 |  |  |  | 18.0715 | 4.5613 | 3.4631 | -0.076336
| 6.496 | 62.067 | 2150.5 | 4.996 | 2150.3 | 0.028864 | 3.5451 | 0.7096 |  |  |  | 18.0713 | 4.5614 | 3.4655 | -0.079636
| 6.505 | 61.54 | 2152.3 | 5.005 | 2152.1 | 0.028595 | 3.5545 | 0.71019 |  |  |  | 18.0715 | 4.5614 | 3.4682 | -0.086314
| 6.553 | 61.191 | 2150.5 | 5.053 | 2150.3 | 0.028457 | 3.5594 | 0.70441 |  |  |  | 18.0715 | 4.5613 | 3.4825 | -0.07684
| 6.555 | 60.844 | 2150.5 | 5.055 | 2150.3 | 0.028296 | 3.565 | 0.70525 |  |  |  | 18.0712 | 4.5613 | 3.4831 | -0.08193
| 6.581 | 60.499 | 2152.3 | 5.081 | 2152.1 | 0.028112 | 3.5716 | 0.70293 |  |  |  | 18.0708 | 4.5614 | 3.4909 | -0.080694
| 6.6 | 59.985 | 2152.3 | 5.1 | 2152.1 | 0.027873 | 3.5801 | 0.70198 |  |  |  | 18.071 | 4.5614 | 3.4965 | -0.083556
| 6.62 | 59.476 | 2152.3 | 5.12 | 2152.1 | 0.027636 | 3.5886 | 0.7009 |  |  |  | 18.0708 | 4.5614 | 3.5025 | -0.086109
| 6.64 | 58.803 | 2152.3 | 5.14 | 2152.1 | 0.027324 | 3.6 | 0.70039 |  |  |  | 18.0706 | 4.5613 | 3.5085 | -0.091521
| 6.648 | 58.303 | 2150.5 | 5.148 | 2150.3 | 0.027114 | 3.6077 | 0.7008 |  |  |  | 18.0706 | 4.5614 | 3.5109 | -0.096836
| 6.696 | 57.808 | 2152.3 | 5.196 | 2152.1 | 0.026861 | 3.6171 | 0.69613 |  |  |  | 18.0708 | 4.5614 | 3.5252 | -0.091874
| 6.696 | 57.316 | 2150.5 | 5.196 | 2150.3 | 0.026655 | 3.6248 | 0.69761 |  |  |  | 18.0706 | 4.5613 | 3.5252 | -0.099585
| 6.736 | 56.991 | 2150.5 | 5.236 | 2150.3 | 0.026504 | 3.6305 | 0.69337 |  |  |  | 18.0706 | 4.5613 | 3.5371 | -0.093335
| 6.734 | 56.667 | 2150.5 | 5.234 | 2150.3 | 0.026353 | 3.6362 | 0.69472 |  |  |  | 18.0703 | 4.5611 | 3.5365 | -0.099633
| 6.763 | 56.186 | 2150.5 | 5.263 | 2150.3 | 0.026129 | 3.6447 | 0.69251 |  |  |  | 18.0702 | 4.5611 | 3.5452 | -0.099503
| 6.783 | 56.026 | 2150.5 | 5.283 | 2150.3 | 0.026055 | 3.6475 | 0.69043 |  |  |  | 18.0695 | 4.561 | 3.5512 | -0.096386
| 6.81 | 55.708 | 2150.5 | 5.31 | 2150.3 | 0.025907 | 3.6532 | 0.68799 |  |  |  | 18.0695 | 4.561 | 3.5592 | -0.094021
| 6.828 | 55.55 | 2148.7 | 5.328 | 2148.5 | 0.025855 | 3.6552 | 0.68604 |  |  |  | 18.0691 | 4.5611 | 3.5646 | -0.090652
| 6.839 | 55.392 | 2150.5 | 5.339 | 2150.3 | 0.02576 | 3.6589 | 0.68532 |  |  |  | 18.0689 | 4.5611 | 3.5679 | -0.091055
| 6.879 | 55.234 | 2148.7 | 5.379 | 2148.5 | 0.025708 | 3.6609 | 0.6806 |  |  |  | 18.0684 | 4.5611 | 3.5798 | -0.081137
| 6.895 | 55.234 | 2148.7 | 5.395 | 2148.5 | 0.025708 | 3.6609 | 0.67858 |  |  |  | 18.0681 | 4.5609 | 3.5846 | -0.076362
| 6.906 | 55.077 | 2148.7 | 5.406 | 2148.5 | 0.025635 | 3.6638 | 0.67773 |  |  |  | 18.0677 | 4.5609 | 3.5879 | -0.075926
| 6.944 | 54.921 | 2146.9 | 5.444 | 2146.7 | 0.025584 | 3.6658 | 0.67336 |  |  |  | 18.0674 | 4.5609 | 3.5992 | -0.066584
| 6.952 | 54.921 | 2148.7 | 5.452 | 2148.5 | 0.025562 | 3.6666 | 0.67253 |  |  |  | 18.0674 | 4.5608 | 3.6016 | -0.065035
| 6.982 | 54.764 | 2148.7 | 5.482 | 2148.5 | 0.025489 | 3.6695 | 0.66937 |  |  |  | 18.0674 | 4.5608 | 3.6105 | -0.058945
| 7.002 | 54.609 | 2146.9 | 5.502 | 2146.7 | 0.025439 | 3.6715 | 0.6673 |  |  |  | 18.0674 | 4.5608 | 3.6165 | -0.054972
| 7.01 | 54.453 | 2148.7 | 5.51 | 2148.5 | 0.025345 | 3.6752 | 0.667 |  |  |  | 18.0671 | 4.5608 | 3.6189 | -0.056284
| 7.047 | 54.299 | 2146.9 | 5.547 | 2146.7 | 0.025294 | 3.6772 | 0.66291 |  |  |  | 18.0667 | 4.5608 | 3.6299 | -0.047236
| 7.058 | 53.99 | 2146.9 | 5.558 | 2146.7 | 0.02515 | 3.6829 | 0.66263 |  |  |  | 18.0667 | 4.5608 | 3.6332 | -0.04966
| 7.087 | 53.684 | 2148.7 | 5.587 | 2148.5 | 0.024987 | 3.6894 | 0.66036 |  |  |  | 18.0666 | 4.5608 | 3.6419 | -0.047528
| 7.095 | 53.379 | 2148.7 | 5.595 | 2148.5 | 0.024845 | 3.6951 | 0.66043 |  |  |  | 18.0664 | 4.5608 | 3.6443 | -0.050838
| 7.123 | 52.925 | 2146.9 | 5.623 | 2146.7 | 0.024654 | 3.7028 | 0.65851 |  |  |  | 18.0664 | 4.5609 | 3.6526 | -0.050185
| 7.144 | 52.474 | 2146.9 | 5.644 | 2146.7 | 0.024444 | 3.7114 | 0.65758 |  |  |  | 18.0664 | 4.5608 | 3.6589 | -0.052477
| 7.162 | 52.028 | 2146.9 | 5.662 | 2146.7 | 0.024236 | 3.7199 | 0.65699 |  |  |  | 18.0662 | 4.5608 | 3.6643 | -0.055641
| 7.181 | 51.438 | 2146.9 | 5.681 | 2146.7 | 0.023961 | 3.7313 | 0.65681 |  |  |  | 18.066 | 4.5608 | 3.6699 | -0.061375
| 7.211 | 50.855 | 2146.9 | 5.711 | 2146.7 | 0.02369 | 3.7427 | 0.65535 |  |  |  | 18.0658 | 4.5609 | 3.6789 | -0.063821
| 7.219 | 50.279 | 2146.9 | 5.719 | 2146.7 | 0.023422 | 3.7541 | 0.65643 |  |  |  | 18.0659 | 4.5608 | 3.6813 | -0.072825
| 7.247 | 49.709 | 2146.9 | 5.747 | 2146.7 | 0.023156 | 3.7655 | 0.65521 |  |  |  | 18.0659 | 4.5608 | 3.6896 | -0.07587
| 7.268 | 49.145 | 2146.9 | 5.768 | 2146.7 | 0.022893 | 3.7769 | 0.6548 |  |  |  | 18.0657 | 4.5608 | 3.6959 | -0.081014
| 7.286 | 48.588 | 2146.9 | 5.786 | 2146.7 | 0.022634 | 3.7883 | 0.65474 |  |  |  | 18.0655 | 4.5608 | 3.7013 | -0.087041
| 7.305 | 48.036 | 2146.9 | 5.805 | 2146.7 | 0.022377 | 3.7997 | 0.65456 |  |  |  | 18.0654 | 4.5608 | 3.7069 | -0.092797
| 7.335 | 47.491 | 2146.9 | 5.835 | 2146.7 | 0.022123 | 3.8111 | 0.65315 |  |  |  | 18.0654 | 4.5607 | 3.7159 | -0.095255
| 7.342 | 46.819 | 2146.9 | 5.842 | 2146.7 | 0.02181 | 3.8254 | 0.65481 |  |  |  | 18.0652 | 4.5608 | 3.718 | -0.10742
| 7.371 | 46.288 | 2148.7 | 5.871 | 2148.5 | 0.021544 | 3.8376 | 0.65366 |  |  |  | 18.0654 | 4.5607 | 3.7266 | -0.11101
| 7.382 | 45.762 | 2146.9 | 5.882 | 2146.7 | 0.021317 | 3.8482 | 0.65424 |  |  |  | 18.0654 | 4.5608 | 3.7299 | -0.11831
| 7.409 | 45.243 | 2146.9 | 5.909 | 2146.7 | 0.021076 | 3.8596 | 0.65318 |  |  |  | 18.065 | 4.5607 | 3.738 | -0.12166
| 7.429 | 44.729 | 2146.9 | 5.929 | 2146.7 | 0.020836 | 3.8711 | 0.6529 |  |  |  | 18.0648 | 4.5607 | 3.7439 | -0.12712
| 7.449 | 44.347 | 2146.9 | 5.949 | 2146.7 | 0.020658 | 3.8796 | 0.65215 |  |  |  | 18.0648 | 4.5607 | 3.7499 | -0.12973
| 7.457 | 43.969 | 2148.7 | 5.957 | 2148.5 | 0.020465 | 3.889 | 0.65285 |  |  |  | 18.0648 | 4.5607 | 3.7523 | -0.13674
| 7.497 | 43.47 | 2148.7 | 5.997 | 2148.5 | 0.020233 | 3.9005 | 0.6504 |  |  |  | 18.0647 | 4.5607 | 3.7642 | -0.13622
| 7.505 | 43.099 | 2148.7 | 6.005 | 2148.5 | 0.02006 | 3.909 | 0.65096 |  |  |  | 18.065 | 4.5607 | 3.7666 | -0.1424
| 7.524 | 42.731 | 2148.7 | 6.024 | 2148.5 | 0.019889 | 3.9176 | 0.65033 |  |  |  | 18.0648 | 4.5608 | 3.7723 | -0.14531
| 7.543 | 42.366 | 2146.9 | 6.043 | 2146.7 | 0.019735 | 3.9253 | 0.64957 |  |  |  | 18.065 | 4.5608 | 3.778 | -0.14738
| 7.561 | 42.004 | 2148.7 | 6.061 | 2148.5 | 0.01955 | 3.9348 | 0.64919 |  |  |  | 18.0648 | 4.5608 | 3.7833 | -0.15142
| 7.57 | 41.765 | 2148.7 | 6.07 | 2148.5 | 0.019439 | 3.9405 | 0.64917 |  |  |  | 18.0648 | 4.5607 | 3.786 | -0.15444
| 7.61 | 41.408 | 2146.9 | 6.11 | 2146.7 | 0.019289 | 3.9482 | 0.64619 |  |  |  | 18.0648 | 4.5608 | 3.798 | -0.15025
| 7.609 | 41.172 | 2148.7 | 6.109 | 2148.5 | 0.019163 | 3.9548 | 0.64737 |  |  |  | 18.0648 | 4.5607 | 3.7977 | -0.15711
| 7.63 | 40.821 | 2148.7 | 6.13 | 2148.5 | 0.019 | 3.9633 | 0.64655 |  |  |  | 18.0648 | 4.5607 | 3.8039 | -0.1594
| 7.657 | 40.472 | 2148.7 | 6.157 | 2148.5 | 0.018837 | 3.9719 | 0.64511 |  |  |  | 18.0648 | 4.5607 | 3.812 | -0.15993
| 7.666 | 40.241 | 2148.7 | 6.166 | 2148.5 | 0.01873 | 3.9776 | 0.64509 |  |  |  | 18.0648 | 4.5608 | 3.8147 | -0.16297
| 7.686 | 39.897 | 2148.7 | 6.186 | 2148.5 | 0.01857 | 3.9862 | 0.64439 |  |  |  | 18.0648 | 4.5607 | 3.8206 | -0.16558
| 7.704 | 39.67 | 2148.7 | 6.204 | 2148.5 | 0.018464 | 3.9919 | 0.64344 |  |  |  | 18.065 | 4.5607 | 3.826 | -0.16592
| 7.725 | 39.331 | 2148.7 | 6.225 | 2148.5 | 0.018306 | 4.0005 | 0.64265 |  |  |  | 18.0648 | 4.5607 | 3.8323 | -0.16823
| 7.733 | 39.106 | 2150.5 | 6.233 | 2150.3 | 0.018186 | 4.0071 | 0.64288 |  |  |  | 18.065 | 4.5608 | 3.8347 | -0.17242
| 7.752 | 38.883 | 2150.5 | 6.252 | 2150.3 | 0.018083 | 4.0128 | 0.64184 |  |  |  | 18.0648 | 4.5608 | 3.8403 | -0.17247
| 7.773 | 38.661 | 2150.5 | 6.273 | 2150.3 | 0.017979 | 4.0185 | 0.64061 |  |  |  | 18.0648 | 4.5608 | 3.8466 | -0.17193
| 7.789 | 38.441 | 2150.5 | 6.289 | 2150.3 | 0.017877 | 4.0242 | 0.63989 |  |  |  | 18.0648 | 4.5608 | 3.8514 | -0.17286
| 7.801 | 38.112 | 2150.5 | 6.301 | 2150.3 | 0.017724 | 4.0328 | 0.64003 |  |  |  | 18.0648 | 4.5609 | 3.855 | -0.17787
| 7.828 | 38.003 | 2150.5 | 6.328 | 2150.3 | 0.017673 | 4.0357 | 0.63775 |  |  |  | 18.0654 | 4.5609 | 3.863 | -0.17268
| 7.828 | 37.678 | 2150.5 | 6.328 | 2150.3 | 0.017522 | 4.0443 | 0.63911 |  |  |  | 18.065 | 4.5609 | 3.863 | -0.18127
| 7.849 | 37.57 | 2150.5 | 6.349 | 2150.3 | 0.017472 | 4.0472 | 0.63745 |  |  |  | 18.0652 | 4.5608 | 3.8693 | -0.17787
| 7.876 | 37.356 | 2150.5 | 6.376 | 2150.3 | 0.017372 | 4.0529 | 0.63564 |  |  |  | 18.0654 | 4.5609 | 3.8773 | -0.17553
| 7.886 | 37.142 | 2150.5 | 6.386 | 2150.3 | 0.017273 | 4.0586 | 0.63555 |  |  |  | 18.0652 | 4.5609 | 3.8803 | -0.17829
| 7.904 | 36.824 | 2150.5 | 6.404 | 2150.3 | 0.017125 | 4.0672 | 0.63511 |  |  |  | 18.0652 | 4.5608 | 3.8857 | -0.18152
| 7.913 | 36.719 | 2150.5 | 6.413 | 2150.3 | 0.017076 | 4.0701 | 0.63466 |  |  |  | 18.0654 | 4.5608 | 3.8884 | -0.18169
| 7.943 | 36.405 | 2152.3 | 6.443 | 2152.1 | 0.016916 | 4.0795 | 0.63317 |  |  |  | 18.0652 | 4.5609 | 3.8973 | -0.18216
| 7.943 | 36.197 | 2152.3 | 6.443 | 2152.1 | 0.016819 | 4.0852 | 0.63406 |  |  |  | 18.065 | 4.5609 | 3.8973 | -0.18789
| 7.962 | 36.093 | 2152.3 | 6.462 | 2152.1 | 0.016771 | 4.0881 | 0.63264 |  |  |  | 18.0652 | 4.5609 | 3.903 | -0.18509
| 7.989 | 35.887 | 2152.3 | 6.489 | 2152.1 | 0.016675 | 4.0938 | 0.63089 |  |  |  | 18.0652 | 4.5609 | 3.9111 | -0.18276
| 8.001 | 35.58 | 2152.3 | 6.501 | 2152.1 | 0.016533 | 4.1024 | 0.63104 |  |  |  | 18.0655 | 4.5609 | 3.9146 | -0.18777
| 8.019 | 35.478 | 2152.3 | 6.519 | 2152.1 | 0.016485 | 4.1053 | 0.62974 |  |  |  | 18.065 | 4.5609 | 3.92 | -0.18527
| 8.047 | 35.174 | 2152.3 | 6.547 | 2152.1 | 0.016344 | 4.1139 | 0.62836 |  |  |  | 18.0654 | 4.5609 | 3.9284 | -0.18552
| 8.048 | 34.973 | 2152.3 | 6.548 | 2152.1 | 0.016251 | 4.1196 | 0.62914 |  |  |  | 18.0652 | 4.5608 | 3.9287 | -0.19095
| 8.066 | 34.773 | 2152.3 | 6.566 | 2152.1 | 0.016158 | 4.1254 | 0.62829 |  |  |  | 18.0652 | 4.5609 | 3.934 | -0.19132
| 8.095 | 34.574 | 2152.3 | 6.595 | 2152.1 | 0.016065 | 4.1311 | 0.6264 |  |  |  | 18.0654 | 4.5609 | 3.9427 | -0.1884
| 8.104 | 34.376 | 2152.3 | 6.604 | 2152.1 | 0.015973 | 4.1368 | 0.62641 |  |  |  | 18.0652 | 4.5609 | 3.9454 | -0.19146
| 8.114 | 34.18 | 2152.3 | 6.614 | 2152.1 | 0.015882 | 4.1426 | 0.62633 |  |  |  | 18.0652 | 4.5609 | 3.9484 | -0.19419
| 8.151 | 33.984 | 2152.3 | 6.651 | 2152.1 | 0.015791 | 4.1483 | 0.62371 |  |  |  | 18.065 | 4.5609 | 3.9594 | -0.1889
| 8.162 | 33.79 | 2152.3 | 6.662 | 2152.1 | 0.015701 | 4.154 | 0.62354 |  |  |  | 18.0652 | 4.5609 | 3.9627 | -0.19134
| 8.171 | 33.596 | 2152.3 | 6.671 | 2152.1 | 0.015611 | 4.1598 | 0.62356 |  |  |  | 18.0652 | 4.5609 | 3.9654 | -0.19442
| 8.199 | 33.404 | 2152.3 | 6.699 | 2152.1 | 0.015522 | 4.1655 | 0.62181 |  |  |  | 18.0652 | 4.561 | 3.9737 | -0.19179
| 8.218 | 33.118 | 2152.3 | 6.718 | 2152.1 | 0.015389 | 4.1741 | 0.62133 |  |  |  | 18.0652 | 4.5609 | 3.9794 | -0.19472
| 8.227 | 32.928 | 2152.3 | 6.727 | 2152.1 | 0.0153 | 4.1799 | 0.62136 |  |  |  | 18.0651 | 4.5609 | 3.9821 | -0.19779
| 8.248 | 32.74 | 2152.3 | 6.748 | 2152.1 | 0.015213 | 4.1856 | 0.62027 |  |  |  | 18.065 | 4.5608 | 3.9884 | -0.19725
| 8.275 | 32.646 | 2152.3 | 6.775 | 2152.1 | 0.015169 | 4.1885 | 0.61823 |  |  |  | 18.065 | 4.5608 | 3.9964 | -0.19206
| 8.285 | 32.459 | 2152.3 | 6.785 | 2152.1 | 0.015082 | 4.1942 | 0.61816 |  |  |  | 18.065 | 4.5608 | 3.9994 | -0.19482
| 8.303 | 32.366 | 2152.3 | 6.803 | 2152.1 | 0.015039 | 4.1971 | 0.61695 |  |  |  | 18.0648 | 4.5608 | 4.0048 | -0.19232
| 8.333 | 32.18 | 2152.3 | 6.833 | 2152.1 | 0.014953 | 4.2029 | 0.61508 |  |  |  | 18.0648 | 4.5608 | 4.0137 | -0.18913
| 8.342 | 32.088 | 2152.3 | 6.842 | 2152.1 | 0.01491 | 4.2057 | 0.61469 |  |  |  | 18.0648 | 4.5607 | 4.0164 | -0.18931
| 8.372 | 31.904 | 2152.3 | 6.872 | 2152.1 | 0.014825 | 4.2115 | 0.61284 |  |  |  | 18.0648 | 4.5608 | 4.0254 | -0.18611
| 8.379 | 31.813 | 2152.3 | 6.879 | 2152.1 | 0.014782 | 4.2143 | 0.61264 |  |  |  | 18.0647 | 4.5608 | 4.0274 | -0.18688
| 8.409 | 31.721 | 2152.3 | 6.909 | 2152.1 | 0.01474 | 4.2172 | 0.6104 |  |  |  | 18.0645 | 4.5608 | 4.0364 | -0.18082
| 8.418 | 31.63 | 2152.3 | 6.918 | 2152.1 | 0.014697 | 4.2201 | 0.61002 |  |  |  | 18.0647 | 4.5608 | 4.0391 | -0.18101
| 8.457 | 31.54 | 2152.3 | 6.957 | 2152.1 | 0.014655 | 4.2229 | 0.60701 |  |  |  | 18.0645 | 4.5608 | 4.0507 | -0.17222
| 8.455 | 31.449 | 2154.1 | 6.955 | 2153.9 | 0.014601 | 4.2267 | 0.60772 |  |  |  | 18.0645 | 4.5608 | 4.0501 | -0.17654
| 8.485 | 31.359 | 2152.3 | 6.985 | 2152.1 | 0.014571 | 4.2287 | 0.6054 |  |  |  | 18.0647 | 4.5608 | 4.0591 | -0.16962
| 8.503 | 31.359 | 2154.1 | 7.003 | 2153.9 | 0.014559 | 4.2295 | 0.60396 |  |  |  | 18.0647 | 4.5608 | 4.0645 | -0.16508
| 8.524 | 31.269 | 2152.3 | 7.024 | 2152.1 | 0.01453 | 4.2316 | 0.60244 |  |  |  | 18.0645 | 4.5608 | 4.0707 | -0.16085
| 8.542 | 31.179 | 2154.1 | 7.042 | 2153.9 | 0.014476 | 4.2353 | 0.60143 |  |  |  | 18.0647 | 4.5608 | 4.0761 | -0.1592
| 8.571 | 31.179 | 2152.3 | 7.071 | 2152.1 | 0.014488 | 4.2345 | 0.59885 |  |  |  | 18.0648 | 4.5608 | 4.0847 | -0.14971
| 8.589 | 31 | 2154.1 | 7.089 | 2153.9 | 0.014392 | 4.241 | 0.59826 |  |  |  | 18.0645 | 4.5608 | 4.0901 | -0.15093
| 8.6 | 30.911 | 2154.1 | 7.1 | 2153.9 | 0.014351 | 4.2439 | 0.59774 |  |  |  | 18.0645 | 4.5608 | 4.0934 | -0.15052
| 8.637 | 30.734 | 2154.1 | 7.137 | 2153.9 | 0.014269 | 4.2497 | 0.59544 |  |  |  | 18.0648 | 4.5608 | 4.1044 | -0.14522
| 8.647 | 30.558 | 2154.1 | 7.147 | 2153.9 | 0.014187 | 4.2554 | 0.59541 |  |  |  | 18.0647 | 4.5608 | 4.1074 | -0.14798
| 8.674 | 30.383 | 2154.1 | 7.174 | 2153.9 | 0.014106 | 4.2612 | 0.59397 |  |  |  | 18.0648 | 4.5609 | 4.1155 | -0.14567
| 8.694 | 30.122 | 2154.1 | 7.194 | 2153.9 | 0.013985 | 4.2698 | 0.59352 |  |  |  | 18.0647 | 4.5608 | 4.1215 | -0.14833
| 8.713 | 29.863 | 2154.1 | 7.213 | 2153.9 | 0.013865 | 4.2784 | 0.59315 |  |  |  | 18.065 | 4.5609 | 4.1271 | -0.15129
| 8.741 | 29.606 | 2155.8 | 7.241 | 2155.6 | 0.013734 | 4.2878 | 0.59216 |  |  |  | 18.0648 | 4.5609 | 4.1355 | -0.15237
| 8.77 | 29.352 | 2154.1 | 7.27 | 2153.9 | 0.013627 | 4.2957 | 0.59088 |  |  |  | 18.0652 | 4.5609 | 4.1441 | -0.15154
| 8.78 | 29.016 | 2154.1 | 7.28 | 2153.9 | 0.013471 | 4.3072 | 0.59165 |  |  |  | 18.0654 | 4.5609 | 4.1471 | -0.16007
| 8.808 | 28.683 | 2154.1 | 7.308 | 2153.9 | 0.013317 | 4.3187 | 0.59096 |  |  |  | 18.0654 | 4.5609 | 4.1555 | -0.16326
| 8.837 | 28.437 | 2154.1 | 7.337 | 2153.9 | 0.013203 | 4.3273 | 0.5898 |  |  |  | 18.0654 | 4.561 | 4.1641 | -0.16322
| 8.846 | 28.111 | 2154.1 | 7.346 | 2153.9 | 0.013051 | 4.3389 | 0.59064 |  |  |  | 18.0655 | 4.561 | 4.1668 | -0.17206
| 8.884 | 27.789 | 2154.1 | 7.384 | 2153.9 | 0.012902 | 4.3504 | 0.58917 |  |  |  | 18.0659 | 4.5609 | 4.1782 | -0.17224
| 8.904 | 27.47 | 2154.1 | 7.404 | 2153.9 | 0.012754 | 4.3619 | 0.58913 |  |  |  | 18.066 | 4.5609 | 4.1841 | -0.17782
| 8.923 | 27.234 | 2154.1 | 7.423 | 2153.9 | 0.012644 | 4.3706 | 0.58879 |  |  |  | 18.066 | 4.561 | 4.1898 | -0.18078
| 8.951 | 26.921 | 2154.1 | 7.451 | 2153.9 | 0.012499 | 4.3821 | 0.58813 |  |  |  | 18.0662 | 4.5609 | 4.1981 | -0.18398
| 8.969 | 26.613 | 2154.1 | 7.469 | 2153.9 | 0.012356 | 4.3936 | 0.58825 |  |  |  | 18.0662 | 4.561 | 4.2035 | -0.19011
| 8.999 | 26.307 | 2154.1 | 7.499 | 2153.9 | 0.012214 | 4.4052 | 0.58744 |  |  |  | 18.0662 | 4.561 | 4.2125 | -0.19273
| 9.017 | 26.08 | 2154.1 | 7.517 | 2153.9 | 0.012108 | 4.4139 | 0.58718 |  |  |  | 18.0662 | 4.5609 | 4.2178 | -0.19602
| 9.036 | 25.856 | 2154.1 | 7.536 | 2153.9 | 0.012004 | 4.4225 | 0.58685 |  |  |  | 18.0666 | 4.561 | 4.2235 | -0.19898
| 9.065 | 25.559 | 2152.3 | 7.565 | 2152.1 | 0.011876 | 4.4332 | 0.58602 |  |  |  | 18.0667 | 4.5611 | 4.2322 | -0.20104
| 9.094 | 25.338 | 2154.1 | 7.594 | 2153.9 | 0.011764 | 4.4427 | 0.58503 |  |  |  | 18.0669 | 4.561 | 4.2408 | -0.20191
| 9.112 | 25.119 | 2154.1 | 7.612 | 2153.9 | 0.011662 | 4.4514 | 0.58479 |  |  |  | 18.0669 | 4.5611 | 4.2462 | -0.20522
| 9.123 | 24.903 | 2154.1 | 7.623 | 2153.9 | 0.011562 | 4.46 | 0.58508 |  |  |  | 18.0669 | 4.5611 | 4.2495 | -0.21057
| 9.16 | 24.759 | 2154.1 | 7.66 | 2153.9 | 0.011495 | 4.4658 | 0.58301 |  |  |  | 18.0669 | 4.5611 | 4.2605 | -0.20533
| 9.179 | 24.545 | 2154.1 | 7.679 | 2153.9 | 0.011396 | 4.4745 | 0.5827 |  |  |  | 18.0671 | 4.5611 | 4.2662 | -0.20834
| 9.199 | 24.404 | 2154.1 | 7.699 | 2153.9 | 0.01133 | 4.4803 | 0.58193 |  |  |  | 18.0671 | 4.5611 | 4.2722 | -0.20813
| 9.227 | 24.263 | 2152.3 | 7.727 | 2152.1 | 0.011274 | 4.4852 | 0.58046 |  |  |  | 18.067 | 4.5611 | 4.2805 | -0.20473
| 9.236 | 24.053 | 2152.3 | 7.736 | 2152.1 | 0.011177 | 4.4939 | 0.58091 |  |  |  | 18.0669 | 4.561 | 4.2832 | -0.21074
| 9.275 | 23.915 | 2152.3 | 7.775 | 2152.1 | 0.011112 | 4.4997 | 0.57874 |  |  |  | 18.0671 | 4.561 | 4.2948 | -0.20485
| 9.293 | 23.777 | 2152.3 | 7.793 | 2152.1 | 0.011048 | 4.5055 | 0.57814 |  |  |  | 18.0669 | 4.561 | 4.3002 | -0.20527
| 9.312 | 23.571 | 2152.3 | 7.812 | 2152.1 | 0.010953 | 4.5142 | 0.57785 |  |  |  | 18.0667 | 4.561 | 4.3059 | -0.2083
| 9.34 | 23.435 | 2152.3 | 7.84 | 2152.1 | 0.010889 | 4.52 | 0.57653 |  |  |  | 18.0666 | 4.5609 | 4.3142 | -0.20573
| 9.351 | 23.232 | 2154.1 | 7.851 | 2153.9 | 0.010786 | 4.5295 | 0.57693 |  |  |  | 18.0664 | 4.5609 | 4.3175 | -0.21199
| 9.379 | 23.098 | 2152.3 | 7.879 | 2152.1 | 0.010733 | 4.5345 | 0.57551 |  |  |  | 18.0662 | 4.5609 | 4.3259 | -0.20858
| 9.398 | 22.832 | 2152.3 | 7.898 | 2152.1 | 0.010609 | 4.546 | 0.57559 |  |  |  | 18.0662 | 4.5609 | 4.3315 | -0.21449
| 9.427 | 22.635 | 2152.3 | 7.927 | 2152.1 | 0.010518 | 4.5547 | 0.57458 |  |  |  | 18.0662 | 4.5609 | 4.3402 | -0.2145
| 9.436 | 22.439 | 2152.3 | 7.936 | 2152.1 | 0.010427 | 4.5634 | 0.57503 |  |  |  | 18.066 | 4.5609 | 4.3429 | -0.22051
| 9.464 | 22.244 | 2152.3 | 7.964 | 2152.1 | 0.010336 | 4.5721 | 0.5741 |  |  |  | 18.066 | 4.5609 | 4.3512 | -0.22089
| 9.483 | 22.052 | 2152.3 | 7.983 | 2152.1 | 0.010247 | 4.5808 | 0.57382 |  |  |  | 18.0657 | 4.5608 | 4.3569 | -0.22388
| 9.503 | 21.861 | 2152.3 | 8.003 | 2152.1 | 0.010158 | 4.5895 | 0.57347 |  |  |  | 18.0655 | 4.5609 | 4.3629 | -0.22661
| 9.531 | 21.671 | 2154.1 | 8.031 | 2153.9 | 0.010061 | 4.5991 | 0.57266 |  |  |  | 18.0654 | 4.5609 | 4.3712 | -0.22782
| 9.55 | 21.546 | 2152.3 | 8.05 | 2152.1 | 0.010012 | 4.604 | 0.57193 |  |  |  | 18.0654 | 4.5609 | 4.3769 | -0.2271
| 9.559 | 21.359 | 2152.3 | 8.059 | 2152.1 | 0.0099247 | 4.6127 | 0.57237 |  |  |  | 18.0652 | 4.5609 | 4.3796 | -0.23313
| 9.579 | 21.174 | 2154.1 | 8.079 | 2153.9 | 0.0098305 | 4.6223 | 0.57213 |  |  |  | 18.0654 | 4.5609 | 4.3856 | -0.2367
| 9.617 | 20.99 | 2152.3 | 8.117 | 2152.1 | 0.0097533 | 4.6302 | 0.57043 |  |  |  | 18.0654 | 4.5609 | 4.3969 | -0.23325
| 9.617 | 20.868 | 2154.1 | 8.117 | 2153.9 | 0.0096885 | 4.6368 | 0.57125 |  |  |  | 18.0652 | 4.5608 | 4.3969 | -0.23992
| 9.635 | 20.687 | 2154.1 | 8.135 | 2153.9 | 0.0096044 | 4.6455 | 0.57105 |  |  |  | 18.065 | 4.5608 | 4.4023 | -0.24326
| 9.665 | 20.508 | 2152.3 | 8.165 | 2152.1 | 0.0095293 | 4.6534 | 0.56992 |  |  |  | 18.0654 | 4.5609 | 4.4112 | -0.24216
| 9.683 | 20.389 | 2152.3 | 8.183 | 2152.1 | 0.009474 | 4.6592 | 0.56938 |  |  |  | 18.0652 | 4.5609 | 4.4166 | -0.24261
| 9.693 | 20.271 | 2154.1 | 8.193 | 2153.9 | 0.0094113 | 4.6658 | 0.56949 |  |  |  | 18.0651 | 4.5608 | 4.4196 | -0.24626
| 9.722 | 20.095 | 2154.1 | 8.222 | 2153.9 | 0.0093296 | 4.6746 | 0.56854 |  |  |  | 18.065 | 4.5609 | 4.4282 | -0.24633
| 9.741 | 19.978 | 2152.3 | 8.241 | 2152.1 | 0.009283 | 4.6796 | 0.56784 |  |  |  | 18.065 | 4.5609 | 4.4339 | -0.24566
| 9.759 | 19.862 | 2152.3 | 8.259 | 2152.1 | 0.0092291 | 4.6854 | 0.56731 |  |  |  | 18.065 | 4.5609 | 4.4393 | -0.24611
| 9.759 | 19.747 | 2154.1 | 8.259 | 2153.9 | 0.009168 | 4.692 | 0.56811 |  |  |  | 18.065 | 4.5609 | 4.4393 | -0.25276
| 9.807 | 19.575 | 2154.1 | 8.307 | 2153.9 | 0.0090882 | 4.7008 | 0.56588 |  |  |  | 18.0652 | 4.5609 | 4.4536 | -0.24718
| 9.807 | 19.461 | 2154.1 | 8.307 | 2153.9 | 0.0090352 | 4.7066 | 0.56659 |  |  |  | 18.065 | 4.5609 | 4.4536 | -0.25302
| 9.826 | 19.292 | 2154.1 | 8.326 | 2153.9 | 0.0089568 | 4.7153 | 0.56634 |  |  |  | 18.0652 | 4.5609 | 4.4593 | -0.25607
| 9.845 | 19.236 | 2154.1 | 8.345 | 2153.9 | 0.0089308 | 4.7183 | 0.5654 |  |  |  | 18.0652 | 4.5608 | 4.4649 | -0.25331
| 9.865 | 19.069 | 2154.1 | 8.365 | 2153.9 | 0.0088532 | 4.727 | 0.56509 |  |  |  | 18.065 | 4.5608 | 4.4709 | -0.25606
| 9.883 | 19.013 | 2155.8 | 8.383 | 2155.6 | 0.0088203 | 4.7307 | 0.56432 |  |  |  | 18.065 | 4.5608 | 4.4763 | -0.25442
| 9.893 | 18.903 | 2154.1 | 8.393 | 2153.9 | 0.0087762 | 4.7357 | 0.56425 |  |  |  | 18.0651 | 4.5609 | 4.4793 | -0.25645
| 9.902 | 18.793 | 2154.1 | 8.402 | 2153.9 | 0.0087251 | 4.7416 | 0.56434 |  |  |  | 18.0648 | 4.5608 | 4.482 | -0.2596
| 9.95 | 18.684 | 2155.8 | 8.45 | 2155.6 | 0.0086677 | 4.7482 | 0.56191 |  |  |  | 18.0648 | 4.5608 | 4.4963 | -0.25188
| 9.941 | 18.575 | 2155.8 | 8.441 | 2155.6 | 0.0086171 | 4.754 | 0.5632 |  |  |  | 18.0648 | 4.5608 | 4.4936 | -0.26042
| 9.96 | 18.467 | 2155.8 | 8.46 | 2155.6 | 0.008567 | 4.7598 | 0.56263 |  |  |  | 18.0648 | 4.5608 | 4.4993 | -0.26058
| 9.987 | 18.413 | 2155.8 | 8.487 | 2155.6 | 0.0085419 | 4.7628 | 0.56118 |  |  |  | 18.0652 | 4.5609 | 4.5073 | -0.25545
| 9.997 | 18.306 | 2155.8 | 8.497 | 2155.6 | 0.0084923 | 4.7686 | 0.56121 |  |  |  | 18.0648 | 4.5608 | 4.5103 | -0.25829
| 10.017 | 18.199 | 2155.8 | 8.517 | 2155.6 | 0.0084427 | 4.7745 | 0.56058 |  |  |  | 18.0652 | 4.5609 | 4.5163 | -0.25819
| 10.026 | 18.146 | 2155.8 | 8.526 | 2155.6 | 0.0084181 | 4.7774 | 0.56033 |  |  |  | 18.065 | 4.5609 | 4.519 | -0.25842
| 10.064 | 18.041 | 2155.8 | 8.564 | 2155.6 | 0.0083694 | 4.7832 | 0.55852 |  |  |  | 18.0652 | 4.5609 | 4.5303 | -0.25288
| 10.064 | 17.988 | 2155.8 | 8.564 | 2155.6 | 0.0083448 | 4.7861 | 0.55886 |  |  |  | 18.065 | 4.5609 | 4.5303 | -0.25582
| 10.073 | 17.936 | 2155.8 | 8.573 | 2155.6 | 0.0083207 | 4.789 | 0.55862 |  |  |  | 18.0652 | 4.5609 | 4.533 | -0.25603
| 10.102 | 17.831 | 2155.8 | 8.602 | 2155.6 | 0.0082719 | 4.7949 | 0.55742 |  |  |  | 18.065 | 4.561 | 4.5416 | -0.25325
| 10.121 | 17.727 | 2155.8 | 8.621 | 2155.6 | 0.0082237 | 4.8007 | 0.55687 |  |  |  | 18.0654 | 4.561 | 4.5473 | -0.25343
| 10.14 | 17.676 | 2155.8 | 8.64 | 2155.6 | 0.0082 | 4.8036 | 0.55597 |  |  |  | 18.0652 | 4.5609 | 4.553 | -0.25064
| 10.14 | 17.573 | 2155.8 | 8.64 | 2155.6 | 0.0081523 | 4.8095 | 0.55665 |  |  |  | 18.0652 | 4.561 | 4.553 | -0.25648
| 10.178 | 17.521 | 2155.8 | 8.678 | 2155.6 | 0.0081281 | 4.8124 | 0.55455 |  |  |  | 18.0652 | 4.5609 | 4.5643 | -0.24811
| 10.188 | 17.419 | 2155.8 | 8.688 | 2155.6 | 0.0080808 | 4.8183 | 0.55459 |  |  |  | 18.0654 | 4.5609 | 4.5673 | -0.25096
| 10.207 | 17.318 | 2155.8 | 8.707 | 2155.6 | 0.008034 | 4.8241 | 0.55405 |  |  |  | 18.0652 | 4.5609 | 4.573 | -0.25111
| 10.206 | 17.217 | 2155.8 | 8.706 | 2155.6 | 0.0079871 | 4.8299 | 0.55478 |  |  |  | 18.0652 | 4.5609 | 4.5727 | -0.25725
| 10.245 | 17.116 | 2155.8 | 8.745 | 2155.6 | 0.0079402 | 4.8358 | 0.55298 |  |  |  | 18.0652 | 4.5609 | 4.5843 | -0.2515
| 10.255 | 17.066 | 2154.1 | 8.755 | 2153.9 | 0.0079233 | 4.8379 | 0.55259 |  |  |  | 18.0652 | 4.5609 | 4.5873 | -0.25065
| 10.264 | 16.967 | 2155.8 | 8.764 | 2155.6 | 0.0078711 | 4.8446 | 0.55278 |  |  |  | 18.0652 | 4.5609 | 4.59 | -0.25457
| 10.292 | 16.867 | 2155.8 | 8.792 | 2155.6 | 0.0078247 | 4.8505 | 0.55169 |  |  |  | 18.0651 | 4.5609 | 4.5983 | -0.25213
| 10.312 | 16.769 | 2155.8 | 8.812 | 2155.6 | 0.0077793 | 4.8563 | 0.5511 |  |  |  | 18.065 | 4.5609 | 4.6043 | -0.25199
| 10.331 | 16.671 | 2155.8 | 8.831 | 2155.6 | 0.0077338 | 4.8622 | 0.55058 |  |  |  | 18.065 | 4.5609 | 4.61 | -0.25218
| 10.349 | 16.574 | 2155.8 | 8.849 | 2155.6 | 0.0076888 | 4.868 | 0.55012 |  |  |  | 18.065 | 4.5609 | 4.6153 | -0.25264
| 10.349 | 16.477 | 2155.8 | 8.849 | 2155.6 | 0.0076438 | 4.8739 | 0.55078 |  |  |  | 18.065 | 4.5609 | 4.6153 | -0.25851
| 10.388 | 16.381 | 2154.1 | 8.888 | 2153.9 | 0.0076053 | 4.8789 | 0.54893 |  |  |  | 18.0648 | 4.5609 | 4.627 | -0.25193
| 10.397 | 16.285 | 2155.8 | 8.897 | 2155.6 | 0.0075547 | 4.8856 | 0.54913 |  |  |  | 18.065 | 4.5609 | 4.6297 | -0.25591
| 10.416 | 16.142 | 2155.8 | 8.916 | 2155.6 | 0.0074884 | 4.8944 | 0.54895 |  |  |  | 18.0647 | 4.5609 | 4.6353 | -0.25906
| 10.444 | 16.048 | 2155.8 | 8.944 | 2155.6 | 0.0074448 | 4.9002 | 0.54788 |  |  |  | 18.0648 | 4.5609 | 4.6437 | -0.25654
| 10.444 | 15.954 | 2155.8 | 8.944 | 2155.6 | 0.0074012 | 4.9061 | 0.54854 |  |  |  | 18.0648 | 4.5609 | 4.6437 | -0.26242
| 10.473 | 15.907 | 2155.8 | 8.973 | 2155.6 | 0.0073794 | 4.9091 | 0.54709 |  |  |  | 18.0648 | 4.5609 | 4.6524 | -0.25671
| 10.492 | 15.722 | 2155.8 | 8.992 | 2155.6 | 0.0072936 | 4.9208 | 0.54724 |  |  |  | 18.0648 | 4.5609 | 4.658 | -0.26274
| 10.521 | 15.63 | 2155.8 | 9.021 | 2155.6 | 0.0072509 | 4.9266 | 0.54613 |  |  |  | 18.0648 | 4.5609 | 4.6667 | -0.25995
| 10.531 | 15.538 | 2155.8 | 9.031 | 2155.6 | 0.0072082 | 4.9325 | 0.54618 |  |  |  | 18.0648 | 4.5609 | 4.6697 | -0.26287
| 10.54 | 15.447 | 2157.6 | 9.04 | 2157.4 | 0.00716 | 4.9392 | 0.54638 |  |  |  | 18.0645 | 4.5609 | 4.6723 | -0.2669
| 10.559 | 15.311 | 2155.8 | 9.059 | 2155.6 | 0.0071029 | 4.9473 | 0.54611 |  |  |  | 18.0647 | 4.5608 | 4.678 | -0.26923
| 10.597 | 15.222 | 2155.8 | 9.097 | 2155.6 | 0.0070616 | 4.9531 | 0.54447 |  |  |  | 18.0644 | 4.5609 | 4.6894 | -0.26372
| 10.607 | 15.132 | 2155.8 | 9.107 | 2155.6 | 0.0070199 | 4.959 | 0.54453 |  |  |  | 18.0645 | 4.5609 | 4.6923 | -0.26667
| 10.625 | 15.044 | 2155.8 | 9.125 | 2155.6 | 0.006979 | 4.9648 | 0.54409 |  |  |  | 18.0644 | 4.5609 | 4.6977 | -0.26713
| 10.644 | 14.955 | 2155.8 | 9.144 | 2155.6 | 0.0069377 | 4.9708 | 0.54361 |  |  |  | 18.0644 | 4.5608 | 4.7034 | -0.26739
| 10.673 | 14.868 | 2155.8 | 9.173 | 2155.6 | 0.0068974 | 4.9766 | 0.54253 |  |  |  | 18.0644 | 4.5609 | 4.712 | -0.26457
| 10.683 | 14.737 | 2155.8 | 9.183 | 2155.6 | 0.0068366 | 4.9855 | 0.5429 |  |  |  | 18.0642 | 4.5609 | 4.715 | -0.27044
| 10.701 | 14.694 | 2155.8 | 9.201 | 2155.6 | 0.0068167 | 4.9884 | 0.54216 |  |  |  | 18.0641 | 4.5609 | 4.7204 | -0.26799
| 10.729 | 14.607 | 2157.6 | 9.229 | 2157.4 | 0.0067706 | 4.9952 | 0.54125 |  |  |  | 18.0642 | 4.5608 | 4.7288 | -0.26641
| 10.74 | 14.522 | 2155.8 | 9.24 | 2155.6 | 0.0067369 | 5.0002 | 0.54114 |  |  |  | 18.0644 | 4.5608 | 4.732 | -0.26813
| 10.759 | 14.394 | 2155.8 | 9.259 | 2155.6 | 0.0066775 | 5.009 | 0.54099 |  |  |  | 18.0644 | 4.5609 | 4.7377 | -0.27131
| 10.778 | 14.351 | 2155.8 | 9.278 | 2155.6 | 0.0066575 | 5.012 | 0.5402 |  |  |  | 18.0647 | 4.5611 | 4.7434 | -0.26863
| 10.805 | 14.225 | 2155.8 | 9.305 | 2155.6 | 0.0065991 | 5.0208 | 0.53958 |  |  |  | 18.0648 | 4.5611 | 4.7514 | -0.26939
| 10.825 | 14.183 | 2155.8 | 9.325 | 2155.6 | 0.0065796 | 5.0238 | 0.53874 |  |  |  | 18.0652 | 4.5611 | 4.7574 | -0.26638
| 10.825 | 14.1 | 2155.8 | 9.325 | 2155.6 | 0.0065411 | 5.0296 | 0.53937 |  |  |  | 18.0652 | 4.5611 | 4.7574 | -0.27225
| 10.865 | 14.017 | 2155.8 | 9.365 | 2155.6 | 0.0065026 | 5.0356 | 0.5377 |  |  |  | 18.0652 | 4.5611 | 4.7693 | -0.26622
| 10.883 | 13.934 | 2157.6 | 9.383 | 2157.4 | 0.0064587 | 5.0423 | 0.53739 |  |  |  | 18.0648 | 4.5612 | 4.7747 | -0.26762
| 10.901 | 13.852 | 2155.8 | 9.401 | 2155.6 | 0.0064261 | 5.0474 | 0.5369 |  |  |  | 18.065 | 4.561 | 4.7801 | -0.26731
| 10.901 | 13.771 | 2155.8 | 9.401 | 2155.6 | 0.0063885 | 5.0533 | 0.53752 |  |  |  | 18.065 | 4.5609 | 4.7801 | -0.27318
| 10.948 | 13.649 | 2155.8 | 9.448 | 2155.6 | 0.0063319 | 5.0622 | 0.53579 |  |  |  | 18.065 | 4.561 | 4.7941 | -0.26805
| 10.95 | 13.609 | 2155.8 | 9.45 | 2155.6 | 0.0063133 | 5.0651 | 0.53599 |  |  |  | 18.065 | 4.5609 | 4.7947 | -0.27039
| 10.968 | 13.529 | 2154.1 | 9.468 | 2153.9 | 0.0062812 | 5.0702 | 0.53551 |  |  |  | 18.0654 | 4.561 | 4.8001 | -0.27012
| 10.987 | 13.409 | 2155.8 | 9.487 | 2155.6 | 0.0062205 | 5.0799 | 0.53546 |  |  |  | 18.0654 | 4.561 | 4.8057 | -0.27415
| 11.015 | 13.33 | 2155.8 | 9.515 | 2155.6 | 0.0061839 | 5.0858 | 0.5345 |  |  |  | 18.0652 | 4.5609 | 4.8141 | -0.27171
| 11.035 | 13.251 | 2155.8 | 9.535 | 2155.6 | 0.0061472 | 5.0918 | 0.53401 |  |  |  | 18.065 | 4.561 | 4.8201 | -0.27168
| 11.044 | 13.173 | 2155.8 | 9.544 | 2155.6 | 0.0061111 | 5.0977 | 0.53412 |  |  |  | 18.065 | 4.5609 | 4.8228 | -0.2749
| 11.064 | 13.057 | 2155.8 | 9.564 | 2155.6 | 0.0060572 | 5.1065 | 0.53393 |  |  |  | 18.065 | 4.5609 | 4.8287 | -0.27778
| 11.091 | 12.98 | 2155.8 | 9.591 | 2155.6 | 0.0060215 | 5.1124 | 0.53304 |  |  |  | 18.0648 | 4.5609 | 4.8368 | -0.27563
| 11.1 | 12.903 | 2155.8 | 9.6 | 2155.6 | 0.0059858 | 5.1184 | 0.53316 |  |  |  | 18.0647 | 4.5609 | 4.8395 | -0.2789
| 11.12 | 12.789 | 2155.8 | 9.62 | 2155.6 | 0.0059329 | 5.1272 | 0.53298 |  |  |  | 18.0645 | 4.5609 | 4.8454 | -0.2818
| 11.13 | 12.713 | 2155.8 | 9.63 | 2155.6 | 0.0058977 | 5.1332 | 0.53304 |  |  |  | 18.0647 | 4.561 | 4.8484 | -0.28478
| 11.16 | 12.638 | 2155.8 | 9.66 | 2155.6 | 0.0058629 | 5.1391 | 0.532 |  |  |  | 18.0647 | 4.561 | 4.8574 | -0.28174
| 11.176 | 12.526 | 2155.8 | 9.676 | 2155.6 | 0.0058109 | 5.148 | 0.53204 |  |  |  | 18.0647 | 4.5611 | 4.8621 | -0.28587
| 11.187 | 12.452 | 2155.8 | 9.687 | 2155.6 | 0.0057766 | 5.1539 | 0.53205 |  |  |  | 18.0645 | 4.561 | 4.8654 | -0.28851
| 11.206 | 12.378 | 2155.8 | 9.706 | 2155.6 | 0.0057423 | 5.1599 | 0.53162 |  |  |  | 18.0647 | 4.561 | 4.8711 | -0.2888
| 11.234 | 12.305 | 2154.1 | 9.734 | 2153.9 | 0.0057129 | 5.165 | 0.53062 |  |  |  | 18.0648 | 4.5611 | 4.8795 | -0.28557
| 11.243 | 12.196 | 2155.8 | 9.743 | 2155.6 | 0.0056578 | 5.1747 | 0.53112 |  |  |  | 18.0648 | 4.5611 | 4.8821 | -0.29257
| 11.255 | 12.123 | 2154.1 | 9.755 | 2153.9 | 0.0056284 | 5.1799 | 0.531 |  |  |  | 18.0652 | 4.5613 | 4.8857 | -0.29421
| 11.272 | 12.052 | 2154.1 | 9.772 | 2153.9 | 0.0055954 | 5.1858 | 0.53068 |  |  |  | 18.0655 | 4.5615 | 4.8908 | -0.29501
| 11.3 | 11.98 | 2155.8 | 9.8 | 2155.6 | 0.0055576 | 5.1926 | 0.52986 |  |  |  | 18.0657 | 4.5615 | 4.8992 | -0.29343
| 11.31 | 11.909 | 2154.1 | 9.81 | 2153.9 | 0.005529 | 5.1977 | 0.52984 |  |  |  | 18.066 | 4.5616 | 4.9021 | -0.2956
| 11.33 | 11.838 | 2154.1 | 9.83 | 2153.9 | 0.0054961 | 5.2037 | 0.52937 |  |  |  | 18.0664 | 4.5615 | 4.9081 | -0.29562
| 11.339 | 11.768 | 2154.1 | 9.839 | 2153.9 | 0.0054636 | 5.2097 | 0.52949 |  |  |  | 18.0664 | 4.5615 | 4.9108 | -0.29886
| 11.358 | 11.698 | 2152.3 | 9.858 | 2152.1 | 0.0054356 | 5.2148 | 0.52899 |  |  |  | 18.0664 | 4.5613 | 4.9165 | -0.29832
| 11.388 | 11.629 | 2154.1 | 9.888 | 2153.9 | 0.005399 | 5.2215 | 0.52807 |  |  |  | 18.0667 | 4.5614 | 4.9254 | -0.29612
| 11.386 | 11.594 | 2154.1 | 9.886 | 2153.9 | 0.0053828 | 5.2245 | 0.52848 |  |  |  | 18.0671 | 4.5614 | 4.9248 | -0.29973
| 11.406 | 11.525 | 2154.1 | 9.906 | 2153.9 | 0.0053508 | 5.2305 | 0.52801 |  |  |  | 18.0671 | 4.5614 | 4.9308 | -0.29973
| 11.425 | 11.457 | 2154.1 | 9.925 | 2153.9 | 0.0053192 | 5.2364 | 0.5276 |  |  |  | 18.0673 | 4.5614 | 4.9365 | -0.29998
| 11.443 | 11.423 | 2154.1 | 9.943 | 2153.9 | 0.0053034 | 5.2394 | 0.52694 |  |  |  | 18.0676 | 4.5615 | 4.9418 | -0.29758
| 11.462 | 11.355 | 2154.1 | 9.962 | 2153.9 | 0.0052718 | 5.2454 | 0.52654 |  |  |  | 18.0674 | 4.5615 | 4.9475 | -0.29788
| 11.471 | 11.321 | 2154.1 | 9.971 | 2153.9 | 0.005256 | 5.2484 | 0.52636 |  |  |  | 18.0674 | 4.5615 | 4.9502 | -0.29819
| 11.483 | 11.253 | 2154.1 | 9.983 | 2153.9 | 0.0052245 | 5.2544 | 0.52633 |  |  |  | 18.0676 | 4.5614 | 4.9538 | -0.30064
| 11.519 | 11.22 | 2154.1 | 10.019 | 2153.9 | 0.0052092 | 5.2573 | 0.52474 |  |  |  | 18.0674 | 4.5615 | 4.9645 | -0.29283
| 11.529 | 11.186 | 2152.3 | 10.029 | 2152.1 | 0.0051977 | 5.2595 | 0.52443 |  |  |  | 18.0676 | 4.5615 | 4.9675 | -0.29204
| 11.529 | 11.153 | 2154.1 | 10.029 | 2153.9 | 0.005178 | 5.2633 | 0.52481 |  |  |  | 18.0674 | 4.5615 | 4.9675 | -0.29583
| 11.558 | 11.087 | 2154.1 | 10.058 | 2153.9 | 0.0051474 | 5.2693 | 0.52389 |  |  |  | 18.0674 | 4.5615 | 4.9761 | -0.29312
| 11.577 | 11.054 | 2154.1 | 10.077 | 2153.9 | 0.0051321 | 5.2722 | 0.5232 |  |  |  | 18.0674 | 4.5615 | 4.9818 | -0.29043
| 11.595 | 11.021 | 2154.1 | 10.095 | 2153.9 | 0.0051168 | 5.2752 | 0.52256 |  |  |  | 18.0673 | 4.5613 | 4.9872 | -0.28804
| 11.606 | 10.988 | 2154.1 | 10.106 | 2153.9 | 0.0051014 | 5.2782 | 0.52229 |  |  |  | 18.0671 | 4.5613 | 4.9905 | -0.28776
| 11.625 | 10.955 | 2154.1 | 10.125 | 2153.9 | 0.0050861 | 5.2812 | 0.5216 |  |  |  | 18.0674 | 4.5613 | 4.9961 | -0.2851
| 11.635 | 10.89 | 2154.1 | 10.135 | 2153.9 | 0.0050559 | 5.2872 | 0.52168 |  |  |  | 18.0674 | 4.5613 | 4.9991 | -0.28807
| 11.662 | 10.89 | 2154.1 | 10.162 | 2153.9 | 0.0050559 | 5.2872 | 0.52029 |  |  |  | 18.0676 | 4.5614 | 5.0072 | -0.28001
| 11.682 | 10.825 | 2155.8 | 10.182 | 2155.6 | 0.0050218 | 5.294 | 0.51993 |  |  |  | 18.0677 | 4.5615 | 5.0132 | -0.28081
| 11.691 | 10.792 | 2154.1 | 10.191 | 2153.9 | 0.0050104 | 5.2962 | 0.5197 |  |  |  | 18.0676 | 4.5615 | 5.0158 | -0.28039
| 11.71 | 10.76 | 2154.1 | 10.21 | 2153.9 | 0.0049956 | 5.2992 | 0.51902 |  |  |  | 18.0676 | 4.5614 | 5.0215 | -0.27769
| 11.729 | 10.696 | 2154.1 | 10.229 | 2153.9 | 0.0049659 | 5.3052 | 0.51864 |  |  |  | 18.0679 | 4.5615 | 5.0272 | -0.27799
| 11.758 | 10.664 | 2154.1 | 10.258 | 2153.9 | 0.004951 | 5.3082 | 0.51747 |  |  |  | 18.0679 | 4.5615 | 5.0358 | -0.27233
| 11.767 | 10.632 | 2154.1 | 10.267 | 2153.9 | 0.0049362 | 5.3112 | 0.5173 |  |  |  | 18.0683 | 4.5614 | 5.0385 | -0.27265
| 11.777 | 10.568 | 2154.1 | 10.277 | 2153.9 | 0.0049064 | 5.3172 | 0.51739 |  |  |  | 18.0688 | 4.5615 | 5.0415 | -0.2757
| 11.805 | 10.537 | 2154.1 | 10.305 | 2153.9 | 0.0048921 | 5.3201 | 0.51627 |  |  |  | 18.0691 | 4.5615 | 5.0499 | -0.27028
| 11.826 | 10.505 | 2154.1 | 10.326 | 2153.9 | 0.0048772 | 5.3232 | 0.51551 |  |  |  | 18.0691 | 4.5615 | 5.0561 | -0.26706
| 11.834 | 10.474 | 2154.1 | 10.334 | 2153.9 | 0.0048628 | 5.3261 | 0.5154 |  |  |  | 18.0695 | 4.5615 | 5.0585 | -0.26763
| 11.862 | 10.442 | 2154.1 | 10.362 | 2153.9 | 0.004848 | 5.3292 | 0.5143 |  |  |  | 18.0693 | 4.5615 | 5.0669 | -0.26233
| 11.872 | 10.411 | 2154.1 | 10.372 | 2153.9 | 0.0048336 | 5.3322 | 0.51409 |  |  |  | 18.0695 | 4.5615 | 5.0699 | -0.26232
| 11.91 | 10.318 | 2154.1 | 10.41 | 2153.9 | 0.0047904 | 5.3411 | 0.51308 |  |  |  | 18.0698 | 4.5615 | 5.0812 | -0.25995
| 11.91 | 10.287 | 2154.1 | 10.41 | 2153.9 | 0.004776 | 5.3442 | 0.51337 |  |  |  | 18.0705 | 4.5616 | 5.0812 | -0.26296
| 11.938 | 10.256 | 2155.8 | 10.438 | 2155.6 | 0.0047578 | 5.348 | 0.51235 |  |  |  | 18.0712 | 4.5616 | 5.0895 | -0.25841
| 11.948 | 10.195 | 2155.8 | 10.448 | 2155.6 | 0.0047295 | 5.3539 | 0.51244 |  |  |  | 18.0717 | 4.5615 | 5.0925 | -0.26139
| 11.977 | 10.164 | 2154.1 | 10.477 | 2153.9 | 0.0047189 | 5.3562 | 0.51123 |  |  |  | 18.0722 | 4.5616 | 5.1012 | -0.255
| 11.996 | 10.103 | 2154.1 | 10.496 | 2153.9 | 0.0046906 | 5.3622 | 0.51088 |  |  |  | 18.0722 | 4.5617 | 5.1069 | -0.25535
| 12.005 | 10.073 | 2154.1 | 10.505 | 2153.9 | 0.0046766 | 5.3652 | 0.51073 |  |  |  | 18.0718 | 4.5617 | 5.1095 | -0.25563
| 12.024 | 10.013 | 2154.1 | 10.524 | 2153.9 | 0.0046488 | 5.3712 | 0.51037 |  |  |  | 18.0718 | 4.5617 | 5.1152 | -0.25594
| 12.062 | 9.9525 | 2155.8 | 10.562 | 2155.6 | 0.004617 | 5.378 | 0.50918 |  |  |  | 18.0717 | 4.5618 | 5.1266 | -0.25145
| 12.072 | 9.9226 | 2154.1 | 10.572 | 2153.9 | 0.0046068 | 5.3802 | 0.50891 |  |  |  | 18.0708 | 4.5618 | 5.1295 | -0.25068
| 12.064 | 9.8334 | 2154.1 | 10.564 | 2153.9 | 0.0045654 | 5.3893 | 0.51015 |  |  |  | 18.0703 | 4.5618 | 5.1271 | -0.2621
| 12.12 | 9.8039 | 2154.1 | 10.62 | 2153.9 | 0.0045517 | 5.3923 | 0.50775 |  |  |  | 18.07 | 4.5617 | 5.1439 | -0.24839
| 12.138 | 9.745 | 2154.1 | 10.638 | 2153.9 | 0.0045244 | 5.3983 | 0.50745 |  |  |  | 18.0696 | 4.5618 | 5.1492 | -0.24905
| 12.148 | 9.6865 | 2154.1 | 10.648 | 2153.9 | 0.0044972 | 5.4043 | 0.50754 |  |  |  | 18.0695 | 4.5618 | 5.1522 | -0.25208
| 12.167 | 9.6283 | 2154.1 | 10.667 | 2153.9 | 0.0044702 | 5.4103 | 0.5072 |  |  |  | 18.0696 | 4.5617 | 5.1579 | -0.25244
| 12.185 | 9.5704 | 2154.1 | 10.685 | 2153.9 | 0.0044433 | 5.4164 | 0.50691 |  |  |  | 18.0695 | 4.5617 | 5.1633 | -0.2531
| 12.215 | 9.5128 | 2154.1 | 10.715 | 2153.9 | 0.0044165 | 5.4224 | 0.50606 |  |  |  | 18.0696 | 4.5615 | 5.1722 | -0.25018
| 12.224 | 9.4556 | 2154.1 | 10.724 | 2153.9 | 0.00439 | 5.4284 | 0.50619 |  |  |  | 18.0691 | 4.5615 | 5.1749 | -0.25353
| 12.252 | 9.3703 | 2154.1 | 10.752 | 2153.9 | 0.0043504 | 5.4375 | 0.50572 |  |  |  | 18.0689 | 4.5614 | 5.1833 | -0.25424
| 12.252 | 9.3139 | 2154.1 | 10.752 | 2153.9 | 0.0043242 | 5.4435 | 0.50628 |  |  |  | 18.0689 | 4.5614 | 5.1833 | -0.26027
| 12.281 | 9.2298 | 2154.1 | 10.781 | 2153.9 | 0.0042852 | 5.4526 | 0.50576 |  |  |  | 18.0688 | 4.5614 | 5.1919 | -0.26069
| 12.309 | 9.202 | 2154.1 | 10.809 | 2153.9 | 0.0042723 | 5.4556 | 0.50473 |  |  |  | 18.0684 | 4.5614 | 5.2003 | -0.25535
| 12.319 | 9.1188 | 2154.1 | 10.819 | 2153.9 | 0.0042336 | 5.4647 | 0.5051 |  |  |  | 18.0683 | 4.5614 | 5.2032 | -0.26145
| 12.328 | 9.0364 | 2155.8 | 10.828 | 2155.6 | 0.0041921 | 5.4746 | 0.50559 |  |  |  | 18.0684 | 4.5614 | 5.2059 | -0.26863
| 12.367 | 8.9818 | 2154.1 | 10.867 | 2153.9 | 0.00417 | 5.4798 | 0.50426 |  |  |  | 18.0683 | 4.5615 | 5.2176 | -0.26226
| 12.376 | 8.9006 | 2154.1 | 10.876 | 2153.9 | 0.0041323 | 5.4889 | 0.50468 |  |  |  | 18.0683 | 4.5614 | 5.2203 | -0.26866
| 12.395 | 8.8468 | 2154.1 | 10.895 | 2153.9 | 0.0041073 | 5.495 | 0.50436 |  |  |  | 18.0684 | 4.5615 | 5.2259 | -0.26905
| 12.415 | 8.7933 | 2154.1 | 10.915 | 2153.9 | 0.0040825 | 5.501 | 0.50399 |  |  |  | 18.0679 | 4.5615 | 5.2319 | -0.26915
| 12.424 | 8.7136 | 2155.8 | 10.924 | 2155.6 | 0.0040423 | 5.5109 | 0.50448 |  |  |  | 18.0679 | 4.5614 | 5.2346 | -0.27636
| 12.463 | 8.6608 | 2154.1 | 10.963 | 2153.9 | 0.004021 | 5.5162 | 0.50317 |  |  |  | 18.0683 | 4.5613 | 5.2462 | -0.27001
| 12.472 | 8.5822 | 2154.1 | 10.972 | 2153.9 | 0.0039845 | 5.5253 | 0.50359 |  |  |  | 18.0679 | 4.5612 | 5.2489 | -0.27644
| 12.491 | 8.5302 | 2154.1 | 10.991 | 2153.9 | 0.0039604 | 5.5314 | 0.50327 |  |  |  | 18.0676 | 4.5611 | 5.2546 | -0.27684
| 12.5 | 8.4785 | 2154.1 | 11 | 2153.9 | 0.0039363 | 5.5375 | 0.50341 |  |  |  | 18.0677 | 4.5613 | 5.2573 | -0.28024
| 12.528 | 8.4014 | 2154.1 | 11.028 | 2153.9 | 0.0039006 | 5.5466 | 0.50296 |  |  |  | 18.0679 | 4.5612 | 5.2656 | -0.28102
| 12.548 | 8.3504 | 2154.1 | 11.048 | 2153.9 | 0.0038769 | 5.5527 | 0.5026 |  |  |  | 18.0677 | 4.5613 | 5.2716 | -0.28114
| 12.567 | 8.2997 | 2154.1 | 11.067 | 2153.9 | 0.0038533 | 5.5588 | 0.50229 |  |  |  | 18.0677 | 4.5612 | 5.2773 | -0.28156
| 12.576 | 8.2242 | 2155.8 | 11.076 | 2155.6 | 0.0038153 | 5.5687 | 0.50278 |  |  |  | 18.0679 | 4.5613 | 5.2799 | -0.2888
| 12.595 | 8.1742 | 2155.8 | 11.095 | 2155.6 | 0.0037921 | 5.5748 | 0.50246 |  |  |  | 18.0677 | 4.5613 | 5.2856 | -0.28923
| 12.624 | 8.1244 | 2154.1 | 11.124 | 2153.9 | 0.0037719 | 5.5802 | 0.50163 |  |  |  | 18.0679 | 4.5613 | 5.2943 | -0.28589
| 12.643 | 8.0504 | 2155.8 | 11.143 | 2155.6 | 0.0037346 | 5.5901 | 0.50167 |  |  |  | 18.0677 | 4.5612 | 5.2999 | -0.29016
| 12.662 | 8.0013 | 2155.8 | 11.162 | 2155.6 | 0.0037119 | 5.5962 | 0.50136 |  |  |  | 18.0679 | 4.5613 | 5.3056 | -0.29061
| 12.68 | 7.9526 | 2154.1 | 11.18 | 2153.9 | 0.0036922 | 5.6015 | 0.50103 |  |  |  | 18.0677 | 4.5613 | 5.311 | -0.29056
| 12.71 | 7.8799 | 2155.8 | 11.21 | 2155.6 | 0.0036555 | 5.6115 | 0.50058 |  |  |  | 18.0677 | 4.5614 | 5.3199 | -0.29158
| 12.728 | 7.8319 | 2155.8 | 11.228 | 2155.6 | 0.0036333 | 5.6176 | 0.50032 |  |  |  | 18.0676 | 4.5613 | 5.3253 | -0.29231
| 12.747 | 7.784 | 2155.8 | 11.247 | 2155.6 | 0.0036111 | 5.6238 | 0.50002 |  |  |  | 18.0677 | 4.5613 | 5.331 | -0.29278
| 12.767 | 7.7365 | 2154.1 | 11.267 | 2153.9 | 0.0035919 | 5.6291 | 0.49961 |  |  |  | 18.0676 | 4.5613 | 5.3369 | -0.29214
| 12.786 | 7.6892 | 2154.1 | 11.286 | 2153.9 | 0.0035699 | 5.6352 | 0.49931 |  |  |  | 18.0676 | 4.5613 | 5.3426 | -0.2926
| 12.804 | 7.6422 | 2154.1 | 11.304 | 2153.9 | 0.0035481 | 5.6413 | 0.49906 |  |  |  | 18.0676 | 4.5613 | 5.348 | -0.29336
| 12.823 | 7.5955 | 2154.1 | 11.323 | 2153.9 | 0.0035264 | 5.6475 | 0.49876 |  |  |  | 18.0676 | 4.5613 | 5.3537 | -0.29382
| 12.843 | 7.549 | 2154.1 | 11.343 | 2153.9 | 0.0035048 | 5.6536 | 0.49842 |  |  |  | 18.0677 | 4.5614 | 5.3596 | -0.294
| 12.852 | 7.4797 | 2154.1 | 11.352 | 2153.9 | 0.0034726 | 5.6628 | 0.49884 |  |  |  | 18.0676 | 4.5613 | 5.3623 | -0.30053
| 12.89 | 7.4339 | 2154.1 | 11.39 | 2153.9 | 0.0034514 | 5.669 | 0.49772 |  |  |  | 18.0676 | 4.5613 | 5.3737 | -0.29533
| 12.91 | 7.4111 | 2154.1 | 11.41 | 2153.9 | 0.0034408 | 5.6721 | 0.49711 |  |  |  | 18.0677 | 4.5613 | 5.3796 | -0.29244
| 12.926 | 7.343 | 2152.3 | 11.426 | 2152.1 | 0.003412 | 5.6805 | 0.49715 |  |  |  | 18.0677 | 4.5613 | 5.3844 | -0.29606
| 12.938 | 7.2979 | 2154.1 | 11.438 | 2153.9 | 0.0033882 | 5.6874 | 0.49724 |  |  |  | 18.0674 | 4.5613 | 5.388 | -0.29947
| 12.947 | 7.2531 | 2154.1 | 11.447 | 2153.9 | 0.0033674 | 5.6936 | 0.49739 |  |  |  | 18.0674 | 4.5613 | 5.3907 | -0.30295
| 12.986 | 7.2085 | 2154.1 | 11.486 | 2153.9 | 0.0033467 | 5.6998 | 0.49624 |  |  |  | 18.0674 | 4.5612 | 5.4023 | -0.29748
| 13.005 | 7.1642 | 2152.3 | 11.505 | 2152.1 | 0.0033289 | 5.7051 | 0.49588 |  |  |  | 18.0674 | 4.5613 | 5.408 | -0.29713
| 13.014 | 7.1202 | 2152.3 | 11.514 | 2152.1 | 0.0033085 | 5.7113 | 0.49603 |  |  |  | 18.0673 | 4.5612 | 5.4107 | -0.30061
| 13.033 | 7.0545 | 2152.3 | 11.533 | 2152.1 | 0.003278 | 5.7205 | 0.49601 |  |  |  | 18.0674 | 4.5612 | 5.4163 | -0.30421
| 13.053 | 7.0111 | 2152.3 | 11.553 | 2152.1 | 0.0032578 | 5.7267 | 0.49569 |  |  |  | 18.0676 | 4.5612 | 5.4223 | -0.30441
| 13.071 | 6.9894 | 2150.5 | 11.571 | 2150.3 | 0.0032504 | 5.729 | 0.49511 |  |  |  | 18.0673 | 4.5613 | 5.4277 | -0.3013
| 13.099 | 6.9249 | 2152.3 | 11.599 | 2152.1 | 0.0032177 | 5.7391 | 0.49479 |  |  |  | 18.0674 | 4.5613 | 5.436 | -0.30305
| 13.11 | 6.8822 | 2152.3 | 11.61 | 2152.1 | 0.0031979 | 5.7453 | 0.49485 |  |  |  | 18.0676 | 4.5612 | 5.4393 | -0.30596
| 13.119 | 6.8185 | 2150.5 | 11.619 | 2150.3 | 0.003171 | 5.7537 | 0.4952 |  |  |  | 18.0677 | 4.5613 | 5.442 | -0.31173
| 13.147 | 6.7974 | 2152.3 | 11.647 | 2152.1 | 0.0031585 | 5.7577 | 0.49435 |  |  |  | 18.0679 | 4.5612 | 5.4503 | -0.30731
| 13.157 | 6.7554 | 2152.3 | 11.657 | 2152.1 | 0.003139 | 5.7639 | 0.49445 |  |  |  | 18.0677 | 4.5613 | 5.4533 | -0.31053
| 13.186 | 6.7136 | 2150.5 | 11.686 | 2150.3 | 0.0031222 | 5.7692 | 0.49369 |  |  |  | 18.0679 | 4.5613 | 5.462 | -0.30724
| 13.202 | 6.6721 | 2152.3 | 11.702 | 2152.1 | 0.0031003 | 5.7763 | 0.49361 |  |  |  | 18.0681 | 4.5613 | 5.4668 | -0.30951
| 13.214 | 6.6102 | 2150.5 | 11.714 | 2150.3 | 0.0030741 | 5.7847 | 0.49383 |  |  |  | 18.0681 | 4.5613 | 5.4703 | -0.31441
| 13.233 | 6.5897 | 2150.5 | 11.733 | 2150.3 | 0.0030645 | 5.7879 | 0.4933 |  |  |  | 18.0683 | 4.5614 | 5.476 | -0.31184
| 13.262 | 6.5489 | 2150.5 | 11.762 | 2150.3 | 0.0030456 | 5.7941 | 0.49261 |  |  |  | 18.0683 | 4.5613 | 5.4847 | -0.3094
| 13.271 | 6.5083 | 2150.5 | 11.771 | 2150.3 | 0.0030267 | 5.8003 | 0.49276 |  |  |  | 18.0679 | 4.5614 | 5.4874 | -0.31293
| 13.3 | 6.4679 | 2150.5 | 11.8 | 2150.3 | 0.0030079 | 5.8065 | 0.49208 |  |  |  | 18.0683 | 4.5614 | 5.496 | -0.31051
| 13.309 | 6.4277 | 2150.5 | 11.809 | 2150.3 | 0.0029892 | 5.8127 | 0.49223 |  |  |  | 18.0684 | 4.5613 | 5.4987 | -0.31405
| 13.329 | 6.3878 | 2150.5 | 11.829 | 2150.3 | 0.0029707 | 5.819 | 0.49192 |  |  |  | 18.0683 | 4.5615 | 5.5047 | -0.31431
| 13.348 | 6.3679 | 2150.5 | 11.848 | 2150.3 | 0.0029614 | 5.8221 | 0.4914 |  |  |  | 18.0683 | 4.5615 | 5.5103 | -0.31176
| 13.366 | 6.3086 | 2150.5 | 11.866 | 2150.3 | 0.0029338 | 5.8314 | 0.49144 |  |  |  | 18.0688 | 4.5615 | 5.5157 | -0.31575
| 13.392 | 6.2889 | 2148.7 | 11.892 | 2148.5 | 0.0029271 | 5.8337 | 0.49056 |  |  |  | 18.0688 | 4.5614 | 5.5235 | -0.31028
| 13.414 | 6.2497 | 2148.7 | 11.914 | 2148.5 | 0.0029089 | 5.84 | 0.49018 |  |  |  | 18.0691 | 4.5613 | 5.53 | -0.30997
| 13.414 | 6.2302 | 2148.7 | 11.914 | 2148.5 | 0.0028998 | 5.8431 | 0.49044 |  |  |  | 18.0691 | 4.5612 | 5.53 | -0.31309
| 13.442 | 6.1914 | 2150.5 | 11.942 | 2150.3 | 0.0028793 | 5.8502 | 0.48988 |  |  |  | 18.0693 | 4.5612 | 5.5384 | -0.31182
| 13.472 | 6.1528 | 2150.5 | 11.972 | 2150.3 | 0.0028614 | 5.8565 | 0.48918 |  |  |  | 18.0691 | 4.5613 | 5.5473 | -0.30912
| 13.49 | 6.1144 | 2148.7 | 11.99 | 2148.5 | 0.0028459 | 5.8619 | 0.4889 |  |  |  | 18.0689 | 4.5614 | 5.5527 | -0.30917
| 13.5 | 6.0953 | 2148.7 | 12 | 2148.5 | 0.002837 | 5.865 | 0.48875 |  |  |  | 18.0689 | 4.5613 | 5.5557 | -0.30932
| 13.528 | 6.0572 | 2146.9 | 12.028 | 2146.7 | 0.0028216 | 5.8704 | 0.48806 |  |  |  | 18.0689 | 4.5614 | 5.564 | -0.30639
| 13.544 | 6.0572 | 2146.9 | 12.044 | 2146.7 | 0.0028216 | 5.8704 | 0.48742 |  |  |  | 18.0691 | 4.5615 | 5.5688 | -0.30162
| 13.566 | 6.0005 | 2146.9 | 12.066 | 2146.7 | 0.0027952 | 5.8798 | 0.48731 |  |  |  | 18.0691 | 4.5613 | 5.5754 | -0.30446
| 13.595 | 5.9629 | 2145.2 | 12.095 | 2145 | 0.0027799 | 5.8853 | 0.48659 |  |  |  | 18.0691 | 4.5614 | 5.584 | -0.3013
| 13.595 | 5.9443 | 2145.2 | 12.095 | 2145 | 0.0027712 | 5.8885 | 0.48685 |  |  |  | 18.0689 | 4.5613 | 5.584 | -0.30442
| 13.633 | 5.907 | 2146.9 | 12.133 | 2146.7 | 0.0027517 | 5.8955 | 0.48591 |  |  |  | 18.0691 | 4.5614 | 5.5954 | -0.30017
| 13.652 | 5.87 | 2145.2 | 12.152 | 2145 | 0.0027366 | 5.901 | 0.4856 |  |  |  | 18.0689 | 4.5615 | 5.6011 | -0.29999
| 13.681 | 5.8516 | 2146.9 | 12.181 | 2146.7 | 0.0027259 | 5.905 | 0.48477 |  |  |  | 18.0688 | 4.5614 | 5.6097 | -0.29527
| 13.687 | 5.8149 | 2146.9 | 12.187 | 2146.7 | 0.0027088 | 5.9113 | 0.48505 |  |  |  | 18.0688 | 4.5615 | 5.6115 | -0.29977
| 13.719 | 5.7966 | 2146.9 | 12.219 | 2146.7 | 0.0027002 | 5.9144 | 0.48403 |  |  |  | 18.0686 | 4.5616 | 5.621 | -0.29337
| 13.728 | 5.7602 | 2145.2 | 12.228 | 2145 | 0.0026854 | 5.9199 | 0.48413 |  |  |  | 18.0684 | 4.5615 | 5.6237 | -0.29619
| 13.757 | 5.7421 | 2146.9 | 12.257 | 2146.7 | 0.0026748 | 5.9239 | 0.4833 |  |  |  | 18.0681 | 4.5615 | 5.6324 | -0.29148
| 13.785 | 5.706 | 2145.2 | 12.285 | 2145 | 0.0026601 | 5.9294 | 0.48265 |  |  |  | 18.0681 | 4.5615 | 5.6407 | -0.28863
| 13.795 | 5.688 | 2145.2 | 12.295 | 2145 | 0.0026517 | 5.9325 | 0.48252 |  |  |  | 18.0681 | 4.5614 | 5.6437 | -0.28881
| 13.804 | 5.6522 | 2145.2 | 12.304 | 2145 | 0.0026351 | 5.9388 | 0.48268 |  |  |  | 18.0676 | 4.5613 | 5.6464 | -0.29244
| 13.858 | 5.6344 | 2145.2 | 12.358 | 2145 | 0.0026268 | 5.942 | 0.48082 |  |  |  | 18.0679 | 4.5613 | 5.6625 | -0.27948
| 13.852 | 5.5989 | 2145.2 | 12.352 | 2145 | 0.0026102 | 5.9483 | 0.48157 |  |  |  | 18.0679 | 4.5613 | 5.6607 | -0.28759
| 13.9 | 5.5636 | 2145.2 | 12.4 | 2145 | 0.0025938 | 5.9546 | 0.48021 |  |  |  | 18.0679 | 4.5614 | 5.6751 | -0.27959
| 13.909 | 5.546 | 2145.2 | 12.409 | 2145 | 0.0025855 | 5.9578 | 0.48012 |  |  |  | 18.0683 | 4.5614 | 5.6777 | -0.28007
| 13.928 | 5.5111 | 2145.2 | 12.428 | 2145 | 0.0025693 | 5.9641 | 0.47989 |  |  |  | 18.0681 | 4.5613 | 5.6834 | -0.28071
| 13.945 | 5.4936 | 2145.2 | 12.445 | 2145 | 0.0025611 | 5.9673 | 0.47949 |  |  |  | 18.0683 | 4.5614 | 5.6885 | -0.27882
| 13.976 | 5.4589 | 2145.2 | 12.476 | 2145 | 0.0025449 | 5.9736 | 0.47881 |  |  |  | 18.0681 | 4.5614 | 5.6977 | -0.27591
| 14.004 | 5.4244 | 2145.2 | 12.504 | 2145 | 0.0025289 | 5.98 | 0.47825 |  |  |  | 18.0683 | 4.5613 | 5.7061 | -0.27389
| 14.023 | 5.4072 | 2145.2 | 12.523 | 2145 | 0.0025208 | 5.9832 | 0.47777 |  |  |  | 18.0683 | 4.5614 | 5.7118 | -0.2714
| 14.043 | 5.373 | 2145.2 | 12.543 | 2145 | 0.0025049 | 5.9895 | 0.47752 |  |  |  | 18.0684 | 4.5615 | 5.7177 | -0.27177
| 14.043 | 5.339 | 2143.4 | 12.543 | 2143.2 | 0.0024911 | 5.995 | 0.47796 |  |  |  | 18.0688 | 4.5615 | 5.7177 | -0.27728
| 14.106 | 5.3052 | 2143.4 | 12.606 | 2143.2 | 0.0024754 | 6.0014 | 0.47607 |  |  |  | 18.0688 | 4.5615 | 5.7365 | -0.26483
| 14.11 | 5.2883 | 2143.4 | 12.61 | 2143.2 | 0.0024675 | 6.0046 | 0.47617 |  |  |  | 18.0691 | 4.5616 | 5.7377 | -0.26683
| 14.138 | 5.2548 | 2143.4 | 12.638 | 2143.2 | 0.0024518 | 6.0109 | 0.47562 |  |  |  | 18.0691 | 4.5616 | 5.7461 | -0.26483
| 14.157 | 5.2214 | 2143.4 | 12.657 | 2143.2 | 0.0024363 | 6.0173 | 0.47541 |  |  |  | 18.0691 | 4.5616 | 5.7518 | -0.26553
| 14.182 | 5.1717 | 2143.4 | 12.682 | 2143.2 | 0.0024131 | 6.0269 | 0.47523 |  |  |  | 18.0696 | 4.5616 | 5.7592 | -0.26764
| 14.195 | 5.1553 | 2143.4 | 12.695 | 2143.2 | 0.0024054 | 6.03 | 0.47499 |  |  |  | 18.07 | 4.5616 | 5.7631 | -0.26693
| 14.223 | 5.1224 | 2143.4 | 12.723 | 2143.2 | 0.0023901 | 6.0364 | 0.47445 |  |  |  | 18.0703 | 4.5616 | 5.7715 | -0.26498
| 14.243 | 5.0898 | 2143.4 | 12.743 | 2143.2 | 0.0023749 | 6.0428 | 0.47421 |  |  |  | 18.07 | 4.5616 | 5.7774 | -0.2654
| 14.271 | 5.0412 | 2143.4 | 12.771 | 2143.2 | 0.0023522 | 6.0524 | 0.47392 |  |  |  | 18.0703 | 4.5616 | 5.7858 | -0.26663
| 14.286 | 5.0091 | 2141.6 | 12.786 | 2141.4 | 0.0023392 | 6.058 | 0.4738 |  |  |  | 18.0702 | 4.5616 | 5.7903 | -0.26771
| 14.319 | 4.9771 | 2141.6 | 12.819 | 2141.4 | 0.0023242 | 6.0644 | 0.47308 |  |  |  | 18.0703 | 4.5617 | 5.8001 | -0.26427
| 14.338 | 4.9453 | 2143.4 | 12.838 | 2143.2 | 0.0023074 | 6.0716 | 0.47294 |  |  |  | 18.0705 | 4.5617 | 5.8058 | -0.26585
| 14.357 | 4.9137 | 2143.4 | 12.857 | 2143.2 | 0.0022927 | 6.078 | 0.47274 |  |  |  | 18.0703 | 4.5617 | 5.8114 | -0.26659
| 14.382 | 4.8666 | 2141.6 | 12.882 | 2141.4 | 0.0022726 | 6.0868 | 0.47251 |  |  |  | 18.0705 | 4.5617 | 5.8189 | -0.26792
| 14.405 | 4.8354 | 2141.6 | 12.905 | 2141.4 | 0.0022581 | 6.0933 | 0.47216 |  |  |  | 18.0708 | 4.5617 | 5.8258 | -0.26748
| 14.423 | 4.8044 | 2143.4 | 12.923 | 2143.2 | 0.0022417 | 6.1005 | 0.47207 |  |  |  | 18.0708 | 4.5617 | 5.8311 | -0.26939
| 14.453 | 4.7735 | 2141.6 | 12.953 | 2141.4 | 0.0022291 | 6.1061 | 0.47141 |  |  |  | 18.0712 | 4.5618 | 5.8401 | -0.26604
| 14.468 | 4.7276 | 2143.4 | 12.968 | 2143.2 | 0.0022059 | 6.1166 | 0.47167 |  |  |  | 18.0708 | 4.5618 | 5.8446 | -0.27207
| 14.49 | 4.6972 | 2141.6 | 12.99 | 2141.4 | 0.0021935 | 6.1222 | 0.4713 |  |  |  | 18.071 | 4.5618 | 5.8511 | -0.27112
| 14.509 | 4.667 | 2141.6 | 13.009 | 2141.4 | 0.0021794 | 6.1287 | 0.47111 |  |  |  | 18.0708 | 4.5618 | 5.8568 | -0.2719
| 14.538 | 4.6219 | 2141.6 | 13.038 | 2141.4 | 0.0021584 | 6.1384 | 0.47081 |  |  |  | 18.071 | 4.5617 | 5.8655 | -0.27295
| 14.553 | 4.5921 | 2141.6 | 13.053 | 2141.4 | 0.0021444 | 6.1449 | 0.47076 |  |  |  | 18.0708 | 4.5617 | 5.8699 | -0.27494
| 14.576 | 4.5625 | 2141.6 | 13.076 | 2141.4 | 0.0021306 | 6.1513 | 0.47043 |  |  |  | 18.0708 | 4.5618 | 5.8768 | -0.27455
| 14.594 | 4.533 | 2141.6 | 13.094 | 2141.4 | 0.0021168 | 6.1578 | 0.47028 |  |  |  | 18.071 | 4.5618 | 5.8822 | -0.27566
| 14.614 | 4.5037 | 2139.8 | 13.114 | 2139.6 | 0.0021049 | 6.1635 | 0.46999 |  |  |  | 18.0712 | 4.5617 | 5.8881 | -0.27534
| 14.64 | 4.46 | 2139.8 | 13.14 | 2139.6 | 0.0020845 | 6.1732 | 0.4698 |  |  |  | 18.071 | 4.5617 | 5.8959 | -0.27733
| 14.661 | 4.4311 | 2139.8 | 13.161 | 2139.6 | 0.002071 | 6.1797 | 0.46955 |  |  |  | 18.071 | 4.5617 | 5.9022 | -0.27756
| 14.681 | 4.4024 | 2139.8 | 13.181 | 2139.6 | 0.0020576 | 6.1862 | 0.46933 |  |  |  | 18.071 | 4.5617 | 5.9081 | -0.27809
| 14.69 | 4.3738 | 2139.8 | 13.19 | 2139.6 | 0.0020442 | 6.1927 | 0.4695 |  |  |  | 18.0713 | 4.5617 | 5.9108 | -0.28192
| 14.716 | 4.3312 | 2139.8 | 13.216 | 2139.6 | 0.0020243 | 6.2025 | 0.46932 |  |  |  | 18.0712 | 4.5617 | 5.9186 | -0.28395
| 14.738 | 4.303 | 2139.8 | 13.238 | 2139.6 | 0.0020111 | 6.2091 | 0.46903 |  |  |  | 18.0712 | 4.5617 | 5.9251 | -0.28392
| 14.757 | 4.275 | 2139.8 | 13.257 | 2139.6 | 0.001998 | 6.2156 | 0.46885 |  |  |  | 18.0712 | 4.5617 | 5.9308 | -0.28478
| 14.781 | 4.2471 | 2141.6 | 13.281 | 2141.4 | 0.0019833 | 6.223 | 0.46856 |  |  |  | 18.0715 | 4.5618 | 5.938 | -0.285
| 14.785 | 4.2194 | 2139.8 | 13.285 | 2139.6 | 0.0019721 | 6.2287 | 0.46885 |  |  |  | 18.0718 | 4.5618 | 5.9392 | -0.28951
| 14.814 | 4.1919 | 2139.8 | 13.314 | 2139.6 | 0.0019592 | 6.2352 | 0.46832 |  |  |  | 18.0718 | 4.5619 | 5.9478 | -0.2874
| 14.833 | 4.1645 | 2138 | 13.333 | 2137.8 | 0.001948 | 6.2409 | 0.46808 |  |  |  | 18.0717 | 4.5619 | 5.9535 | -0.28744
| 14.839 | 4.1508 | 2138 | 13.339 | 2137.8 | 0.0019416 | 6.2442 | 0.46812 |  |  |  | 18.0713 | 4.5618 | 5.9553 | -0.28895
| 14.872 | 4.1236 | 2138 | 13.372 | 2137.8 | 0.0019289 | 6.2508 | 0.46745 |  |  |  | 18.0713 | 4.5618 | 5.9651 | -0.28567
| 14.891 | 4.0966 | 2139.8 | 13.391 | 2139.6 | 0.0019147 | 6.2582 | 0.46734 |  |  |  | 18.071 | 4.5617 | 5.9708 | -0.28742
| 14.905 | 4.0564 | 2139.8 | 13.405 | 2139.6 | 0.0018959 | 6.2681 | 0.46759 |  |  |  | 18.0708 | 4.5617 | 5.975 | -0.2931
| 14.928 | 4.043 | 2138 | 13.428 | 2137.8 | 0.0018912 | 6.2705 | 0.46698 |  |  |  | 18.071 | 4.5617 | 5.9818 | -0.2887
| 14.939 | 4.0165 | 2138 | 13.439 | 2137.8 | 0.0018788 | 6.2771 | 0.46708 |  |  |  | 18.0712 | 4.5617 | 5.9851 | -0.292
| 14.963 | 3.9901 | 2139.8 | 13.463 | 2139.6 | 0.0018649 | 6.2846 | 0.4668 |  |  |  | 18.0712 | 4.5617 | 5.9923 | -0.29227
| 14.985 | 3.9638 | 2138 | 13.485 | 2137.8 | 0.0018541 | 6.2903 | 0.46647 |  |  |  | 18.0713 | 4.5617 | 5.9989 | -0.29148
| 15.004 | 3.9377 | 2138 | 13.504 | 2137.8 | 0.0018419 | 6.2969 | 0.4663 |  |  |  | 18.0713 | 4.5617 | 6.0045 | -0.29241
| 15.024 | 3.9247 | 2138 | 13.524 | 2137.8 | 0.0018359 | 6.3002 | 0.46586 |  |  |  | 18.071 | 4.5617 | 6.0105 | -0.28975
| 15.039 | 3.8859 | 2138 | 13.539 | 2137.8 | 0.0018177 | 6.3102 | 0.46607 |  |  |  | 18.0708 | 4.5617 | 6.015 | -0.29521
| 15.052 | 3.873 | 2138 | 13.552 | 2137.8 | 0.0018117 | 6.3135 | 0.46587 |  |  |  | 18.0705 | 4.5617 | 6.0188 | -0.29465
| 15.071 | 3.8474 | 2138 | 13.571 | 2137.8 | 0.0017997 | 6.3201 | 0.46571 |  |  |  | 18.0706 | 4.5617 | 6.0245 | -0.29562
| 15.096 | 3.8219 | 2138 | 13.596 | 2137.8 | 0.0017878 | 6.3268 | 0.46534 |  |  |  | 18.0706 | 4.5617 | 6.032 | -0.29481
| 15.119 | 3.8092 | 2138 | 13.619 | 2137.8 | 0.0017818 | 6.3301 | 0.4648 |  |  |  | 18.0703 | 4.5617 | 6.0388 | -0.29127
| 15.138 | 3.784 | 2138 | 13.638 | 2137.8 | 0.00177 | 6.3368 | 0.46464 |  |  |  | 18.0703 | 4.5617 | 6.0445 | -0.29224
| 15.153 | 3.7589 | 2138 | 13.653 | 2137.8 | 0.0017583 | 6.3434 | 0.46462 |  |  |  | 18.0705 | 4.5617 | 6.049 | -0.29442
| 15.176 | 3.7339 | 2138 | 13.676 | 2137.8 | 0.0017466 | 6.3501 | 0.46432 |  |  |  | 18.0702 | 4.5617 | 6.0559 | -0.29423
| 15.186 | 3.7215 | 2138 | 13.686 | 2137.8 | 0.0017408 | 6.3534 | 0.46423 |  |  |  | 18.0696 | 4.5617 | 6.0588 | -0.29457
| 15.211 | 3.6967 | 2138 | 13.711 | 2137.8 | 0.0017292 | 6.3601 | 0.46387 |  |  |  | 18.0698 | 4.5618 | 6.0663 | -0.29379
| 15.234 | 3.6721 | 2138 | 13.734 | 2137.8 | 0.0017177 | 6.3668 | 0.46358 |  |  |  | 18.0696 | 4.5617 | 6.0732 | -0.29361
| 15.252 | 3.6476 | 2138 | 13.752 | 2137.8 | 0.0017062 | 6.3735 | 0.46346 |  |  |  | 18.0698 | 4.5618 | 6.0785 | -0.29493
| 15.258 | 3.6354 | 2138 | 13.758 | 2137.8 | 0.0017005 | 6.3768 | 0.4635 |  |  |  | 18.07 | 4.5617 | 6.0803 | -0.29649
| 15.282 | 3.6111 | 2138 | 13.782 | 2137.8 | 0.0016892 | 6.3835 | 0.46318 |  |  |  | 18.07 | 4.5618 | 6.0875 | -0.29603
| 15.305 | 3.587 | 2138 | 13.805 | 2137.8 | 0.0016779 | 6.3902 | 0.46289 |  |  |  | 18.07 | 4.5617 | 6.0943 | -0.29587
| 15.329 | 3.563 | 2138 | 13.829 | 2137.8 | 0.0016667 | 6.3969 | 0.46257 |  |  |  | 18.0702 | 4.5617 | 6.1015 | -0.29542
| 15.347 | 3.551 | 2139.8 | 13.847 | 2139.6 | 0.0016597 | 6.4011 | 0.46228 |  |  |  | 18.0703 | 4.5617 | 6.1069 | -0.29426
| 15.372 | 3.5272 | 2139.8 | 13.872 | 2139.6 | 0.0016485 | 6.4079 | 0.46193 |  |  |  | 18.0702 | 4.5618 | 6.1143 | -0.29353
| 15.376 | 3.5035 | 2138 | 13.876 | 2137.8 | 0.0016388 | 6.4138 | 0.46222 |  |  |  | 18.0703 | 4.5618 | 6.1155 | -0.29823
| 15.405 | 3.48 | 2139.8 | 13.905 | 2139.6 | 0.0016265 | 6.4213 | 0.4618 |  |  |  | 18.0703 | 4.5617 | 6.1242 | -0.29715
| 15.419 | 3.4566 | 2139.8 | 13.919 | 2139.6 | 0.0016155 | 6.4281 | 0.46182 |  |  |  | 18.0703 | 4.5617 | 6.1284 | -0.29972
| 15.443 | 3.4449 | 2139.8 | 13.943 | 2139.6 | 0.0016101 | 6.4315 | 0.46127 |  |  |  | 18.0705 | 4.5617 | 6.1355 | -0.29595
| 15.462 | 3.4217 | 2139.8 | 13.962 | 2139.6 | 0.0015992 | 6.4382 | 0.46113 |  |  |  | 18.0705 | 4.5618 | 6.1412 | -0.29703
| 15.476 | 3.4101 | 2139.8 | 13.976 | 2139.6 | 0.0015938 | 6.4416 | 0.46091 |  |  |  | 18.0705 | 4.5618 | 6.1454 | -0.29625
| 15.501 | 3.3871 | 2141.6 | 14.001 | 2141.4 | 0.0015817 | 6.4492 | 0.46063 |  |  |  | 18.0706 | 4.5617 | 6.1528 | -0.2964
| 15.524 | 3.3642 | 2141.6 | 14.024 | 2141.4 | 0.001571 | 6.456 | 0.46036 |  |  |  | 18.0708 | 4.5617 | 6.1597 | -0.29632
| 15.538 | 3.3528 | 2141.6 | 14.038 | 2141.4 | 0.0015657 | 6.4594 | 0.46014 |  |  |  | 18.071 | 4.5618 | 6.1639 | -0.29554
| 15.557 | 3.3301 | 2141.6 | 14.057 | 2141.4 | 0.0015551 | 6.4662 | 0.46 |  |  |  | 18.0712 | 4.5618 | 6.1696 | -0.29666
| 15.591 | 3.3076 | 2141.6 | 14.091 | 2141.4 | 0.0015446 | 6.473 | 0.45937 |  |  |  | 18.071 | 4.5617 | 6.1797 | -0.29329
| 15.595 | 3.2963 | 2141.6 | 14.095 | 2141.4 | 0.0015393 | 6.4764 | 0.45948 |  |  |  | 18.0713 | 4.5617 | 6.1809 | -0.29552
| 15.61 | 3.274 | 2141.6 | 14.11 | 2141.4 | 0.0015289 | 6.4832 | 0.45948 |  |  |  | 18.0717 | 4.5617 | 6.1854 | -0.29783
| 15.634 | 3.2628 | 2143.4 | 14.134 | 2143.2 | 0.0015224 | 6.4875 | 0.459 |  |  |  | 18.072 | 4.5618 | 6.1925 | -0.29494
| 15.653 | 3.2406 | 2143.4 | 14.153 | 2143.2 | 0.001512 | 6.4943 | 0.45886 |  |  |  | 18.0717 | 4.5617 | 6.1982 | -0.29609
| 15.676 | 3.2406 | 2143.4 | 14.176 | 2143.2 | 0.001512 | 6.4943 | 0.45812 |  |  |  | 18.072 | 4.5618 | 6.2051 | -0.28923
| 15.701 | 3.2076 | 2143.4 | 14.201 | 2143.2 | 0.0014966 | 6.5045 | 0.45803 |  |  |  | 18.0715 | 4.5618 | 6.2125 | -0.29201
| 15.724 | 3.1857 | 2143.4 | 14.224 | 2143.2 | 0.0014864 | 6.5114 | 0.45777 |  |  |  | 18.0715 | 4.5619 | 6.2194 | -0.29199
| 15.729 | 3.1748 | 2145.2 | 14.229 | 2145 | 0.0014801 | 6.5156 | 0.45791 |  |  |  | 18.0712 | 4.5619 | 6.2209 | -0.29477
| 15.757 | 3.1639 | 2143.4 | 14.257 | 2143.2 | 0.0014763 | 6.5182 | 0.4572 |  |  |  | 18.0712 | 4.5619 | 6.2292 | -0.28901
| 15.771 | 3.1423 | 2145.2 | 14.271 | 2145 | 0.0014649 | 6.5259 | 0.45729 |  |  |  | 18.0713 | 4.5618 | 6.2334 | -0.29252
| 15.786 | 3.1315 | 2143.4 | 14.286 | 2143.2 | 0.0014611 | 6.5285 | 0.45699 |  |  |  | 18.071 | 4.5619 | 6.2379 | -0.29065
| 15.81 | 3.1101 | 2143.4 | 14.31 | 2143.2 | 0.0014511 | 6.5354 | 0.4567 |  |  |  | 18.0712 | 4.5619 | 6.2451 | -0.29035
| 15.844 | 3.0994 | 2143.4 | 14.344 | 2143.2 | 0.0014462 | 6.5388 | 0.45586 |  |  |  | 18.0712 | 4.5619 | 6.2552 | -0.28364
| 15.844 | 3.0887 | 2143.4 | 14.344 | 2143.2 | 0.0014412 | 6.5423 | 0.4561 |  |  |  | 18.0715 | 4.5618 | 6.2552 | -0.2871
| 15.877 | 3.0675 | 2143.4 | 14.377 | 2143.2 | 0.0014313 | 6.5492 | 0.45553 |  |  |  | 18.0713 | 4.5618 | 6.265 | -0.28414
| 15.891 | 3.0569 | 2143.4 | 14.391 | 2143.2 | 0.0014263 | 6.5527 | 0.45533 |  |  |  | 18.0717 | 4.5618 | 6.2692 | -0.28343
| 15.906 | 3.0359 | 2143.4 | 14.406 | 2143.2 | 0.0014165 | 6.5595 | 0.45533 |  |  |  | 18.0715 | 4.5618 | 6.2737 | -0.28584
| 15.92 | 3.0254 | 2143.4 | 14.42 | 2143.2 | 0.0014116 | 6.563 | 0.45513 |  |  |  | 18.0713 | 4.5618 | 6.2779 | -0.28513
| 15.943 | 3.015 | 2143.4 | 14.443 | 2143.2 | 0.0014068 | 6.5665 | 0.45465 |  |  |  | 18.0718 | 4.5618 | 6.2847 | -0.28171
| 15.967 | 2.9942 | 2143.4 | 14.467 | 2143.2 | 0.0013971 | 6.5734 | 0.45437 |  |  |  | 18.0717 | 4.5618 | 6.2919 | -0.28147
| 15.985 | 2.9838 | 2143.4 | 14.485 | 2143.2 | 0.0013922 | 6.5769 | 0.45405 |  |  |  | 18.0718 | 4.5618 | 6.2973 | -0.27958
| 15.991 | 2.9632 | 2143.4 | 14.491 | 2143.2 | 0.0013826 | 6.5838 | 0.45434 |  |  |  | 18.0715 | 4.5619 | 6.2991 | -0.28472
| 16.015 | 2.9529 | 2143.4 | 14.515 | 2143.2 | 0.0013778 | 6.5873 | 0.45382 |  |  |  | 18.0718 | 4.5618 | 6.3062 | -0.28103
| 16.029 | 2.9427 | 2143.4 | 14.529 | 2143.2 | 0.001373 | 6.5907 | 0.45363 |  |  |  | 18.0717 | 4.5618 | 6.3104 | -0.28032
| 16.043 | 2.9325 | 2141.6 | 14.543 | 2141.4 | 0.0013694 | 6.5934 | 0.45337 |  |  |  | 18.0717 | 4.5618 | 6.3146 | -0.27877
| 16.077 | 2.9121 | 2143.4 | 14.577 | 2143.2 | 0.0013588 | 6.6012 | 0.45285 |  |  |  | 18.0717 | 4.5619 | 6.3247 | -0.27645
| 16.091 | 2.902 | 2143.4 | 14.591 | 2143.2 | 0.0013541 | 6.6047 | 0.45265 |  |  |  | 18.0717 | 4.5618 | 6.3289 | -0.27574
| 16.095 | 2.8919 | 2143.4 | 14.595 | 2143.2 | 0.0013493 | 6.6081 | 0.45277 |  |  |  | 18.0718 | 4.5619 | 6.3301 | -0.27803
| 16.12 | 2.8718 | 2143.4 | 14.62 | 2143.2 | 0.00134 | 6.6151 | 0.45247 |  |  |  | 18.0718 | 4.5618 | 6.3376 | -0.27755
| 16.129 | 2.8618 | 2143.4 | 14.629 | 2143.2 | 0.0013353 | 6.6186 | 0.45243 |  |  |  | 18.0718 | 4.5618 | 6.3403 | -0.27835
| 16.143 | 2.8518 | 2143.4 | 14.643 | 2143.2 | 0.0013306 | 6.6221 | 0.45224 |  |  |  | 18.072 | 4.5618 | 6.3444 | -0.27767
| 16.158 | 2.8418 | 2143.4 | 14.658 | 2143.2 | 0.001326 | 6.6256 | 0.45201 |  |  |  | 18.0722 | 4.5618 | 6.3489 | -0.27671
| 16.19 | 2.8319 | 2143.4 | 14.69 | 2143.2 | 0.0013213 | 6.6291 | 0.45127 |  |  |  | 18.0722 | 4.5618 | 6.3585 | -0.27065
| 16.196 | 2.822 | 2143.4 | 14.696 | 2143.2 | 0.0013167 | 6.6326 | 0.45132 |  |  |  | 18.072 | 4.5618 | 6.3602 | -0.27236
| 16.219 | 2.8121 | 2145.2 | 14.719 | 2145 | 0.001311 | 6.637 | 0.45091 |  |  |  | 18.0722 | 4.5619 | 6.3671 | -0.26985
| 16.234 | 2.7925 | 2143.4 | 14.734 | 2143.2 | 0.001303 | 6.6431 | 0.45087 |  |  |  | 18.0722 | 4.5618 | 6.3716 | -0.27153
| 16.238 | 2.7925 | 2145.2 | 14.738 | 2145 | 0.0013019 | 6.644 | 0.4508 |  |  |  | 18.0718 | 4.5618 | 6.3728 | -0.27118
| 16.263 | 2.7729 | 2145.2 | 14.763 | 2145 | 0.0012927 | 6.651 | 0.45052 |  |  |  | 18.072 | 4.5618 | 6.3802 | -0.27076
| 16.267 | 2.7729 | 2145.2 | 14.767 | 2145 | 0.0012927 | 6.651 | 0.4504 |  |  |  | 18.0722 | 4.5619 | 6.3814 | -0.26956
| 16.291 | 2.7535 | 2145.2 | 14.791 | 2145 | 0.0012837 | 6.658 | 0.45014 |  |  |  | 18.072 | 4.5619 | 6.3886 | -0.26942
| 16.296 | 2.7438 | 2145.2 | 14.796 | 2145 | 0.0012792 | 6.6616 | 0.45023 |  |  |  | 18.072 | 4.5619 | 6.3901 | -0.27146
| 16.319 | 2.7341 | 2145.2 | 14.819 | 2145 | 0.0012746 | 6.6651 | 0.44977 |  |  |  | 18.072 | 4.5619 | 6.397 | -0.26814
| 16.344 | 2.7245 | 2145.2 | 14.844 | 2145 | 0.0012702 | 6.6686 | 0.44925 |  |  |  | 18.0718 | 4.5618 | 6.4044 | -0.26419
| 16.348 | 2.7053 | 2145.2 | 14.848 | 2145 | 0.0012612 | 6.6757 | 0.4496 |  |  |  | 18.0718 | 4.5619 | 6.4056 | -0.27007
| 16.372 | 2.6958 | 2145.2 | 14.872 | 2145 | 0.0012568 | 6.6792 | 0.44911 |  |  |  | 18.0717 | 4.5619 | 6.4128 | -0.26643
| 16.377 | 2.6863 | 2145.2 | 14.877 | 2145 | 0.0012524 | 6.6827 | 0.4492 |  |  |  | 18.0713 | 4.5618 | 6.4143 | -0.26847
| 16.401 | 2.6863 | 2145.2 | 14.901 | 2145 | 0.0012524 | 6.6827 | 0.44848 |  |  |  | 18.0713 | 4.5619 | 6.4214 | -0.2613
| 16.406 | 2.6768 | 2145.2 | 14.906 | 2145 | 0.0012479 | 6.6863 | 0.44856 |  |  |  | 18.0713 | 4.5618 | 6.4229 | -0.26336
| 16.429 | 2.6673 | 2145.2 | 14.929 | 2145 | 0.0012435 | 6.6898 | 0.44811 |  |  |  | 18.0713 | 4.5618 | 6.4298 | -0.26005
| 16.454 | 2.6579 | 2145.2 | 14.954 | 2145 | 0.0012391 | 6.6934 | 0.4476 |  |  |  | 18.0715 | 4.5618 | 6.4372 | -0.25612
| 16.468 | 2.6485 | 2145.2 | 14.968 | 2145 | 0.0012347 | 6.6969 | 0.44741 |  |  |  | 18.071 | 4.5618 | 6.4414 | -0.25548
| 16.472 | 2.6391 | 2145.2 | 14.972 | 2145 | 0.0012303 | 6.7005 | 0.44753 |  |  |  | 18.0712 | 4.5618 | 6.4426 | -0.25784
| 16.496 | 2.6204 | 2145.2 | 14.996 | 2145 | 0.0012216 | 6.7076 | 0.44729 |  |  |  | 18.071 | 4.5618 | 6.4498 | -0.25779
| 16.51 | 2.6204 | 2145.2 | 15.01 | 2145 | 0.0012216 | 6.7076 | 0.44687 |  |  |  | 18.0708 | 4.5618 | 6.454 | -0.25361
| 16.524 | 2.6111 | 2145.2 | 15.024 | 2145 | 0.0012173 | 6.7111 | 0.44669 |  |  |  | 18.0708 | 4.5618 | 6.4581 | -0.25299
| 16.539 | 2.6018 | 2146.9 | 15.039 | 2146.7 | 0.001212 | 6.7155 | 0.44654 |  |  |  | 18.0705 | 4.5618 | 6.4626 | -0.25288
| 16.562 | 2.5925 | 2146.9 | 15.062 | 2146.7 | 0.0012077 | 6.7191 | 0.44609 |  |  |  | 18.0703 | 4.5617 | 6.4695 | -0.24959
| 16.577 | 2.5925 | 2145.2 | 15.077 | 2145 | 0.0012086 | 6.7183 | 0.4456 |  |  |  | 18.07 | 4.5617 | 6.4739 | -0.24432
| 16.6 | 2.5649 | 2145.2 | 15.1 | 2145 | 0.0011958 | 6.729 | 0.44563 |  |  |  | 18.0698 | 4.5616 | 6.4808 | -0.24816
| 16.606 | 2.5558 | 2146.9 | 15.106 | 2146.7 | 0.0011906 | 6.7333 | 0.44574 |  |  |  | 18.0698 | 4.5615 | 6.4826 | -0.25072
| 16.62 | 2.5466 | 2146.9 | 15.12 | 2146.7 | 0.0011863 | 6.7369 | 0.44556 |  |  |  | 18.0698 | 4.5616 | 6.4868 | -0.25015
| 16.644 | 2.5375 | 2146.9 | 15.144 | 2146.7 | 0.001182 | 6.7405 | 0.44509 |  |  |  | 18.0696 | 4.5617 | 6.4939 | -0.24656
| 16.657 | 2.5285 | 2146.9 | 15.157 | 2146.7 | 0.0011779 | 6.7441 | 0.44495 |  |  |  | 18.0691 | 4.5616 | 6.4978 | -0.24624
| 16.682 | 2.5194 | 2146.9 | 15.182 | 2146.7 | 0.0011736 | 6.7477 | 0.44445 |  |  |  | 18.0691 | 4.5616 | 6.5053 | -0.24238
| 16.705 | 2.5014 | 2146.9 | 15.205 | 2146.7 | 0.0011652 | 6.7548 | 0.44425 |  |  |  | 18.0688 | 4.5616 | 6.5121 | -0.24269
| 16.72 | 2.4924 | 2146.9 | 15.22 | 2146.7 | 0.001161 | 6.7584 | 0.44405 |  |  |  | 18.0684 | 4.5617 | 6.5166 | -0.24182
| 16.733 | 2.4835 | 2146.9 | 15.233 | 2146.7 | 0.0011569 | 6.762 | 0.44391 |  |  |  | 18.0683 | 4.5617 | 6.5205 | -0.24152
| 16.758 | 2.4745 | 2148.7 | 15.258 | 2148.5 | 0.0011517 | 6.7665 | 0.44347 |  |  |  | 18.0684 | 4.5617 | 6.528 | -0.23852
| 16.763 | 2.4568 | 2146.9 | 15.263 | 2146.7 | 0.0011445 | 6.7728 | 0.44374 |  |  |  | 18.0681 | 4.5616 | 6.5295 | -0.24337
| 16.786 | 2.4479 | 2146.9 | 15.286 | 2146.7 | 0.0011403 | 6.7765 | 0.44331 |  |  |  | 18.0676 | 4.5616 | 6.5363 | -0.24014
| 16.809 | 2.4303 | 2150.5 | 15.309 | 2150.3 | 0.0011302 | 6.7853 | 0.44323 |  |  |  | 18.0676 | 4.5616 | 6.5432 | -0.24216
| 16.839 | 2.4215 | 2148.7 | 15.339 | 2148.5 | 0.0011271 | 6.7881 | 0.44254 |  |  |  | 18.0673 | 4.5616 | 6.5521 | -0.236
| 16.844 | 2.4128 | 2146.9 | 15.344 | 2146.7 | 0.001124 | 6.7909 | 0.44258 |  |  |  | 18.0664 | 4.5614 | 6.5536 | -0.23727
| 16.876 | 2.3953 | 2146.9 | 15.376 | 2146.7 | 0.0011158 | 6.7982 | 0.44213 |  |  |  | 18.0666 | 4.5612 | 6.5632 | -0.235
| 16.892 | 2.3867 | 2146.9 | 15.392 | 2146.7 | 0.0011118 | 6.8018 | 0.4419 |  |  |  | 18.0666 | 4.5613 | 6.568 | -0.23382
| 16.905 | 2.3694 | 2146.9 | 15.405 | 2146.7 | 0.0011037 | 6.809 | 0.442 |  |  |  | 18.066 | 4.5612 | 6.5718 | -0.23722
| 16.929 | 2.3608 | 2148.7 | 15.429 | 2148.5 | 0.0010988 | 6.8135 | 0.44161 |  |  |  | 18.0657 | 4.5612 | 6.579 | -0.23453
| 16.943 | 2.3437 | 2148.7 | 15.443 | 2148.5 | 0.0010909 | 6.8208 | 0.44168 |  |  |  | 18.0659 | 4.5612 | 6.5832 | -0.23762
| 16.977 | 2.3351 | 2146.9 | 15.477 | 2146.7 | 0.0010878 | 6.8236 | 0.44089 |  |  |  | 18.0662 | 4.5614 | 6.5933 | -0.23031
| 17 | 2.3181 | 2146.9 | 15.5 | 2146.7 | 0.0010798 | 6.8309 | 0.44071 |  |  |  | 18.0662 | 4.5615 | 6.6002 | -0.23076
| 17.02 | 2.3097 | 2146.9 | 15.52 | 2146.7 | 0.0010759 | 6.8346 | 0.44037 |  |  |  | 18.0664 | 4.5616 | 6.6062 | -0.22842
| 17.035 | 2.2928 | 2148.7 | 15.535 | 2148.5 | 0.0010672 | 6.8428 | 0.44047 |  |  |  | 18.0664 | 4.5614 | 6.6106 | -0.23212
| 17.048 | 2.2761 | 2146.9 | 15.548 | 2146.7 | 0.0010603 | 6.8492 | 0.44052 |  |  |  | 18.0662 | 4.5615 | 6.6145 | -0.23472
| 17.072 | 2.2677 | 2146.9 | 15.572 | 2146.7 | 0.0010564 | 6.8529 | 0.44008 |  |  |  | 18.0664 | 4.5614 | 6.6217 | -0.23125
| 17.096 | 2.2511 | 2146.9 | 15.596 | 2146.7 | 0.0010486 | 6.8603 | 0.43987 |  |  |  | 18.066 | 4.5613 | 6.6288 | -0.23144
| 17.12 | 2.2346 | 2146.9 | 15.62 | 2146.7 | 0.0010409 | 6.8676 | 0.43967 |  |  |  | 18.0659 | 4.5613 | 6.636 | -0.23163
| 17.152 | 2.2264 | 2146.9 | 15.652 | 2146.7 | 0.0010371 | 6.8713 | 0.439 |  |  |  | 18.065 | 4.5613 | 6.6455 | -0.22576
| 17.163 | 2.21 | 2146.9 | 15.663 | 2146.7 | 0.0010295 | 6.8787 | 0.43917 |  |  |  | 18.0645 | 4.5613 | 6.6488 | -0.22987
| 17.187 | 2.1937 | 2146.9 | 15.687 | 2146.7 | 0.0010219 | 6.8861 | 0.43897 |  |  |  | 18.0642 | 4.5613 | 6.656 | -0.23011
| 17.2 | 2.1856 | 2148.7 | 15.7 | 2148.5 | 0.0010173 | 6.8906 | 0.43889 |  |  |  | 18.0642 | 4.5613 | 6.6599 | -0.23077
| 17.225 | 2.1694 | 2148.7 | 15.725 | 2148.5 | 0.0010097 | 6.8981 | 0.43867 |  |  |  | 18.0635 | 4.5613 | 6.6673 | -0.23075
| 17.258 | 2.1534 | 2146.9 | 15.758 | 2146.7 | 0.0010031 | 6.9046 | 0.43817 |  |  |  | 18.0632 | 4.5615 | 6.6772 | -0.22746
| 17.276 | 2.1374 | 2148.7 | 15.776 | 2148.5 | 0.00099483 | 6.9129 | 0.43819 |  |  |  | 18.0635 | 4.5615 | 6.6825 | -0.23039
| 17.292 | 2.1215 | 2146.9 | 15.792 | 2146.7 | 0.00098826 | 6.9196 | 0.43817 |  |  |  | 18.063 | 4.5614 | 6.6873 | -0.23224
| 17.324 | 2.1136 | 2148.7 | 15.824 | 2148.5 | 0.00098376 | 6.9241 | 0.43757 |  |  |  | 18.0633 | 4.5613 | 6.6969 | -0.22726
| 17.339 | 2.0979 | 2146.9 | 15.839 | 2146.7 | 0.00097727 | 6.9307 | 0.43757 |  |  |  | 18.063 | 4.5612 | 6.7013 | -0.2294
| 17.363 | 2.0822 | 2146.9 | 15.863 | 2146.7 | 0.00096995 | 6.9383 | 0.43739 |  |  |  | 18.0623 | 4.5611 | 6.7085 | -0.22975
| 17.382 | 2.0666 | 2148.7 | 15.882 | 2148.5 | 0.00096188 | 6.9466 | 0.43739 |  |  |  | 18.0621 | 4.561 | 6.7142 | -0.23244
| 17.406 | 2.0589 | 2148.7 | 15.906 | 2148.5 | 0.0009583 | 6.9504 | 0.43696 |  |  |  | 18.0621 | 4.5609 | 6.7213 | -0.22901
| 17.43 | 2.0512 | 2146.9 | 15.93 | 2146.7 | 0.00095551 | 6.9533 | 0.43649 |  |  |  | 18.0618 | 4.5609 | 6.7285 | -0.22476
| 17.454 | 2.0358 | 2148.7 | 15.954 | 2148.5 | 0.00094754 | 6.9616 | 0.43636 |  |  |  | 18.0616 | 4.5609 | 6.7357 | -0.22597
| 17.477 | 2.0204 | 2148.7 | 15.977 | 2148.5 | 0.00094038 | 6.9692 | 0.4362 |  |  |  | 18.0616 | 4.561 | 6.7425 | -0.2267
| 17.495 | 2.0052 | 2146.9 | 15.995 | 2146.7 | 0.00093408 | 6.9759 | 0.43613 |  |  |  | 18.0615 | 4.561 | 6.7479 | -0.22804
| 17.521 | 1.9976 | 2148.7 | 16.021 | 2148.5 | 0.00092976 | 6.9806 | 0.43571 |  |  |  | 18.0615 | 4.5609 | 6.7557 | -0.22492
| 17.534 | 1.9825 | 2148.7 | 16.034 | 2148.5 | 0.00092274 | 6.9882 | 0.43583 |  |  |  | 18.0613 | 4.5609 | 6.7595 | -0.22862
| 17.562 | 1.9675 | 2148.7 | 16.062 | 2148.5 | 0.00091576 | 6.9958 | 0.43555 |  |  |  | 18.0613 | 4.5609 | 6.7679 | -0.22786
| 17.597 | 1.9526 | 2148.7 | 16.097 | 2148.5 | 0.00090882 | 7.0034 | 0.43507 |  |  |  | 18.0613 | 4.5609 | 6.7783 | -0.22502
| 17.601 | 1.9378 | 2148.7 | 16.101 | 2148.5 | 0.00090193 | 7.011 | 0.43544 |  |  |  | 18.0612 | 4.5609 | 6.7795 | -0.23144
| 17.629 | 1.9304 | 2148.7 | 16.129 | 2148.5 | 0.00089849 | 7.0148 | 0.43492 |  |  |  | 18.0613 | 4.5609 | 6.7879 | -0.22691
| 17.645 | 1.9156 | 2148.7 | 16.145 | 2148.5 | 0.0008916 | 7.0225 | 0.43496 |  |  |  | 18.0613 | 4.5609 | 6.7927 | -0.22983
| 17.667 | 1.9083 | 2146.9 | 16.167 | 2146.7 | 0.00088895 | 7.0255 | 0.43456 |  |  |  | 18.0609 | 4.5609 | 6.7992 | -0.22624
| 17.686 | 1.8937 | 2148.7 | 16.186 | 2148.5 | 0.00088141 | 7.034 | 0.43457 |  |  |  | 18.0609 | 4.5608 | 6.8049 | -0.22909
| 17.702 | 1.8792 | 2146.9 | 16.202 | 2146.7 | 0.00087539 | 7.0408 | 0.43457 |  |  |  | 18.0609 | 4.5609 | 6.8097 | -0.23116
| 17.743 | 1.872 | 2148.7 | 16.243 | 2148.5 | 0.00087131 | 7.0455 | 0.43376 |  |  |  | 18.0611 | 4.5609 | 6.8219 | -0.2236
| 17.762 | 1.8576 | 2148.7 | 16.262 | 2148.5 | 0.0008646 | 7.0532 | 0.43373 |  |  |  | 18.0611 | 4.5609 | 6.8276 | -0.22566
| 17.769 | 1.8433 | 2146.9 | 16.269 | 2146.7 | 0.00085867 | 7.0601 | 0.43396 |  |  |  | 18.0609 | 4.5608 | 6.8297 | -0.23046
| 17.801 | 1.8361 | 2148.7 | 16.301 | 2148.5 | 0.0008546 | 7.0649 | 0.4334 |  |  |  | 18.0612 | 4.5608 | 6.8392 | -0.22566
| 17.81 | 1.8219 | 2148.7 | 16.31 | 2148.5 | 0.00084799 | 7.0726 | 0.43364 |  |  |  | 18.0609 | 4.5609 | 6.8419 | -0.23074
| 17.825 | 1.8149 | 2148.7 | 16.325 | 2148.5 | 0.00084473 | 7.0765 | 0.43348 |  |  |  | 18.0609 | 4.5609 | 6.8464 | -0.23011
| 17.849 | 1.7938 | 2150.5 | 16.349 | 2150.3 | 0.00083421 | 7.089 | 0.43361 |  |  |  | 18.0609 | 4.5609 | 6.8535 | -0.23548
| 17.868 | 1.7868 | 2148.7 | 16.368 | 2148.5 | 0.00083165 | 7.0921 | 0.43329 |  |  |  | 18.0611 | 4.5609 | 6.8592 | -0.23288
| 17.902 | 1.7798 | 2150.5 | 16.402 | 2150.3 | 0.0008277 | 7.0969 | 0.43268 |  |  |  | 18.0609 | 4.5609 | 6.8694 | -0.2275
| 17.925 | 1.766 | 2150.5 | 16.425 | 2150.3 | 0.00082128 | 7.1046 | 0.43255 |  |  |  | 18.0611 | 4.5609 | 6.8762 | -0.22842
| 17.925 | 1.7522 | 2148.7 | 16.425 | 2148.5 | 0.00081555 | 7.1117 | 0.43298 |  |  |  | 18.0613 | 4.5608 | 6.8762 | -0.23543
| 17.96 | 1.7453 | 2148.7 | 16.46 | 2148.5 | 0.00081233 | 7.1156 | 0.4323 |  |  |  | 18.0613 | 4.5608 | 6.8867 | -0.22893
| 17.973 | 1.7384 | 2148.7 | 16.473 | 2148.5 | 0.00080912 | 7.1196 | 0.4322 |  |  |  | 18.0607 | 4.5608 | 6.8906 | -0.22901
| 17.992 | 1.7248 | 2150.5 | 16.492 | 2150.3 | 0.00080212 | 7.1283 | 0.43222 |  |  |  | 18.0607 | 4.5609 | 6.8962 | -0.23203
| 18.007 | 1.718 | 2148.7 | 16.507 | 2148.5 | 0.00079963 | 7.1314 | 0.43202 |  |  |  | 18.0609 | 4.5608 | 6.9007 | -0.23067
| 18.02 | 1.7045 | 2150.5 | 16.52 | 2150.3 | 0.00079268 | 7.1401 | 0.43221 |  |  |  | 18.0609 | 4.5608 | 6.9046 | -0.23551
| 18.04 | 1.6977 | 2150.5 | 16.54 | 2150.3 | 0.00078952 | 7.1441 | 0.43193 |  |  |  | 18.0607 | 4.5609 | 6.9105 | -0.23354
| 18.074 | 1.691 | 2150.5 | 16.574 | 2150.3 | 0.0007864 | 7.148 | 0.43128 |  |  |  | 18.0609 | 4.5609 | 6.9207 | -0.22735
| 18.086 | 1.6776 | 2150.5 | 16.586 | 2150.3 | 0.00078017 | 7.156 | 0.43145 |  |  |  | 18.0611 | 4.5609 | 6.9243 | -0.23172
| 18.105 | 1.671 | 2150.5 | 16.605 | 2150.3 | 0.0007771 | 7.1599 | 0.43119 |  |  |  | 18.0613 | 4.5608 | 6.9299 | -0.23
| 18.125 | 1.6643 | 2150.5 | 16.625 | 2150.3 | 0.00077399 | 7.164 | 0.43091 |  |  |  | 18.0611 | 4.5609 | 6.9359 | -0.22805
| 18.14 | 1.6577 | 2150.5 | 16.64 | 2150.3 | 0.00077092 | 7.1679 | 0.43077 |  |  |  | 18.0613 | 4.5609 | 6.9404 | -0.22754
| 18.163 | 1.6445 | 2150.5 | 16.663 | 2150.3 | 0.00076478 | 7.1759 | 0.43065 |  |  |  | 18.0613 | 4.5609 | 6.9473 | -0.22867
| 18.172 | 1.6314 | 2152.3 | 16.672 | 2152.1 | 0.00075805 | 7.1848 | 0.43095 |  |  |  | 18.0615 | 4.5609 | 6.9499 | -0.23482
| 18.188 | 1.6249 | 2150.5 | 16.688 | 2150.3 | 0.00075566 | 7.1879 | 0.43072 |  |  |  | 18.0613 | 4.561 | 6.9547 | -0.2332
| 18.22 | 1.6184 | 2150.5 | 16.72 | 2150.3 | 0.00075264 | 7.1919 | 0.43014 |  |  |  | 18.0616 | 4.561 | 6.9643 | -0.22766
| 18.239 | 1.6119 | 2150.5 | 16.739 | 2150.3 | 0.00074962 | 7.1959 | 0.42989 |  |  |  | 18.0616 | 4.561 | 6.9699 | -0.22602
| 18.268 | 1.5989 | 2150.5 | 16.768 | 2150.3 | 0.00074357 | 7.204 | 0.42963 |  |  |  | 18.0616 | 4.561 | 6.9786 | -0.22546
| 18.274 | 1.5989 | 2150.5 | 16.774 | 2150.3 | 0.00074357 | 7.204 | 0.42948 |  |  |  | 18.0618 | 4.561 | 6.9804 | -0.22367
| 18.296 | 1.5797 | 2148.7 | 16.796 | 2148.5 | 0.00073526 | 7.2153 | 0.42958 |  |  |  | 18.0619 | 4.561 | 6.9869 | -0.22835
| 18.305 | 1.5733 | 2148.7 | 16.805 | 2148.5 | 0.00073228 | 7.2193 | 0.4296 |  |  |  | 18.0619 | 4.561 | 6.9896 | -0.22972
| 18.335 | 1.5669 | 2150.5 | 16.835 | 2150.3 | 0.00072869 | 7.2243 | 0.42912 |  |  |  | 18.0618 | 4.561 | 6.9986 | -0.22568
| 18.35 | 1.5606 | 2150.5 | 16.85 | 2150.3 | 0.00072576 | 7.2283 | 0.42898 |  |  |  | 18.0618 | 4.561 | 7.0031 | -0.22523
| 18.363 | 1.5542 | 2150.5 | 16.863 | 2150.3 | 0.00072278 | 7.2324 | 0.42889 |  |  |  | 18.0617 | 4.561 | 7.0069 | -0.22546
| 18.401 | 1.5479 | 2150.5 | 16.901 | 2150.3 | 0.00071985 | 7.2365 | 0.42817 |  |  |  | 18.0619 | 4.561 | 7.0183 | -0.21819
| 18.417 | 1.5353 | 2150.5 | 16.917 | 2150.3 | 0.00071399 | 7.2446 | 0.42825 |  |  |  | 18.0619 | 4.5609 | 7.0231 | -0.22158
| 18.429 | 1.5291 | 2150.5 | 16.929 | 2150.3 | 0.00071111 | 7.2487 | 0.42818 |  |  |  | 18.0616 | 4.561 | 7.0266 | -0.22205
| 18.448 | 1.5228 | 2148.7 | 16.948 | 2148.5 | 0.00070877 | 7.252 | 0.4279 |  |  |  | 18.0618 | 4.561 | 7.0323 | -0.21967
| 18.477 | 1.5166 | 2150.5 | 16.977 | 2150.3 | 0.0007053 | 7.2569 | 0.42745 |  |  |  | 18.0616 | 4.561 | 7.041 | -0.21593
| 18.494 | 1.5104 | 2150.5 | 16.994 | 2150.3 | 0.00070241 | 7.261 | 0.42727 |  |  |  | 18.0613 | 4.5609 | 7.046 | -0.21496
| 18.496 | 1.5042 | 2150.5 | 16.996 | 2150.3 | 0.00069953 | 7.2651 | 0.42746 |  |  |  | 18.0611 | 4.5608 | 7.0466 | -0.21847
| 18.535 | 1.4919 | 2150.5 | 17.035 | 2150.3 | 0.00069381 | 7.2733 | 0.42696 |  |  |  | 18.0613 | 4.5609 | 7.0583 | -0.21505
| 18.535 | 1.4857 | 2148.7 | 17.035 | 2148.5 | 0.00069151 | 7.2766 | 0.42716 |  |  |  | 18.0613 | 4.5609 | 7.0583 | -0.21837
| 18.582 | 1.4796 | 2148.7 | 17.082 | 2148.5 | 0.00068867 | 7.2808 | 0.42622 |  |  |  | 18.0612 | 4.5609 | 7.0723 | -0.20846
| 18.598 | 1.4735 | 2148.7 | 17.098 | 2148.5 | 0.00068583 | 7.2849 | 0.42607 |  |  |  | 18.0618 | 4.5608 | 7.0771 | -0.20782
| 18.611 | 1.4674 | 2148.7 | 17.111 | 2148.5 | 0.00068299 | 7.289 | 0.42599 |  |  |  | 18.0621 | 4.5609 | 7.0809 | -0.20809
| 18.62 | 1.4613 | 2148.7 | 17.12 | 2148.5 | 0.00068015 | 7.2932 | 0.426 |  |  |  | 18.0621 | 4.561 | 7.0836 | -0.20957
| 18.659 | 1.4553 | 2148.7 | 17.159 | 2148.5 | 0.00067736 | 7.2973 | 0.42528 |  |  |  | 18.0625 | 4.5609 | 7.0953 | -0.20204
| 18.665 | 1.4493 | 2148.7 | 17.165 | 2148.5 | 0.00067456 | 7.3014 | 0.42537 |  |  |  | 18.0626 | 4.561 | 7.0971 | -0.20438
| 18.687 | 1.4372 | 2146.9 | 17.187 | 2146.7 | 0.00066949 | 7.309 | 0.42526 |  |  |  | 18.0626 | 4.5611 | 7.1036 | -0.20536
| 18.715 | 1.4312 | 2146.9 | 17.215 | 2146.7 | 0.0006667 | 7.3132 | 0.42481 |  |  |  | 18.0623 | 4.561 | 7.112 | -0.20119
| 18.726 | 1.4253 | 2146.9 | 17.226 | 2146.7 | 0.00066395 | 7.3173 | 0.42478 |  |  |  | 18.0621 | 4.561 | 7.1153 | -0.20204
| 18.763 | 1.4193 | 2146.9 | 17.263 | 2146.7 | 0.00066115 | 7.3215 | 0.42412 |  |  |  | 18.0623 | 4.5609 | 7.1263 | -0.19522
| 18.77 | 1.4134 | 2146.9 | 17.27 | 2146.7 | 0.00065841 | 7.3257 | 0.42419 |  |  |  | 18.0624 | 4.561 | 7.1284 | -0.19729
| 18.802 | 1.4075 | 2146.9 | 17.302 | 2146.7 | 0.00065566 | 7.3299 | 0.42364 |  |  |  | 18.0633 | 4.561 | 7.1379 | -0.19193
| 18.811 | 1.3957 | 2145.2 | 17.311 | 2145 | 0.00065068 | 7.3375 | 0.42386 |  |  |  | 18.064 | 4.5609 | 7.1406 | -0.19687
| 18.839 | 1.3898 | 2146.9 | 17.339 | 2146.7 | 0.00064741 | 7.3425 | 0.42347 |  |  |  | 18.0644 | 4.561 | 7.149 | -0.19354
| 18.849 | 1.384 | 2145.2 | 17.349 | 2145 | 0.00064522 | 7.3459 | 0.42342 |  |  |  | 18.0644 | 4.5613 | 7.152 | -0.19394
| 18.875 | 1.3781 | 2146.9 | 17.375 | 2146.7 | 0.00064196 | 7.351 | 0.42308 |  |  |  | 18.0642 | 4.5614 | 7.1597 | -0.19125
| 18.887 | 1.3723 | 2145.2 | 17.387 | 2145 | 0.00063977 | 7.3544 | 0.42298 |  |  |  | 18.0644 | 4.5615 | 7.1633 | -0.19109
| 18.915 | 1.3607 | 2146.9 | 17.415 | 2146.7 | 0.00063386 | 7.3637 | 0.42284 |  |  |  | 18.0645 | 4.5615 | 7.1717 | -0.19202
| 18.945 | 1.3549 | 2146.9 | 17.445 | 2146.7 | 0.00063115 | 7.368 | 0.42235 |  |  |  | 18.0647 | 4.5615 | 7.1806 | -0.18734
| 18.963 | 1.3492 | 2145.2 | 17.463 | 2145 | 0.000629 | 7.3714 | 0.42211 |  |  |  | 18.065 | 4.5615 | 7.186 | -0.18539
| 18.989 | 1.3434 | 2145.2 | 17.489 | 2145 | 0.00062629 | 7.3757 | 0.42173 |  |  |  | 18.065 | 4.5613 | 7.1938 | -0.18194
| 19.002 | 1.3377 | 2145.2 | 17.502 | 2145 | 0.00062364 | 7.3799 | 0.42166 |  |  |  | 18.0651 | 4.5613 | 7.1976 | -0.18231
| 19.021 | 1.332 | 2145.2 | 17.521 | 2145 | 0.00062098 | 7.3842 | 0.42145 |  |  |  | 18.0655 | 4.5612 | 7.2033 | -0.18091
| 19.039 | 1.3206 | 2146.9 | 17.539 | 2146.7 | 0.00061518 | 7.3936 | 0.42155 |  |  |  | 18.0657 | 4.5612 | 7.2087 | -0.18493
| 19.049 | 1.315 | 2145.2 | 17.549 | 2145 | 0.00061305 | 7.3971 | 0.42151 |  |  |  | 18.0654 | 4.5613 | 7.2117 | -0.1854
| 19.075 | 1.3093 | 2145.2 | 17.575 | 2145 | 0.0006104 | 7.4014 | 0.42113 |  |  |  | 18.0654 | 4.5614 | 7.2194 | -0.18198
| 19.106 | 1.3037 | 2146.9 | 17.606 | 2146.7 | 0.0006073 | 7.4065 | 0.42068 |  |  |  | 18.065 | 4.5614 | 7.2287 | -0.17781
| 19.125 | 1.2981 | 2146.9 | 17.625 | 2146.7 | 0.0006047 | 7.4108 | 0.42047 |  |  |  | 18.0652 | 4.5614 | 7.2343 | -0.17645
| 19.134 | 1.2869 | 2145.2 | 17.634 | 2145 | 0.00059995 | 7.4187 | 0.4207 |  |  |  | 18.0654 | 4.5614 | 7.237 | -0.18163
| 19.182 | 1.2814 | 2145.2 | 17.682 | 2145 | 0.00059739 | 7.4229 | 0.4198 |  |  |  | 18.0652 | 4.5614 | 7.2513 | -0.17159
| 19.193 | 1.2758 | 2146.9 | 17.693 | 2146.7 | 0.00059431 | 7.4281 | 0.41983 |  |  |  | 18.0655 | 4.5613 | 7.2546 | -0.17348
| 19.211 | 1.2703 | 2145.2 | 17.711 | 2145 | 0.00059221 | 7.4316 | 0.41961 |  |  |  | 18.0657 | 4.5613 | 7.26 | -0.17164
| 19.227 | 1.2648 | 2145.2 | 17.727 | 2145 | 0.00058965 | 7.436 | 0.41947 |  |  |  | 18.0655 | 4.5613 | 7.2648 | -0.1712
| 19.249 | 1.2538 | 2145.2 | 17.749 | 2145 | 0.00058452 | 7.4447 | 0.41944 |  |  |  | 18.065 | 4.5614 | 7.2713 | -0.17337
| 19.269 | 1.2429 | 2145.2 | 17.769 | 2145 | 0.00057944 | 7.4534 | 0.41946 |  |  |  | 18.0645 | 4.5614 | 7.2773 | -0.17614
| 19.288 | 1.2374 | 2145.2 | 17.788 | 2145 | 0.00057688 | 7.4579 | 0.41926 |  |  |  | 18.0644 | 4.5613 | 7.283 | -0.1749
| 19.316 | 1.232 | 2145.2 | 17.816 | 2145 | 0.00057436 | 7.4623 | 0.41885 |  |  |  | 18.0645 | 4.5613 | 7.2913 | -0.17092
| 19.345 | 1.2266 | 2145.2 | 17.845 | 2145 | 0.00057184 | 7.4666 | 0.41842 |  |  |  | 18.0644 | 4.5613 | 7.3 | -0.16666
| 19.364 | 1.2158 | 2145.2 | 17.864 | 2145 | 0.00056681 | 7.4755 | 0.41847 |  |  |  | 18.064 | 4.5613 | 7.3057 | -0.16983
| 19.381 | 1.2104 | 2145.2 | 17.881 | 2145 | 0.00056429 | 7.4799 | 0.41832 |  |  |  | 18.0635 | 4.5613 | 7.3107 | -0.16921
| 19.392 | 1.2051 | 2146.9 | 17.892 | 2146.7 | 0.00056137 | 7.4851 | 0.41835 |  |  |  | 18.0628 | 4.5613 | 7.314 | -0.17111
| 19.401 | 1.1944 | 2146.9 | 17.901 | 2146.7 | 0.00055639 | 7.494 | 0.41864 |  |  |  | 18.0625 | 4.5614 | 7.3167 | -0.17734
| 19.46 | 1.1891 | 2145.2 | 17.96 | 2145 | 0.00055436 | 7.4977 | 0.41747 |  |  |  | 18.0619 | 4.5614 | 7.3343 | -0.16339
| 19.46 | 1.1838 | 2145.2 | 17.96 | 2145 | 0.00055189 | 7.5022 | 0.41772 |  |  |  | 18.0619 | 4.5613 | 7.3343 | -0.16785
| 19.478 | 1.1733 | 2146.9 | 17.978 | 2146.7 | 0.00054656 | 7.5119 | 0.41784 |  |  |  | 18.0619 | 4.5611 | 7.3397 | -0.17218
| 19.507 | 1.1681 | 2146.9 | 18.007 | 2146.7 | 0.00054414 | 7.5163 | 0.41741 |  |  |  | 18.0616 | 4.561 | 7.3483 | -0.16797
| 19.536 | 1.1628 | 2146.9 | 18.036 | 2146.7 | 0.00054167 | 7.5209 | 0.41699 |  |  |  | 18.0615 | 4.561 | 7.357 | -0.16386
| 19.552 | 1.1524 | 2146.9 | 18.052 | 2146.7 | 0.00053682 | 7.5298 | 0.41712 |  |  |  | 18.0616 | 4.561 | 7.3618 | -0.16807
| 19.573 | 1.1472 | 2145.2 | 18.073 | 2145 | 0.00053483 | 7.5336 | 0.41684 |  |  |  | 18.0616 | 4.561 | 7.368 | -0.16554
| 19.592 | 1.1369 | 2145.2 | 18.092 | 2145 | 0.00053002 | 7.5426 | 0.4169 |  |  |  | 18.0616 | 4.561 | 7.3737 | -0.16889
| 19.612 | 1.1318 | 2145.2 | 18.112 | 2145 | 0.00052765 | 7.5471 | 0.41669 |  |  |  | 18.0615 | 4.561 | 7.3797 | -0.16741
| 19.631 | 1.1215 | 2145.2 | 18.131 | 2145 | 0.00052284 | 7.5562 | 0.41676 |  |  |  | 18.0616 | 4.5611 | 7.3853 | -0.17089
| 19.659 | 1.1164 | 2145.2 | 18.159 | 2145 | 0.00052047 | 7.5608 | 0.41637 |  |  |  | 18.0616 | 4.561 | 7.3937 | -0.16709
| 19.668 | 1.1113 | 2146.9 | 18.168 | 2146.7 | 0.00051768 | 7.5662 | 0.41646 |  |  |  | 18.0614 | 4.5611 | 7.3964 | -0.16977
| 19.679 | 1.1063 | 2146.9 | 18.179 | 2146.7 | 0.00051535 | 7.5707 | 0.41645 |  |  |  | 18.0616 | 4.561 | 7.3997 | -0.171
| 19.707 | 1.0962 | 2146.9 | 18.207 | 2146.7 | 0.00051064 | 7.5798 | 0.41631 |  |  |  | 18.0615 | 4.561 | 7.408 | -0.17181
| 19.755 | 1.0911 | 2146.9 | 18.255 | 2146.7 | 0.00050827 | 7.5845 | 0.41548 |  |  |  | 18.0615 | 4.5609 | 7.4223 | -0.16215
| 19.761 | 1.0811 | 2146.9 | 18.261 | 2146.7 | 0.00050361 | 7.5937 | 0.41584 |  |  |  | 18.0613 | 4.561 | 7.4241 | -0.16957
| 19.773 | 1.0761 | 2146.9 | 18.273 | 2146.7 | 0.00050128 | 7.5983 | 0.41582 |  |  |  | 18.0611 | 4.561 | 7.4277 | -0.17062
| 19.803 | 1.0712 | 2146.9 | 18.303 | 2146.7 | 0.000499 | 7.6029 | 0.41539 |  |  |  | 18.0615 | 4.561 | 7.4367 | -0.16624
| 19.812 | 1.0612 | 2146.9 | 18.312 | 2146.7 | 0.00049434 | 7.6123 | 0.4157 |  |  |  | 18.0611 | 4.561 | 7.4394 | -0.17293
| 19.84 | 1.0563 | 2146.9 | 18.34 | 2146.7 | 0.00049206 | 7.6169 | 0.41532 |  |  |  | 18.0609 | 4.561 | 7.4477 | -0.1692
| 19.85 | 1.0514 | 2145.2 | 18.35 | 2145 | 0.00049016 | 7.6208 | 0.4153 |  |  |  | 18.0611 | 4.561 | 7.4507 | -0.17007
| 19.879 | 1.0416 | 2146.9 | 18.379 | 2146.7 | 0.00048521 | 7.6309 | 0.4152 |  |  |  | 18.0611 | 4.561 | 7.4594 | -0.17158
| 19.888 | 1.0367 | 2146.9 | 18.388 | 2146.7 | 0.00048293 | 7.6356 | 0.41525 |  |  |  | 18.0613 | 4.561 | 7.462 | -0.17361
| 19.926 | 1.0319 | 2146.9 | 18.426 | 2146.7 | 0.00048069 | 7.6403 | 0.41465 |  |  |  | 18.0613 | 4.561 | 7.4734 | -0.16691
| 19.946 | 1.027 | 2145.2 | 18.446 | 2145 | 0.00047879 | 7.6443 | 0.41441 |  |  |  | 18.0609 | 4.561 | 7.4793 | -0.16491
| 19.955 | 1.0174 | 2146.9 | 18.455 | 2146.7 | 0.00047394 | 7.6544 | 0.41476 |  |  |  | 18.0609 | 4.561 | 7.482 | -0.1724
| 19.983 | 1.0126 | 2146.9 | 18.483 | 2146.7 | 0.0004717 | 7.6592 | 0.41439 |  |  |  | 18.0611 | 4.561 | 7.4904 | -0.16878
| 19.992 | 1.0078 | 2145.2 | 18.492 | 2145 | 0.00046984 | 7.6631 | 0.4144 |  |  |  | 18.0609 | 4.5609 | 7.4931 | -0.17005
| 20.022 | 1.003 | 2146.9 | 18.522 | 2146.7 | 0.00046723 | 7.6687 | 0.41403 |  |  |  | 18.0609 | 4.561 | 7.502 | -0.16666
| 20.031 | 0.99822 | 2146.9 | 18.531 | 2146.7 | 0.000465 | 7.6735 | 0.41409 |  |  |  | 18.0611 | 4.561 | 7.5047 | -0.16876
| 20.048 | 0.99346 | 2146.9 | 18.548 | 2146.7 | 0.00046278 | 7.6782 | 0.41397 |  |  |  | 18.0609 | 4.561 | 7.5098 | -0.16846
| 20.07 | 0.98872 | 2146.9 | 18.57 | 2146.7 | 0.00046058 | 7.683 | 0.41373 |  |  |  | 18.0611 | 4.5609 | 7.5164 | -0.16668
| 20.088 | 0.984 | 2146.9 | 18.588 | 2146.7 | 0.00045838 | 7.6878 | 0.41359 |  |  |  | 18.0611 | 4.561 | 7.5217 | -0.16609
| 20.107 | 0.97458 | 2146.9 | 18.607 | 2146.7 | 0.00045399 | 7.6974 | 0.41368 |  |  |  | 18.0611 | 4.5609 | 7.5274 | -0.17004
| 20.135 | 0.9699 | 2146.9 | 18.635 | 2146.7 | 0.00045181 | 7.7022 | 0.41332 |  |  |  | 18.0609 | 4.561 | 7.5357 | -0.1665
| 20.146 | 0.96522 | 2146.9 | 18.646 | 2146.7 | 0.00044963 | 7.7071 | 0.41334 |  |  |  | 18.0609 | 4.5609 | 7.539 | -0.16805
| 20.165 | 0.96056 | 2146.9 | 18.665 | 2146.7 | 0.00044746 | 7.7119 | 0.41318 |  |  |  | 18.0613 | 4.561 | 7.5447 | -0.16722
| 20.174 | 0.95128 | 2146.9 | 18.674 | 2146.7 | 0.00044314 | 7.7216 | 0.4135 |  |  |  | 18.0611 | 4.561 | 7.5474 | -0.17425
| 20.193 | 0.94666 | 2145.2 | 18.693 | 2145 | 0.00044133 | 7.7257 | 0.41329 |  |  |  | 18.0613 | 4.561 | 7.5531 | -0.17265
| 20.222 | 0.94666 | 2145.2 | 18.722 | 2145 | 0.00044133 | 7.7257 | 0.41265 |  |  |  | 18.0613 | 4.5609 | 7.5617 | -0.164
| 20.222 | 0.94205 | 2143.4 | 18.722 | 2143.2 | 0.00043955 | 7.7298 | 0.41287 |  |  |  | 18.0612 | 4.5609 | 7.5617 | -0.16804
| 20.25 | 0.93745 | 2146.9 | 18.75 | 2146.7 | 0.00043669 | 7.7363 | 0.4126 |  |  |  | 18.0615 | 4.561 | 7.5701 | -0.16621
| 20.27 | 0.93287 | 2145.2 | 18.77 | 2145 | 0.0004349 | 7.7404 | 0.41238 |  |  |  | 18.0615 | 4.561 | 7.576 | -0.16435
| 20.279 | 0.9283 | 2145.2 | 18.779 | 2145 | 0.00043277 | 7.7453 | 0.41244 |  |  |  | 18.0615 | 4.561 | 7.5787 | -0.16657
| 20.307 | 0.92374 | 2146.9 | 18.807 | 2146.7 | 0.00043031 | 7.751 | 0.41213 |  |  |  | 18.0615 | 4.5609 | 7.5871 | -0.16393
| 20.317 | 0.91919 | 2143.4 | 18.817 | 2143.2 | 0.00042889 | 7.7543 | 0.41209 |  |  |  | 18.0613 | 4.561 | 7.5901 | -0.16425
| 20.346 | 0.91466 | 2145.2 | 18.846 | 2145 | 0.00042641 | 7.7601 | 0.41176 |  |  |  | 18.0615 | 4.561 | 7.5987 | -0.16138
| 20.355 | 0.91014 | 2145.2 | 18.855 | 2145 | 0.00042431 | 7.7651 | 0.41183 |  |  |  | 18.0613 | 4.561 | 7.6014 | -0.16365
| 20.374 | 0.90564 | 2145.2 | 18.874 | 2145 | 0.00042221 | 7.77 | 0.41168 |  |  |  | 18.0611 | 4.561 | 7.6071 | -0.16294
| 20.384 | 0.90114 | 2145.2 | 18.884 | 2145 | 0.00042011 | 7.775 | 0.41172 |  |  |  | 18.0609 | 4.561 | 7.6101 | -0.16493
| 20.402 | 0.89666 | 2146.9 | 18.902 | 2146.7 | 0.00041769 | 7.7808 | 0.41164 |  |  |  | 18.0612 | 4.561 | 7.6154 | -0.16534
| 20.422 | 0.89219 | 2145.2 | 18.922 | 2145 | 0.00041594 | 7.785 | 0.41142 |  |  |  | 18.0611 | 4.561 | 7.6214 | -0.16357
| 20.441 | 0.88774 | 2145.2 | 18.941 | 2145 | 0.00041386 | 7.79 | 0.41128 |  |  |  | 18.0613 | 4.5609 | 7.6271 | -0.1629
| 20.45 | 0.88774 | 2145.2 | 18.95 | 2145 | 0.00041386 | 7.79 | 0.41108 |  |  |  | 18.0613 | 4.561 | 7.6298 | -0.16022
| 20.469 | 0.88329 | 2145.2 | 18.969 | 2145 | 0.00041179 | 7.795 | 0.41093 |  |  |  | 18.0613 | 4.5611 | 7.6354 | -0.15957
| 20.489 | 0.87886 | 2145.2 | 18.989 | 2145 | 0.00040972 | 7.8 | 0.41077 |  |  |  | 18.0613 | 4.561 | 7.6414 | -0.15863
| 20.508 | 0.87444 | 2145.2 | 19.008 | 2145 | 0.00040766 | 7.8051 | 0.41062 |  |  |  | 18.0613 | 4.561 | 7.6471 | -0.158
| 20.526 | 0.87004 | 2145.2 | 19.026 | 2145 | 0.00040561 | 7.8101 | 0.4105 |  |  |  | 18.0611 | 4.561 | 7.6524 | -0.15768
| 20.546 | 0.86564 | 2143.4 | 19.046 | 2143.2 | 0.0004039 | 7.8143 | 0.41029 |  |  |  | 18.0613 | 4.5611 | 7.6584 | -0.15594
| 20.565 | 0.86126 | 2143.4 | 19.065 | 2143.2 | 0.00040186 | 7.8194 | 0.41014 |  |  |  | 18.0611 | 4.561 | 7.6641 | -0.15534
| 20.574 | 0.86126 | 2143.4 | 19.074 | 2143.2 | 0.00040186 | 7.8194 | 0.40995 |  |  |  | 18.0612 | 4.561 | 7.6668 | -0.15266
| 20.593 | 0.85689 | 2143.4 | 19.093 | 2143.2 | 0.00039982 | 7.8245 | 0.40981 |  |  |  | 18.0611 | 4.561 | 7.6724 | -0.15207
| 20.613 | 0.85254 | 2143.4 | 19.113 | 2143.2 | 0.00039779 | 7.8296 | 0.40965 |  |  |  | 18.0615 | 4.561 | 7.6784 | -0.15119
| 20.622 | 0.84819 | 2145.2 | 19.122 | 2145 | 0.00039543 | 7.8355 | 0.40977 |  |  |  | 18.0613 | 4.5611 | 7.6811 | -0.15446
| 20.641 | 0.84386 | 2143.4 | 19.141 | 2143.2 | 0.00039374 | 7.8398 | 0.40958 |  |  |  | 18.0611 | 4.561 | 7.6868 | -0.15307
| 20.66 | 0.84386 | 2143.4 | 19.16 | 2143.2 | 0.00039374 | 7.8398 | 0.40918 |  |  |  | 18.0613 | 4.561 | 7.6924 | -0.1474
| 20.68 | 0.83954 | 2143.4 | 19.18 | 2143.2 | 0.00039172 | 7.845 | 0.40902 |  |  |  | 18.0615 | 4.5609 | 7.6984 | -0.14656
| 20.689 | 0.83523 | 2143.4 | 19.189 | 2143.2 | 0.00038971 | 7.8501 | 0.40909 |  |  |  | 18.0613 | 4.561 | 7.7011 | -0.14903
| 20.717 | 0.83523 | 2141.6 | 19.217 | 2141.4 | 0.00039004 | 7.8493 | 0.40845 |  |  |  | 18.0613 | 4.561 | 7.7094 | -0.13983
| 20.736 | 0.83093 | 2143.4 | 19.236 | 2143.2 | 0.00038771 | 7.8553 | 0.40836 |  |  |  | 18.0612 | 4.5563 | 7.7151 | -0.14016
| 20.756 | 0.82665 | 2141.6 | 19.256 | 2141.4 | 0.00038603 | 7.8596 | 0.40816 |  |  |  | 18.0611 | 4.5549 | 7.7211 | -0.13852
| 20.775 | 0.82238 | 2141.6 | 19.275 | 2141.4 | 0.00038404 | 7.8648 | 0.40803 |  |  |  | 18.0615 | 4.5609 | 7.7267 | -0.13803
| 20.784 | 0.81812 | 2143.4 | 19.284 | 2143.2 | 0.00038173 | 7.8708 | 0.40815 |  |  |  | 18.0609 | 4.561 | 7.7294 | -0.14137
| 20.805 | 0.81387 | 2141.6 | 19.305 | 2141.4 | 0.00038006 | 7.8752 | 0.40793 |  |  |  | 18.0611 | 4.561 | 7.7357 | -0.13947
| 20.823 | 0.81387 | 2141.6 | 19.323 | 2141.4 | 0.00038006 | 7.8752 | 0.40755 |  |  |  | 18.0613 | 4.561 | 7.7411 | -0.1341
| 20.832 | 0.80963 | 2141.6 | 19.332 | 2141.4 | 0.00037808 | 7.8804 | 0.40763 |  |  |  | 18.0613 | 4.561 | 7.7438 | -0.13664
| 20.86 | 0.80541 | 2141.6 | 19.36 | 2141.4 | 0.00037611 | 7.8856 | 0.40732 |  |  |  | 18.0613 | 4.561 | 7.7521 | -0.13351
| 20.86 | 0.8012 | 2143.4 | 19.36 | 2143.2 | 0.00037383 | 7.8917 | 0.40763 |  |  |  | 18.0611 | 4.561 | 7.7521 | -0.13959
| 20.889 | 0.797 | 2141.6 | 19.389 | 2141.4 | 0.00037219 | 7.8961 | 0.40725 |  |  |  | 18.0613 | 4.561 | 7.7608 | -0.13535
| 20.908 | 0.79281 | 2141.6 | 19.408 | 2141.4 | 0.00037023 | 7.9014 | 0.40712 |  |  |  | 18.0611 | 4.561 | 7.7664 | -0.13495
| 20.927 | 0.78863 | 2141.6 | 19.427 | 2141.4 | 0.00036828 | 7.9067 | 0.40699 |  |  |  | 18.0611 | 4.561 | 7.7721 | -0.13457
| 20.965 | 0.78447 | 2139.8 | 19.465 | 2139.6 | 0.00036664 | 7.9111 | 0.40643 |  |  |  | 18.0611 | 4.561 | 7.7834 | -0.12768
| 20.965 | 0.78447 | 2139.8 | 19.465 | 2139.6 | 0.00036664 | 7.9111 | 0.40643 |  |  |  | 18.0611 | 4.561 | 7.7834 | -0.12768
| 20.994 | 0.78031 | 2139.8 | 19.494 | 2139.6 | 0.0003647 | 7.9164 | 0.4061 |  |  |  | 18.0611 | 4.561 | 7.7921 | -0.12434
| 21.013 | 0.77617 | 2139.8 | 19.513 | 2139.6 | 0.00036276 | 7.9218 | 0.40597 |  |  |  | 18.0613 | 4.561 | 7.7978 | -0.12399
| 21.023 | 0.77204 | 2139.8 | 19.523 | 2139.6 | 0.00036083 | 7.9271 | 0.40604 |  |  |  | 18.0609 | 4.561 | 7.8008 | -0.12634
| 21.051 | 0.76792 | 2139.8 | 19.551 | 2139.6 | 0.00035891 | 7.9324 | 0.40573 |  |  |  | 18.0613 | 4.561 | 7.8091 | -0.12334
| 21.06 | 0.76381 | 2139.8 | 19.56 | 2139.6 | 0.00035699 | 7.9378 | 0.40582 |  |  |  | 18.0611 | 4.561 | 7.8118 | -0.12602
| 21.09 | 0.75972 | 2139.8 | 19.59 | 2139.6 | 0.00035508 | 7.9432 | 0.40547 |  |  |  | 18.0611 | 4.561 | 7.8207 | -0.12243
| 21.09 | 0.75563 | 2141.6 | 19.59 | 2141.4 | 0.00035287 | 7.9494 | 0.40579 |  |  |  | 18.0611 | 4.561 | 7.8207 | -0.12867
| 21.127 | 0.75563 | 2139.8 | 19.627 | 2139.6 | 0.00035316 | 7.9486 | 0.40498 |  |  |  | 18.0611 | 4.561 | 7.8318 | -0.11679
| 21.138 | 0.7475 | 2139.8 | 19.638 | 2139.6 | 0.00034936 | 7.9594 | 0.40531 |  |  |  | 18.0611 | 4.561 | 7.8351 | -0.12432
| 21.175 | 0.74345 | 2139.8 | 19.675 | 2139.6 | 0.00034747 | 7.9648 | 0.40482 |  |  |  | 18.0611 | 4.561 | 7.8461 | -0.11872
| 21.185 | 0.73941 | 2139.8 | 19.685 | 2139.6 | 0.00034558 | 7.9703 | 0.40489 |  |  |  | 18.0613 | 4.561 | 7.8491 | -0.12118
| 21.203 | 0.73941 | 2139.8 | 19.703 | 2139.6 | 0.00034558 | 7.9703 | 0.40452 |  |  |  | 18.0613 | 4.561 | 7.8545 | -0.11581
| 21.223 | 0.73538 | 2139.8 | 19.723 | 2139.6 | 0.0003437 | 7.9757 | 0.40439 |  |  |  | 18.0615 | 4.5611 | 7.8604 | -0.11531
| 21.242 | 0.72736 | 2141.6 | 19.742 | 2141.4 | 0.00033967 | 7.9875 | 0.4046 |  |  |  | 18.0618 | 4.5611 | 7.8661 | -0.12144
| 21.271 | 0.72736 | 2139.8 | 19.771 | 2139.6 | 0.00033995 | 7.9867 | 0.40396 |  |  |  | 18.0616 | 4.5611 | 7.8748 | -0.11195
| 21.28 | 0.72337 | 2141.6 | 19.78 | 2141.4 | 0.0003378 | 7.993 | 0.4041 |  |  |  | 18.0619 | 4.5611 | 7.8774 | -0.1156
| 21.3 | 0.71939 | 2141.6 | 19.8 | 2141.4 | 0.00033594 | 7.9986 | 0.40397 |  |  |  | 18.0617 | 4.5611 | 7.8834 | -0.11515
| 21.318 | 0.71542 | 2139.8 | 19.818 | 2139.6 | 0.00033437 | 8.0033 | 0.40384 |  |  |  | 18.0619 | 4.5611 | 7.8888 | -0.11447
| 21.338 | 0.71146 | 2141.6 | 19.838 | 2141.4 | 0.00033224 | 8.0097 | 0.40375 |  |  |  | 18.0618 | 4.5611 | 7.8948 | -0.1149
| 21.357 | 0.70751 | 2139.8 | 19.857 | 2139.6 | 0.00033067 | 8.0144 | 0.4036 |  |  |  | 18.0619 | 4.5611 | 7.9004 | -0.11395
| 21.405 | 0.70357 | 2141.6 | 19.905 | 2141.4 | 0.00032856 | 8.0208 | 0.40295 |  |  |  | 18.0616 | 4.5612 | 7.9148 | -0.10605
| 21.405 | 0.69965 | 2141.6 | 19.905 | 2141.4 | 0.00032673 | 8.0264 | 0.40323 |  |  |  | 18.0616 | 4.5611 | 7.9148 | -0.11164
| 21.423 | 0.69573 | 2141.6 | 19.923 | 2141.4 | 0.00032489 | 8.032 | 0.40315 |  |  |  | 18.0613 | 4.5611 | 7.9201 | -0.11189
| 21.452 | 0.69183 | 2141.6 | 19.952 | 2141.4 | 0.00032307 | 8.0376 | 0.40285 |  |  |  | 18.0611 | 4.5611 | 7.9288 | -0.10885
| 21.463 | 0.68793 | 2139.8 | 19.963 | 2139.6 | 0.00032152 | 8.0424 | 0.40287 |  |  |  | 18.0613 | 4.5611 | 7.9321 | -0.11038
| 21.481 | 0.68405 | 2141.6 | 19.981 | 2141.4 | 0.00031944 | 8.0489 | 0.40283 |  |  |  | 18.0615 | 4.5611 | 7.9374 | -0.11151
| 21.499 | 0.68405 | 2141.6 | 19.999 | 2141.4 | 0.00031944 | 8.0489 | 0.40247 |  |  |  | 18.0614 | 4.561 | 7.9428 | -0.10614
| 21.518 | 0.68018 | 2139.8 | 20.018 | 2139.6 | 0.0003179 | 8.0538 | 0.40233 |  |  |  | 18.0615 | 4.5611 | 7.9485 | -0.1053
| 21.538 | 0.67632 | 2141.6 | 20.038 | 2141.4 | 0.00031583 | 8.0603 | 0.40225 |  |  |  | 18.0615 | 4.5611 | 7.9544 | -0.10586
| 21.557 | 0.67247 | 2141.6 | 20.057 | 2141.4 | 0.00031403 | 8.066 | 0.40215 |  |  |  | 18.0615 | 4.5611 | 7.9601 | -0.1059
| 21.566 | 0.6648 | 2139.8 | 20.066 | 2139.6 | 0.00031071 | 8.0766 | 0.4025 |  |  |  | 18.0616 | 4.5611 | 7.9628 | -0.11385
| 21.605 | 0.6648 | 2139.8 | 20.105 | 2139.6 | 0.00031071 | 8.0766 | 0.40172 |  |  |  | 18.0619 | 4.561 | 7.9744 | -0.10221
| 21.624 | 0.66098 | 2141.6 | 20.124 | 2141.4 | 0.00030867 | 8.0832 | 0.40167 |  |  |  | 18.0619 | 4.561 | 7.9801 | -0.10314
| 21.642 | 0.65717 | 2139.8 | 20.142 | 2139.6 | 0.00030715 | 8.0882 | 0.40156 |  |  |  | 18.0619 | 4.5609 | 7.9855 | -0.10271
| 21.652 | 0.65338 | 2141.6 | 20.152 | 2141.4 | 0.00030512 | 8.0948 | 0.40169 |  |  |  | 18.0619 | 4.561 | 7.9885 | -0.10635
| 21.661 | 0.64959 | 2141.6 | 20.161 | 2141.4 | 0.00030335 | 8.1006 | 0.4018 |  |  |  | 18.0619 | 4.5609 | 7.9911 | -0.10948
| 21.69 | 0.64582 | 2141.6 | 20.19 | 2141.4 | 0.00030159 | 8.1064 | 0.40151 |  |  |  | 18.0618 | 4.5609 | 7.9998 | -0.10665
| 21.709 | 0.64205 | 2139.8 | 20.209 | 2139.6 | 0.00030008 | 8.1115 | 0.40138 |  |  |  | 18.0619 | 4.5609 | 8.0055 | -0.10599
| 21.729 | 0.6383 | 2141.6 | 20.229 | 2141.4 | 0.00029808 | 8.1182 | 0.40131 |  |  |  | 18.0619 | 4.5609 | 8.0114 | -0.10672
| 21.748 | 0.64205 | 2141.6 | 20.248 | 2141.4 | 0.00029983 | 8.1123 | 0.40065 |  |  |  | 18.0616 | 4.5609 | 8.0171 | -0.095193
| 21.757 | 0.63456 | 2141.6 | 20.257 | 2141.4 | 0.00029633 | 8.124 | 0.40105 |  |  |  | 18.0618 | 4.5609 | 8.0198 | -0.10424
| 21.776 | 0.63082 | 2141.6 | 20.276 | 2141.4 | 0.00029458 | 8.1299 | 0.40096 |  |  |  | 18.0615 | 4.5609 | 8.0255 | -0.10448
| 21.796 | 0.6271 | 2141.6 | 20.296 | 2141.4 | 0.00029285 | 8.1359 | 0.40086 |  |  |  | 18.0615 | 4.5609 | 8.0314 | -0.10443
| 21.814 | 0.62339 | 2143.4 | 20.314 | 2143.2 | 0.00029087 | 8.1426 | 0.40084 |  |  |  | 18.0613 | 4.5609 | 8.0368 | -0.10583
| 21.834 | 0.61969 | 2141.6 | 20.334 | 2141.4 | 0.00028939 | 8.1478 | 0.4007 |  |  |  | 18.0611 | 4.5609 | 8.0428 | -0.10498
| 21.861 | 0.61969 | 2141.6 | 20.361 | 2141.4 | 0.00028939 | 8.1478 | 0.40016 |  |  |  | 18.0611 | 4.561 | 8.0508 | -0.096918
| 21.861 | 0.616 | 2139.8 | 20.361 | 2139.6 | 0.0002879 | 8.1529 | 0.40042 |  |  |  | 18.0609 | 4.561 | 8.0508 | -0.10205
| 21.891 | 0.61232 | 2141.6 | 20.391 | 2141.4 | 0.00028594 | 8.1597 | 0.40016 |  |  |  | 18.0611 | 4.5609 | 8.0598 | -0.09993
| 21.9 | 0.60865 | 2139.8 | 20.4 | 2139.6 | 0.00028447 | 8.1649 | 0.40024 |  |  |  | 18.0611 | 4.561 | 8.0625 | -0.10241
| 21.93 | 0.60499 | 2139.8 | 20.43 | 2139.6 | 0.00028276 | 8.1709 | 0.39995 |  |  |  | 18.0611 | 4.5611 | 8.0714 | -0.099493
| 21.939 | 0.60499 | 2139.8 | 20.439 | 2139.6 | 0.00028276 | 8.1709 | 0.39977 |  |  |  | 18.0611 | 4.5611 | 8.0741 | -0.096807
| 21.948 | 0.60134 | 2141.6 | 20.448 | 2141.4 | 0.00028082 | 8.1778 | 0.39993 |  |  |  | 18.0609 | 4.561 | 8.0768 | -0.10101
| 21.967 | 0.5977 | 2139.8 | 20.467 | 2139.6 | 0.00027935 | 8.183 | 0.39982 |  |  |  | 18.0611 | 4.561 | 8.0825 | -0.10057
| 21.987 | 0.59407 | 2139.8 | 20.487 | 2139.6 | 0.00027765 | 8.1891 | 0.39972 |  |  |  | 18.0611 | 4.5611 | 8.0884 | -0.1007
| 22.015 | 0.59407 | 2138 | 20.515 | 2137.8 | 0.00027789 | 8.1883 | 0.39914 |  |  |  | 18.0611 | 4.5611 | 8.0968 | -0.0915
| 22.024 | 0.59045 | 2139.8 | 20.524 | 2139.6 | 0.00027596 | 8.1952 | 0.3993 |  |  |  | 18.0612 | 4.561 | 8.0995 | -0.095768
| 22.034 | 0.58684 | 2139.8 | 20.534 | 2139.6 | 0.00027428 | 8.2014 | 0.3994 |  |  |  | 18.0611 | 4.5611 | 8.1025 | -0.098916
| 22.063 | 0.58684 | 2139.8 | 20.563 | 2139.6 | 0.00027428 | 8.2014 | 0.39884 |  |  |  | 18.0609 | 4.5611 | 8.1111 | -0.090262
| 22.091 | 0.58324 | 2139.8 | 20.591 | 2139.6 | 0.00027259 | 8.2075 | 0.3986 |  |  |  | 18.0607 | 4.5611 | 8.1195 | -0.08806
| 22.101 | 0.57965 | 2139.8 | 20.601 | 2139.6 | 0.00027092 | 8.2137 | 0.3987 |  |  |  | 18.0607 | 4.561 | 8.1225 | -0.09125
| 22.119 | 0.57607 | 2138 | 20.619 | 2137.8 | 0.00026947 | 8.2191 | 0.39862 |  |  |  | 18.0607 | 4.561 | 8.1278 | -0.091232
| 22.128 | 0.57251 | 2138 | 20.628 | 2137.8 | 0.0002678 | 8.2253 | 0.39874 |  |  |  | 18.0604 | 4.5609 | 8.1305 | -0.094745
| 22.158 | 0.57251 | 2138 | 20.658 | 2137.8 | 0.0002678 | 8.2253 | 0.39816 |  |  |  | 18.0606 | 4.561 | 8.1395 | -0.085792
| 22.176 | 0.56895 | 2138 | 20.676 | 2137.8 | 0.00026614 | 8.2315 | 0.39812 |  |  |  | 18.0606 | 4.561 | 8.1448 | -0.086658
| 22.187 | 0.5654 | 2138 | 20.687 | 2137.8 | 0.00026448 | 8.2378 | 0.39821 |  |  |  | 18.0606 | 4.5611 | 8.1481 | -0.089634
| 22.196 | 0.5654 | 2138 | 20.696 | 2137.8 | 0.00026448 | 8.2378 | 0.39804 |  |  |  | 18.0609 | 4.561 | 8.1508 | -0.086949
| 22.224 | 0.56186 | 2138 | 20.724 | 2137.8 | 0.00026282 | 8.244 | 0.3978 |  |  |  | 18.0607 | 4.5611 | 8.1592 | -0.084873
| 22.243 | 0.55833 | 2138 | 20.743 | 2137.8 | 0.00026117 | 8.2503 | 0.39774 |  |  |  | 18.0613 | 4.5611 | 8.1648 | -0.085506
| 22.273 | 0.55833 | 2136.3 | 20.773 | 2136.1 | 0.00026138 | 8.2495 | 0.39713 |  |  |  | 18.0613 | 4.5611 | 8.1738 | -0.075757
| 22.272 | 0.55481 | 2136.3 | 20.772 | 2136.1 | 0.00025973 | 8.2559 | 0.39745 |  |  |  | 18.0613 | 4.5611 | 8.1735 | -0.08238
| 22.31 | 0.5513 | 2134.5 | 20.81 | 2134.3 | 0.0002583 | 8.2614 | 0.39699 |  |  |  | 18.0615 | 4.5611 | 8.1848 | -0.076544
| 22.33 | 0.5513 | 2132.7 | 20.83 | 2132.5 | 0.00025852 | 8.2605 | 0.39657 |  |  |  | 18.0616 | 4.5612 | 8.1908 | -0.069731
| 22.358 | 0.5478 | 2127.4 | 20.858 | 2127.2 | 0.00025752 | 8.2644 | 0.39622 |  |  |  | 18.0616 | 4.5611 | 8.1992 | -0.065256
| 22.358 | 0.54432 | 2120.2 | 20.858 | 2120 | 0.00025675 | 8.2674 | 0.39637 |  |  |  | 18.0616 | 4.5611 | 8.1992 | -0.068238
| 22.387 | 0.54084 | 2114.9 | 20.887 | 2114.7 | 0.00025575 | 8.2713 | 0.396 |  |  |  | 18.0614 | 4.5611 | 8.2078 | -0.063495
| 22.406 | 0.54084 | 2107.8 | 20.906 | 2107.6 | 0.00025661 | 8.2679 | 0.39548 |  |  |  | 18.0615 | 4.5611 | 8.2135 | -0.054462
| 22.434 | 0.53737 | 2098.9 | 20.934 | 2098.7 | 0.00025605 | 8.2701 | 0.39506 |  |  |  | 18.0615 | 4.5611 | 8.2218 | -0.04831
| 22.443 | 0.53391 | 2084.6 | 20.943 | 2084.4 | 0.00025615 | 8.2698 | 0.39487 |  |  |  | 18.0615 | 4.5612 | 8.2245 | -0.045247
| 22.463 | 0.53391 | 2068.6 | 20.963 | 2068.4 | 0.00025813 | 8.2621 | 0.39413 |  |  |  | 18.0615 | 4.561 | 8.2305 | -0.031573
| 22.491 | 0.53046 | 2050.8 | 20.991 | 2050.6 | 0.00025869 | 8.2599 | 0.3935 |  |  |  | 18.0618 | 4.5611 | 8.2388 | -0.021057
| 22.501 | 0.52702 | 2025.9 | 21.001 | 2025.7 | 0.00026017 | 8.2542 | 0.39304 |  |  |  | 18.0616 | 4.5611 | 8.2418 | -0.012362
| 22.521 | 0.52702 | 2002.7 | 21.021 | 2002.5 | 0.00026318 | 8.2427 | 0.39212 |  |  |  | 18.0615 | 4.5611 | 8.2478 | 0.0051259
| 22.539 | 0.52358 | 1983.2 | 21.039 | 1983 | 0.00026403 | 8.2394 | 0.39163 |  |  |  | 18.0618 | 4.5611 | 8.2532 | 0.013734
| 22.577 | 0.52016 | 1961.8 | 21.077 | 1961.6 | 0.00026517 | 8.2351 | 0.39072 |  |  |  | 18.0616 | 4.5611 | 8.2645 | 0.029372
| 22.597 | 0.51675 | 1935.1 | 21.097 | 1934.9 | 0.00026707 | 8.228 | 0.39001 |  |  |  | 18.0617 | 4.5611 | 8.2705 | 0.042468
| 22.625 | 0.51675 | 1906.6 | 21.125 | 1906.4 | 0.00027106 | 8.2132 | 0.38879 |  |  |  | 18.0616 | 4.5612 | 8.2788 | 0.065663
| 22.634 | 0.51335 | 1879.9 | 21.134 | 1879.7 | 0.0002731 | 8.2057 | 0.38827 |  |  |  | 18.0618 | 4.5611 | 8.2815 | 0.075852
| 22.664 | 0.50996 | 1855 | 21.164 | 1854.8 | 0.00027494 | 8.199 | 0.3874 |  |  |  | 18.0618 | 4.5611 | 8.2905 | 0.091514
| 22.682 | 0.50996 | 1828.3 | 21.182 | 1828.1 | 0.00027896 | 8.1845 | 0.38639 |  |  |  | 18.0616 | 4.5611 | 8.2958 | 0.11139
| 22.692 | 0.50657 | 1803.4 | 21.192 | 1803.2 | 0.00028093 | 8.1774 | 0.38587 |  |  |  | 18.0618 | 4.5611 | 8.2988 | 0.12141
| 22.721 | 0.5032 | 1787.3 | 21.221 | 1787.1 | 0.00028157 | 8.1751 | 0.38524 |  |  |  | 18.0615 | 4.561 | 8.3075 | 0.13236
| 22.758 | 0.49984 | 1773.1 | 21.258 | 1772.9 | 0.00028193 | 8.1738 | 0.38451 |  |  |  | 18.0613 | 4.5611 | 8.3185 | 0.14468
| 22.759 | 0.49984 | 1760.6 | 21.259 | 1760.4 | 0.00028394 | 8.1668 | 0.38416 |  |  |  | 18.0615 | 4.5611 | 8.3188 | 0.15206
| 22.777 | 0.49648 | 1748.2 | 21.277 | 1748 | 0.00028403 | 8.1664 | 0.38382 |  |  |  | 18.0611 | 4.5611 | 8.3242 | 0.15775
| 22.807 | 0.49314 | 1735.7 | 21.307 | 1735.5 | 0.00028415 | 8.166 | 0.38325 |  |  |  | 18.0612 | 4.561 | 8.3331 | 0.16713
| 22.845 | 0.4898 | 1725 | 21.345 | 1724.8 | 0.00028397 | 8.1666 | 0.3826 |  |  |  | 18.0613 | 4.561 | 8.3445 | 0.17786
| 22.864 | 0.48648 | 1712.6 | 21.364 | 1712.4 | 0.00028409 | 8.1662 | 0.38224 |  |  |  | 18.0613 | 4.561 | 8.3502 | 0.18394
| 22.892 | 0.48316 | 1703.7 | 21.392 | 1703.5 | 0.00028363 | 8.1678 | 0.38182 |  |  |  | 18.0613 | 4.5609 | 8.3585 | 0.19066
| 22.901 | 0.48316 | 1696.5 | 21.401 | 1696.3 | 0.00028483 | 8.1636 | 0.38146 |  |  |  | 18.0611 | 4.561 | 8.3612 | 0.19758
| 22.931 | 0.47985 | 1691.2 | 21.431 | 1691 | 0.00028377 | 8.1674 | 0.3811 |  |  |  | 18.0609 | 4.561 | 8.3701 | 0.20279
| 22.949 | 0.47655 | 1684.1 | 21.449 | 1683.9 | 0.000283 | 8.17 | 0.38091 |  |  |  | 18.0613 | 4.5611 | 8.3755 | 0.20547
| 22.968 | 0.47655 | 1680.5 | 21.468 | 1680.3 | 0.00028361 | 8.1679 | 0.38047 |  |  |  | 18.0611 | 4.561 | 8.3812 | 0.21328
| 22.988 | 0.47326 | 1678.7 | 21.488 | 1678.5 | 0.00028195 | 8.1738 | 0.38039 |  |  |  | 18.0609 | 4.561 | 8.3872 | 0.21339
| 23.016 | 0.46998 | 1677 | 21.516 | 1676.8 | 0.00028028 | 8.1797 | 0.38017 |  |  |  | 18.0607 | 4.561 | 8.3955 | 0.21581
| 23.036 | 0.46671 | 1675.2 | 21.536 | 1675 | 0.00027863 | 8.1856 | 0.38009 |  |  |  | 18.0609 | 4.561 | 8.4015 | 0.21587
| 23.055 | 0.46345 | 1671.6 | 21.555 | 1671.4 | 0.00027728 | 8.1905 | 0.37998 |  |  |  | 18.0609 | 4.5611 | 8.4072 | 0.21668
| 23.083 | 0.46345 | 1671.6 | 21.583 | 1671.4 | 0.00027728 | 8.1905 | 0.37949 |  |  |  | 18.0609 | 4.561 | 8.4155 | 0.22504
| 23.103 | 0.4602 | 1673.4 | 21.603 | 1673.2 | 0.00027504 | 8.1986 | 0.37951 |  |  |  | 18.0607 | 4.561 | 8.4215 | 0.22289
| 23.15 | 0.45696 | 1673.4 | 21.65 | 1673.2 | 0.00027311 | 8.2057 | 0.37901 |  |  |  | 18.0611 | 4.561 | 8.4355 | 0.22985
| 23.15 | 0.45696 | 1677 | 21.65 | 1676.8 | 0.00027252 | 8.2078 | 0.37911 |  |  |  | 18.0609 | 4.561 | 8.4355 | 0.2277
| 23.188 | 0.45372 | 1678.7 | 21.688 | 1678.5 | 0.00027031 | 8.2159 | 0.37882 |  |  |  | 18.0607 | 4.561 | 8.4468 | 0.23091
| 23.198 | 0.4505 | 1680.5 | 21.698 | 1680.3 | 0.00026811 | 8.2241 | 0.37903 |  |  |  | 18.0611 | 4.561 | 8.4498 | 0.2257
| 23.217 | 0.4505 | 1682.3 | 21.717 | 1682.1 | 0.00026782 | 8.2252 | 0.37874 |  |  |  | 18.0609 | 4.561 | 8.4555 | 0.2303
| 23.245 | 0.44407 | 1682.3 | 21.745 | 1682.1 | 0.000264 | 8.2396 | 0.37892 |  |  |  | 18.0609 | 4.561 | 8.4639 | 0.22428
| 23.264 | 0.44407 | 1685.9 | 21.764 | 1685.7 | 0.00026343 | 8.2417 | 0.37869 |  |  |  | 18.0611 | 4.561 | 8.4695 | 0.22782
| 23.294 | 0.43769 | 1687.6 | 21.794 | 1687.4 | 0.00025939 | 8.2572 | 0.37887 |  |  |  | 18.0606 | 4.561 | 8.4785 | 0.22129
| 23.303 | 0.43769 | 1689.4 | 21.803 | 1689.2 | 0.00025911 | 8.2583 | 0.37877 |  |  |  | 18.0606 | 4.561 | 8.4812 | 0.22291
| 23.331 | 0.43451 | 1693 | 21.831 | 1692.8 | 0.00025668 | 8.2677 | 0.37871 |  |  |  | 18.0606 | 4.561 | 8.4895 | 0.22184
| 23.35 | 0.43451 | 1696.5 | 21.85 | 1696.3 | 0.00025615 | 8.2697 | 0.37848 |  |  |  | 18.0607 | 4.561 | 8.4952 | 0.22545
| 23.37 | 0.43134 | 1700.1 | 21.87 | 1699.9 | 0.00025374 | 8.2792 | 0.37856 |  |  |  | 18.0607 | 4.561 | 8.5012 | 0.22197
| 23.398 | 0.42817 | 1703.7 | 21.898 | 1703.5 | 0.00025135 | 8.2887 | 0.37851 |  |  |  | 18.0606 | 4.561 | 8.5095 | 0.22084
| 23.427 | 0.42817 | 1709 | 21.927 | 1708.8 | 0.00025057 | 8.2918 | 0.37815 |  |  |  | 18.0607 | 4.561 | 8.5182 | 0.22639
| 23.446 | 0.42502 | 1714.4 | 21.946 | 1714.2 | 0.00024794 | 8.3023 | 0.37831 |  |  |  | 18.0607 | 4.5611 | 8.5238 | 0.22152
| 23.465 | 0.42502 | 1716.1 | 21.965 | 1715.9 | 0.0002477 | 8.3033 | 0.37802 |  |  |  | 18.0612 | 4.5612 | 8.5295 | 0.2262
| 23.483 | 0.42188 | 1716.1 | 21.983 | 1715.9 | 0.00024587 | 8.3107 | 0.37805 |  |  |  | 18.0616 | 4.5611 | 8.5349 | 0.22415
| 23.503 | 0.41874 | 1716.1 | 22.003 | 1715.9 | 0.00024404 | 8.3182 | 0.37805 |  |  |  | 18.0619 | 4.5612 | 8.5408 | 0.22265
| 23.522 | 0.41561 | 1717.9 | 22.022 | 1717.7 | 0.00024196 | 8.3267 | 0.37811 |  |  |  | 18.0621 | 4.5613 | 8.5465 | 0.21977
| 23.541 | 0.41249 | 1719.7 | 22.041 | 1719.5 | 0.00023989 | 8.3353 | 0.37817 |  |  |  | 18.0619 | 4.5613 | 8.5522 | 0.21686
| 23.561 | 0.41249 | 1721.5 | 22.061 | 1721.3 | 0.00023964 | 8.3364 | 0.37788 |  |  |  | 18.0619 | 4.5613 | 8.5582 | 0.22178
| 23.579 | 0.40939 | 1725 | 22.079 | 1724.8 | 0.00023736 | 8.346 | 0.378 |  |  |  | 18.0621 | 4.5612 | 8.5635 | 0.21758
| 23.598 | 0.40629 | 1726.8 | 22.098 | 1726.6 | 0.00023531 | 8.3546 | 0.37807 |  |  |  | 18.0621 | 4.5613 | 8.5692 | 0.2146
| 23.627 | 0.40629 | 1728.6 | 22.127 | 1728.4 | 0.00023507 | 8.3556 | 0.37762 |  |  |  | 18.0621 | 4.5613 | 8.5779 | 0.22221
| 23.628 | 0.40319 | 1728.6 | 22.128 | 1728.4 | 0.00023327 | 8.3633 | 0.37795 |  |  |  | 18.0619 | 4.5612 | 8.5782 | 0.21485
| 23.656 | 0.40011 | 1730.4 | 22.156 | 1730.2 | 0.00023125 | 8.372 | 0.37787 |  |  |  | 18.0621 | 4.5612 | 8.5865 | 0.2145
| 23.665 | 0.40011 | 1732.2 | 22.165 | 1732 | 0.00023101 | 8.373 | 0.37776 |  |  |  | 18.0621 | 4.5612 | 8.5892 | 0.21615
| 23.704 | 0.39704 | 1735.7 | 22.204 | 1735.5 | 0.00022878 | 8.3828 | 0.37753 |  |  |  | 18.0621 | 4.5611 | 8.6008 | 0.21806
| 23.722 | 0.39704 | 1741.1 | 22.222 | 1740.9 | 0.00022807 | 8.3859 | 0.37737 |  |  |  | 18.0623 | 4.5611 | 8.6062 | 0.22033
| 23.741 | 0.39397 | 1744.6 | 22.241 | 1744.4 | 0.00022585 | 8.3956 | 0.37749 |  |  |  | 18.0619 | 4.5611 | 8.6119 | 0.21623
| 23.752 | 0.39091 | 1748.2 | 22.252 | 1748 | 0.00022363 | 8.4055 | 0.37774 |  |  |  | 18.0619 | 4.5611 | 8.6152 | 0.20965
| 23.779 | 0.39091 | 1755.3 | 22.279 | 1755.1 | 0.00022273 | 8.4096 | 0.37747 |  |  |  | 18.0618 | 4.5612 | 8.6232 | 0.21366
| 23.78 | 0.38786 | 1757.1 | 22.28 | 1756.9 | 0.00022076 | 8.4184 | 0.37785 |  |  |  | 18.0618 | 4.5612 | 8.6235 | 0.2051
| 23.807 | 0.38482 | 1757.1 | 22.307 | 1756.9 | 0.00021903 | 8.4263 | 0.37774 |  |  |  | 18.0618 | 4.5612 | 8.6316 | 0.20528
| 23.818 | 0.38179 | 1757.1 | 22.318 | 1756.9 | 0.00021731 | 8.4342 | 0.37791 |  |  |  | 18.0616 | 4.5612 | 8.6349 | 0.20066
| 23.827 | 0.37877 | 1760.6 | 22.327 | 1760.4 | 0.00021516 | 8.4441 | 0.3782 |  |  |  | 18.0615 | 4.5613 | 8.6375 | 0.19342
| 23.856 | 0.37877 | 1764.2 | 22.356 | 1764 | 0.00021472 | 8.4462 | 0.3778 |  |  |  | 18.0618 | 4.5612 | 8.6462 | 0.20003
| 23.876 | 0.37877 | 1769.5 | 22.376 | 1769.3 | 0.00021408 | 8.4492 | 0.3776 |  |  |  | 18.0616 | 4.5612 | 8.6522 | 0.203
| 23.885 | 0.37877 | 1773.1 | 22.385 | 1772.9 | 0.00021364 | 8.4512 | 0.37754 |  |  |  | 18.0619 | 4.5612 | 8.6548 | 0.20365
| 23.904 | 0.37575 | 1778.4 | 22.404 | 1778.2 | 0.00021131 | 8.4622 | 0.37771 |  |  |  | 18.0618 | 4.5612 | 8.6605 | 0.19833
| 23.913 | 0.37275 | 1782 | 22.413 | 1781.8 | 0.0002092 | 8.4722 | 0.37801 |  |  |  | 18.0619 | 4.5612 | 8.6632 | 0.19098
| 23.932 | 0.37275 | 1780.2 | 22.432 | 1780 | 0.00020941 | 8.4712 | 0.37764 |  |  |  | 18.0618 | 4.5611 | 8.6689 | 0.19766
| 23.95 | 0.36975 | 1778.4 | 22.45 | 1778.2 | 0.00020793 | 8.4783 | 0.37765 |  |  |  | 18.0619 | 4.5611 | 8.6742 | 0.19596
| 23.961 | 0.36975 | 1778.4 | 22.461 | 1778.2 | 0.00020793 | 8.4783 | 0.37747 |  |  |  | 18.0619 | 4.5611 | 8.6775 | 0.19924
| 23.989 | 0.36676 | 1782 | 22.489 | 1781.8 | 0.00020584 | 8.4884 | 0.37745 |  |  |  | 18.0619 | 4.5611 | 8.6859 | 0.19746
| 24.008 | 0.36378 | 1785.6 | 22.508 | 1785.4 | 0.00020375 | 8.4986 | 0.37758 |  |  |  | 18.0619 | 4.5611 | 8.6916 | 0.19295
| 24.028 | 0.36378 | 1787.3 | 22.528 | 1787.1 | 0.00020356 | 8.4996 | 0.37729 |  |  |  | 18.0621 | 4.5611 | 8.6975 | 0.19797
| 24.046 | 0.36378 | 1790.9 | 22.546 | 1790.7 | 0.00020315 | 8.5016 | 0.37708 |  |  |  | 18.0619 | 4.5611 | 8.7029 | 0.20133
| 24.047 | 0.36081 | 1794.5 | 22.547 | 1794.3 | 0.00020109 | 8.5118 | 0.37751 |  |  |  | 18.0619 | 4.5611 | 8.7032 | 0.19142
| 24.074 | 0.36081 | 1799.8 | 22.574 | 1799.6 | 0.00020049 | 8.5147 | 0.37719 |  |  |  | 18.0616 | 4.5612 | 8.7112 | 0.19653
| 24.095 | 0.35784 | 1801.6 | 22.595 | 1801.4 | 0.00019865 | 8.524 | 0.37725 |  |  |  | 18.0618 | 4.5611 | 8.7175 | 0.19353
| 24.104 | 0.35784 | 1801.6 | 22.604 | 1801.4 | 0.00019865 | 8.524 | 0.3771 |  |  |  | 18.0615 | 4.5611 | 8.7202 | 0.19621
| 24.123 | 0.35489 | 1806.9 | 22.623 | 1806.7 | 0.00019643 | 8.5352 | 0.37728 |  |  |  | 18.0615 | 4.5612 | 8.7259 | 0.19067
| 24.132 | 0.35194 | 1812.3 | 22.632 | 1812.1 | 0.00019422 | 8.5465 | 0.37763 |  |  |  | 18.0615 | 4.5611 | 8.7286 | 0.18202
| 24.162 | 0.35194 | 1814 | 22.662 | 1813.8 | 0.00019403 | 8.5475 | 0.37717 |  |  |  | 18.0613 | 4.5612 | 8.7375 | 0.19004
| 24.17 | 0.35194 | 1817.6 | 22.67 | 1817.4 | 0.00019365 | 8.5495 | 0.37713 |  |  |  | 18.0611 | 4.5611 | 8.7399 | 0.19044
| 24.181 | 0.349 | 1826.5 | 22.681 | 1826.3 | 0.0001911 | 8.5627 | 0.37753 |  |  |  | 18.0611 | 4.5612 | 8.7432 | 0.18045
| 24.209 | 0.349 | 1837.2 | 22.709 | 1837 | 0.00018998 | 8.5686 | 0.37732 |  |  |  | 18.0613 | 4.5611 | 8.7515 | 0.18297
| 24.219 | 0.34607 | 1842.5 | 22.719 | 1842.3 | 0.00018785 | 8.5799 | 0.37765 |  |  |  | 18.0613 | 4.5611 | 8.7545 | 0.17464
| 24.237 | 0.34315 | 1846.1 | 22.737 | 1845.9 | 0.0001859 | 8.5903 | 0.37781 |  |  |  | 18.0611 | 4.5611 | 8.7599 | 0.16958
| 24.258 | 0.34315 | 1849.6 | 22.758 | 1849.4 | 0.00018555 | 8.5922 | 0.37755 |  |  |  | 18.0609 | 4.5612 | 8.7662 | 0.17396
| 24.265 | 0.34023 | 1856.8 | 22.765 | 1856.6 | 0.00018325 | 8.6046 | 0.37798 |  |  |  | 18.0609 | 4.5611 | 8.7682 | 0.16361
| 24.305 | 0.34023 | 1862.1 | 22.805 | 1861.9 | 0.00018273 | 8.6075 | 0.37744 |  |  |  | 18.0609 | 4.5611 | 8.7802 | 0.1727
| 24.325 | 0.33733 | 1867.5 | 22.825 | 1867.3 | 0.00018065 | 8.6189 | 0.37761 |  |  |  | 18.0609 | 4.5611 | 8.7862 | 0.16721
| 24.332 | 0.33733 | 1872.8 | 22.832 | 1872.6 | 0.00018014 | 8.6218 | 0.37762 |  |  |  | 18.0609 | 4.5611 | 8.7882 | 0.16647
| 24.353 | 0.33443 | 1879.9 | 22.853 | 1879.7 | 0.00017792 | 8.6342 | 0.37781 |  |  |  | 18.0609 | 4.5611 | 8.7945 | 0.16032
| 24.361 | 0.33443 | 1888.8 | 22.861 | 1888.6 | 0.00017708 | 8.6389 | 0.37789 |  |  |  | 18.0611 | 4.5611 | 8.7969 | 0.15798
| 24.39 | 0.33154 | 1890.6 | 22.89 | 1890.4 | 0.00017538 | 8.6485 | 0.37783 |  |  |  | 18.0607 | 4.5611 | 8.8056 | 0.157
| 24.409 | 0.33154 | 1894.2 | 22.909 | 1894 | 0.00017505 | 8.6505 | 0.3776 |  |  |  | 18.0611 | 4.5611 | 8.8112 | 0.16077
| 24.429 | 0.32866 | 1901.3 | 22.929 | 1901.1 | 0.00017288 | 8.6629 | 0.37781 |  |  |  | 18.0609 | 4.5611 | 8.8172 | 0.15427
| 24.437 | 0.32866 | 1910.2 | 22.937 | 1910 | 0.00017207 | 8.6676 | 0.37789 |  |  |  | 18.0609 | 4.5611 | 8.8196 | 0.15199
| 24.467 | 0.32578 | 1917.3 | 22.967 | 1917.1 | 0.00016993 | 8.6801 | 0.37794 |  |  |  | 18.0609 | 4.5611 | 8.8285 | 0.14843
| 24.485 | 0.32578 | 1915.5 | 22.985 | 1915.3 | 0.00017009 | 8.6792 | 0.3776 |  |  |  | 18.0609 | 4.5611 | 8.8339 | 0.15474
| 24.504 | 0.32292 | 1908.4 | 23.004 | 1908.2 | 0.00016923 | 8.6843 | 0.37751 |  |  |  | 18.0607 | 4.5611 | 8.8396 | 0.15531
| 24.514 | 0.32006 | 1912 | 23.014 | 1911.8 | 0.00016741 | 8.695 | 0.37782 |  |  |  | 18.0607 | 4.5611 | 8.8426 | 0.14751
| 24.543 | 0.32006 | 1915.5 | 23.043 | 1915.3 | 0.00016711 | 8.6969 | 0.37742 |  |  |  | 18.0609 | 4.5611 | 8.8512 | 0.15434
| 24.562 | 0.31721 | 1920.9 | 23.062 | 1920.7 | 0.00016515 | 8.7086 | 0.37762 |  |  |  | 18.0607 | 4.5611 | 8.8569 | 0.14825
| 24.591 | 0.31721 | 1922.6 | 23.091 | 1922.4 | 0.00016501 | 8.7095 | 0.37718 |  |  |  | 18.0607 | 4.5611 | 8.8655 | 0.15602
| 24.61 | 0.31437 | 1931.5 | 23.11 | 1931.3 | 0.00016278 | 8.7231 | 0.37746 |  |  |  | 18.0607 | 4.5611 | 8.8712 | 0.14807
| 24.638 | 0.31153 | 1945.8 | 23.138 | 1945.6 | 0.00016012 | 8.7396 | 0.37772 |  |  |  | 18.0607 | 4.5611 | 8.8796 | 0.13998
| 24.64 | 0.31153 | 1956.5 | 23.14 | 1956.3 | 0.00015924 | 8.7451 | 0.37792 |  |  |  | 18.0606 | 4.5611 | 8.8802 | 0.13509
| 24.676 | 0.30871 | 1961.8 | 23.176 | 1961.6 | 0.00015738 | 8.7569 | 0.37784 |  |  |  | 18.0607 | 4.5611 | 8.8909 | 0.13403
| 24.687 | 0.30871 | 1963.6 | 23.187 | 1963.4 | 0.00015723 | 8.7578 | 0.3777 |  |  |  | 18.0609 | 4.5611 | 8.8942 | 0.1364
| 24.704 | 0.30589 | 1960 | 23.204 | 1959.8 | 0.00015608 | 8.7651 | 0.37774 |  |  |  | 18.0607 | 4.5611 | 8.8993 | 0.13413
| 24.725 | 0.30308 | 1960 | 23.225 | 1959.8 | 0.00015465 | 8.7744 | 0.3778 |  |  |  | 18.0609 | 4.5611 | 8.9055 | 0.13117
| 24.752 | 0.30308 | 1965.4 | 23.252 | 1965.2 | 0.00015422 | 8.7771 | 0.37748 |  |  |  | 18.0609 | 4.5611 | 8.9136 | 0.13648
| 24.772 | 0.30308 | 1968.9 | 23.272 | 1968.7 | 0.00015395 | 8.7789 | 0.37723 |  |  |  | 18.0607 | 4.5611 | 8.9196 | 0.14066
| 24.791 | 0.30028 | 1968.9 | 23.291 | 1968.7 | 0.00015253 | 8.7882 | 0.37732 |  |  |  | 18.0607 | 4.5611 | 8.9252 | 0.13705
| 24.8 | 0.29748 | 1963.6 | 23.3 | 1963.4 | 0.00015151 | 8.7948 | 0.37746 |  |  |  | 18.0607 | 4.5611 | 8.9279 | 0.13307
| 24.831 | 0.29748 | 1954.7 | 23.331 | 1954.5 | 0.0001522 | 8.7903 | 0.37676 |  |  |  | 18.0607 | 4.5611 | 8.9372 | 0.14686
| 24.847 | 0.2947 | 1945.8 | 23.347 | 1945.6 | 0.00015147 | 8.7951 | 0.37671 |  |  |  | 18.0607 | 4.5611 | 8.9419 | 0.14681
| 24.868 | 0.2947 | 1936.9 | 23.368 | 1936.7 | 0.00015217 | 8.7905 | 0.37618 |  |  |  | 18.0607 | 4.5611 | 8.9482 | 0.15766
| 24.914 | 0.29192 | 1933.3 | 23.414 | 1933.1 | 0.00015101 | 8.7982 | 0.37576 |  |  |  | 18.0607 | 4.5611 | 8.9619 | 0.16377
| 24.916 | 0.28915 | 1928 | 23.416 | 1927.8 | 0.00014999 | 8.8049 | 0.37602 |  |  |  | 18.0607 | 4.5612 | 8.9625 | 0.15758
| 24.934 | 0.28915 | 1920.9 | 23.434 | 1920.7 | 0.00015054 | 8.8013 | 0.37558 |  |  |  | 18.0607 | 4.5613 | 8.9679 | 0.16664
| 24.954 | 0.28915 | 1910.2 | 23.454 | 1910 | 0.00015139 | 8.7957 | 0.37502 |  |  |  | 18.0606 | 4.5613 | 8.9739 | 0.1782
| 24.982 | 0.28638 | 1897.7 | 23.482 | 1897.5 | 0.00015092 | 8.7987 | 0.3747 |  |  |  | 18.0607 | 4.5612 | 8.9822 | 0.18349
| 25 | 0.28363 | 1883.5 | 23.5 | 1883.3 | 0.0001506 | 8.8009 | 0.3745 |  |  |  | 18.0609 | 4.5612 | 8.9876 | 0.18673
| 25.011 | 0.28363 | 1872.8 | 23.511 | 1872.6 | 0.00015146 | 8.7952 | 0.37409 |  |  |  | 18.0606 | 4.5612 | 8.9909 | 0.19571
| 25.038 | 0.28088 | 1856.8 | 23.538 | 1856.6 | 0.00015129 | 8.7963 | 0.37371 |  |  |  | 18.0607 | 4.5612 | 8.9989 | 0.2026
| 25.05 | 0.28088 | 1837.2 | 23.55 | 1837 | 0.0001529 | 8.7857 | 0.37307 |  |  |  | 18.0607 | 4.5612 | 9.0025 | 0.2168
| 25.077 | 0.27814 | 1819.4 | 23.577 | 1819.2 | 0.00015289 | 8.7858 | 0.37264 |  |  |  | 18.0609 | 4.5611 | 9.0106 | 0.22479
| 25.095 | 0.27814 | 1808.7 | 23.595 | 1808.5 | 0.0001538 | 8.7799 | 0.37211 |  |  |  | 18.0609 | 4.5612 | 9.0159 | 0.23606
| 25.107 | 0.27541 | 1801.6 | 23.607 | 1801.4 | 0.00015289 | 8.7858 | 0.37217 |  |  |  | 18.0607 | 4.5612 | 9.0195 | 0.23371
| 25.134 | 0.27541 | 1789.1 | 23.634 | 1788.9 | 0.00015395 | 8.7789 | 0.37145 |  |  |  | 18.0607 | 4.5612 | 9.0276 | 0.24873
| 25.145 | 0.27268 | 1774.9 | 23.645 | 1774.7 | 0.00015365 | 8.7808 | 0.37136 |  |  |  | 18.0609 | 4.5613 | 9.0309 | 0.25002
| 25.162 | 0.27268 | 1758.9 | 23.662 | 1758.7 | 0.00015505 | 8.7718 | 0.37071 |  |  |  | 18.0609 | 4.5612 | 9.0359 | 0.26415
| 25.201 | 0.26997 | 1744.6 | 23.701 | 1744.4 | 0.00015476 | 8.7736 | 0.37018 |  |  |  | 18.0609 | 4.5612 | 9.0476 | 0.27397
| 25.213 | 0.26997 | 1733.9 | 23.713 | 1733.7 | 0.00015572 | 8.7675 | 0.36973 |  |  |  | 18.0609 | 4.5613 | 9.0512 | 0.2837
| 25.238 | 0.26726 | 1726.8 | 23.738 | 1726.6 | 0.00015479 | 8.7734 | 0.36959 |  |  |  | 18.0609 | 4.5612 | 9.0586 | 0.28518
| 25.25 | 0.26726 | 1719.7 | 23.75 | 1719.5 | 0.00015543 | 8.7693 | 0.36923 |  |  |  | 18.0607 | 4.5612 | 9.0622 | 0.29288
| 25.267 | 0.26456 | 1716.1 | 23.767 | 1715.9 | 0.00015418 | 8.7774 | 0.36931 |  |  |  | 18.0607 | 4.5613 | 9.0673 | 0.28989
| 25.286 | 0.26456 | 1709 | 23.786 | 1708.8 | 0.00015482 | 8.7732 | 0.36884 |  |  |  | 18.0607 | 4.5613 | 9.0729 | 0.29971
| 25.298 | 0.26456 | 1698.3 | 23.798 | 1698.1 | 0.0001558 | 8.767 | 0.36839 |  |  |  | 18.0609 | 4.5611 | 9.0765 | 0.30957
| 25.325 | 0.26186 | 1691.2 | 23.825 | 1691 | 0.00015486 | 8.773 | 0.36823 |  |  |  | 18.0607 | 4.5612 | 9.0846 | 0.31156
| 25.336 | 0.26186 | 1687.6 | 23.836 | 1687.4 | 0.00015519 | 8.7709 | 0.36797 |  |  |  | 18.0607 | 4.5612 | 9.0879 | 0.31698
| 25.353 | 0.25918 | 1684.1 | 23.853 | 1683.9 | 0.00015392 | 8.7791 | 0.36805 |  |  |  | 18.0607 | 4.5612 | 9.0929 | 0.31384
| 25.373 | 0.25918 | 1680.5 | 23.873 | 1680.3 | 0.00015425 | 8.777 | 0.36765 |  |  |  | 18.0607 | 4.5612 | 9.0989 | 0.32195
| 25.384 | 0.2565 | 1678.7 | 23.884 | 1678.5 | 0.00015282 | 8.7863 | 0.36787 |  |  |  | 18.0606 | 4.5611 | 9.1022 | 0.31591
| 25.41 | 0.2565 | 1678.7 | 23.91 | 1678.5 | 0.00015282 | 8.7863 | 0.36747 |  |  |  | 18.0606 | 4.5611 | 9.1099 | 0.32367
| 25.429 | 0.25383 | 1677 | 23.929 | 1676.8 | 0.00015138 | 8.7957 | 0.36758 |  |  |  | 18.0607 | 4.5612 | 9.1156 | 0.31989
| 25.432 | 0.25383 | 1675.2 | 23.932 | 1675 | 0.00015154 | 8.7947 | 0.36749 |  |  |  | 18.0606 | 4.5612 | 9.1165 | 0.32185
| 25.468 | 0.25383 | 1675.2 | 23.968 | 1675 | 0.00015154 | 8.7947 | 0.36693 |  |  |  | 18.0607 | 4.5612 | 9.1273 | 0.3326
| 25.48 | 0.25116 | 1677 | 23.98 | 1676.8 | 0.00014979 | 8.8063 | 0.36724 |  |  |  | 18.0604 | 4.5612 | 9.1308 | 0.32453
| 25.486 | 0.25116 | 1677 | 23.986 | 1676.8 | 0.00014979 | 8.8063 | 0.36714 |  |  |  | 18.0606 | 4.5612 | 9.1326 | 0.32632
| 25.525 | 0.25116 | 1678.7 | 24.025 | 1678.5 | 0.00014963 | 8.8073 | 0.36659 |  |  |  | 18.0606 | 4.5613 | 9.1443 | 0.33695
| 25.537 | 0.24851 | 1682.3 | 24.037 | 1682.1 | 0.00014774 | 8.8201 | 0.36694 |  |  |  | 18.0604 | 4.5612 | 9.1478 | 0.32778
| 25.553 | 0.24851 | 1684.1 | 24.053 | 1683.9 | 0.00014758 | 8.8211 | 0.36674 |  |  |  | 18.0606 | 4.5613 | 9.1526 | 0.33148
| 25.564 | 0.24586 | 1687.6 | 24.064 | 1687.4 | 0.0001457 | 8.8339 | 0.3671 |  |  |  | 18.0603 | 4.5612 | 9.1559 | 0.32197
| 25.584 | 0.24586 | 1691.2 | 24.084 | 1691 | 0.00014539 | 8.8361 | 0.36689 |  |  |  | 18.0606 | 4.5613 | 9.1619 | 0.32581
| 25.601 | 0.24586 | 1696.5 | 24.101 | 1696.3 | 0.00014494 | 8.8392 | 0.36676 |  |  |  | 18.0604 | 4.5612 | 9.1669 | 0.32775
| 25.611 | 0.24586 | 1703.7 | 24.111 | 1703.5 | 0.00014433 | 8.8434 | 0.36678 |  |  |  | 18.0606 | 4.5612 | 9.1699 | 0.3265
| 25.641 | 0.24322 | 1710.8 | 24.141 | 1710.6 | 0.00014218 | 8.8584 | 0.36694 |  |  |  | 18.0604 | 4.5612 | 9.1789 | 0.3205
| 25.649 | 0.24322 | 1717.9 | 24.149 | 1717.7 | 0.0001416 | 8.8625 | 0.36699 |  |  |  | 18.0606 | 4.5612 | 9.1813 | 0.31874
| 25.668 | 0.24058 | 1728.6 | 24.168 | 1728.4 | 0.00013919 | 8.8797 | 0.36741 |  |  |  | 18.0607 | 4.5612 | 9.1869 | 0.30729
| 25.68 | 0.24058 | 1733.9 | 24.18 | 1733.7 | 0.00013877 | 8.8827 | 0.36736 |  |  |  | 18.0607 | 4.5612 | 9.1905 | 0.30781
| 25.697 | 0.24058 | 1741.1 | 24.197 | 1740.9 | 0.00013819 | 8.8869 | 0.36727 |  |  |  | 18.0606 | 4.5613 | 9.1956 | 0.30874
| 25.707 | 0.24058 | 1742.8 | 24.207 | 1742.6 | 0.00013806 | 8.8878 | 0.36716 |  |  |  | 18.0607 | 4.5613 | 9.1986 | 0.31074
| 25.737 | 0.23795 | 1746.4 | 24.237 | 1746.2 | 0.00013627 | 8.9009 | 0.36724 |  |  |  | 18.0606 | 4.5613 | 9.2075 | 0.30664
| 25.744 | 0.23795 | 1755.3 | 24.244 | 1755.1 | 0.00013558 | 8.906 | 0.36735 |  |  |  | 18.0606 | 4.5612 | 9.2096 | 0.30365
| 25.755 | 0.23795 | 1764.2 | 24.255 | 1764 | 0.00013489 | 8.911 | 0.36739 |  |  |  | 18.0607 | 4.5612 | 9.2129 | 0.30187
| 25.784 | 0.23534 | 1776.7 | 24.284 | 1776.5 | 0.00013247 | 8.9291 | 0.3677 |  |  |  | 18.0607 | 4.5613 | 9.2216 | 0.29244
| 25.811 | 0.23534 | 1787.3 | 24.311 | 1787.1 | 0.00013169 | 8.9351 | 0.36753 |  |  |  | 18.0611 | 4.5613 | 9.2296 | 0.29454
| 25.82 | 0.23795 | 1799.8 | 24.32 | 1799.6 | 0.00013222 | 8.931 | 0.36723 |  |  |  | 18.0609 | 4.5612 | 9.2323 | 0.30129
| 25.842 | 0.23795 | 1810.5 | 24.342 | 1810.3 | 0.00013144 | 8.9369 | 0.36714 |  |  |  | 18.0607 | 4.5613 | 9.2389 | 0.30193
| 25.849 | 0.23795 | 1822.9 | 24.349 | 1822.7 | 0.00013055 | 8.9438 | 0.36732 |  |  |  | 18.0609 | 4.5613 | 9.241 | 0.29719
| 25.879 | 0.23272 | 1837.2 | 24.379 | 1837 | 0.00012668 | 8.9738 | 0.3681 |  |  |  | 18.0611 | 4.5613 | 9.2499 | 0.2761
| 25.89 | 0.23272 | 1847.9 | 24.39 | 1847.7 | 0.00012595 | 8.9796 | 0.36817 |  |  |  | 18.0609 | 4.5613 | 9.2532 | 0.27358
| 25.907 | 0.23012 | 1853.2 | 24.407 | 1853 | 0.00012419 | 8.9937 | 0.36849 |  |  |  | 18.0609 | 4.5612 | 9.2583 | 0.26455
| 25.926 | 0.23012 | 1858.5 | 24.426 | 1858.3 | 0.00012383 | 8.9966 | 0.36832 |  |  |  | 18.0611 | 4.5612 | 9.2639 | 0.26736
| 25.928 | 0.23012 | 1863.9 | 24.428 | 1863.7 | 0.00012347 | 8.9995 | 0.36841 |  |  |  | 18.0609 | 4.5613 | 9.2645 | 0.26506
| 25.964 | 0.23012 | 1872.8 | 24.464 | 1872.6 | 0.00012289 | 9.0042 | 0.36806 |  |  |  | 18.0611 | 4.5613 | 9.2753 | 0.27104
| 25.974 | 0.22752 | 1887 | 24.474 | 1886.8 | 0.00012059 | 9.0232 | 0.36868 |  |  |  | 18.0613 | 4.5613 | 9.2783 | 0.25511
| 25.992 | 0.22752 | 1901.3 | 24.492 | 1901.1 | 0.00011968 | 9.0307 | 0.36872 |  |  |  | 18.0611 | 4.5613 | 9.2836 | 0.25293
| 26.005 | 0.22493 | 1910.2 | 24.505 | 1910 | 0.00011776 | 9.0468 | 0.36918 |  |  |  | 18.0611 | 4.5613 | 9.2875 | 0.24069
| 26.031 | 0.22493 | 1917.3 | 24.531 | 1917.1 | 0.00011733 | 9.0505 | 0.36894 |  |  |  | 18.0611 | 4.5614 | 9.2953 | 0.24474
| 26.05 | 0.22493 | 1931.5 | 24.55 | 1931.3 | 0.00011647 | 9.0579 | 0.36896 |  |  |  | 18.0613 | 4.5613 | 9.3009 | 0.24303
| 26.053 | 0.22493 | 1947.6 | 24.553 | 1947.4 | 0.0001155 | 9.0662 | 0.36925 |  |  |  | 18.0613 | 4.5613 | 9.3018 | 0.23562
| 26.088 | 0.22235 | 1961.8 | 24.588 | 1961.6 | 0.00011335 | 9.085 | 0.36949 |  |  |  | 18.0613 | 4.5613 | 9.3123 | 0.22726
| 26.116 | 0.22235 | 1970.7 | 24.616 | 1970.5 | 0.00011284 | 9.0895 | 0.36925 |  |  |  | 18.0615 | 4.5613 | 9.3206 | 0.23109
| 26.146 | 0.22235 | 1977.8 | 24.646 | 1977.6 | 0.00011243 | 9.0931 | 0.36895 |  |  |  | 18.0611 | 4.5613 | 9.3296 | 0.23645
| 26.138 | 0.21977 | 1984.9 | 24.638 | 1984.7 | 0.00011073 | 9.1084 | 0.36969 |  |  |  | 18.0612 | 4.5612 | 9.3272 | 0.21881
| 26.174 | 0.21977 | 1990.3 | 24.674 | 1990.1 | 0.00011043 | 9.1111 | 0.36926 |  |  |  | 18.0611 | 4.5613 | 9.3379 | 0.22683
| 26.183 | 0.21977 | 1995.6 | 24.683 | 1995.4 | 0.00011014 | 9.1138 | 0.36923 |  |  |  | 18.0613 | 4.5613 | 9.3406 | 0.22686
| 26.205 | 0.21977 | 2001 | 24.705 | 2000.8 | 0.00010984 | 9.1165 | 0.36901 |  |  |  | 18.0613 | 4.5612 | 9.3472 | 0.23072
| 26.231 | 0.21721 | 2008.1 | 24.731 | 2007.9 | 0.00010818 | 9.1317 | 0.36924 |  |  |  | 18.0613 | 4.5613 | 9.355 | 0.22322
| 26.25 | 0.21721 | 2017 | 24.75 | 2016.8 | 0.0001077 | 9.1362 | 0.36914 |  |  |  | 18.0613 | 4.5613 | 9.3606 | 0.22447
| 26.27 | 0.21464 | 2022.3 | 24.77 | 2022.1 | 0.00010615 | 9.1507 | 0.36943 |  |  |  | 18.0616 | 4.5613 | 9.3666 | 0.21591
| 26.292 | 0.21464 | 2027.7 | 24.792 | 2027.5 | 0.00010586 | 9.1534 | 0.36921 |  |  |  | 18.0615 | 4.5613 | 9.3732 | 0.21981
| 26.317 | 0.21464 | 2033 | 24.817 | 2032.8 | 0.00010559 | 9.156 | 0.36894 |  |  |  | 18.0613 | 4.5612 | 9.3806 | 0.22466
| 26.337 | 0.21209 | 2036.6 | 24.837 | 2036.4 | 0.00010415 | 9.1697 | 0.36919 |  |  |  | 18.0615 | 4.5612 | 9.3866 | 0.21691
| 26.355 | 0.21209 | 2041.9 | 24.855 | 2041.7 | 0.00010388 | 9.1723 | 0.36903 |  |  |  | 18.0612 | 4.5612 | 9.392 | 0.21968
| 26.368 | 0.21209 | 2047.3 | 24.868 | 2047.1 | 0.00010361 | 9.1749 | 0.36894 |  |  |  | 18.0615 | 4.5613 | 9.3958 | 0.22092
| 26.413 | 0.20954 | 2052.6 | 24.913 | 2052.4 | 0.0001021 | 9.1896 | 0.36887 |  |  |  | 18.0613 | 4.5613 | 9.4093 | 0.21966
| 26.432 | 0.20954 | 2057.9 | 24.932 | 2057.7 | 0.00010183 | 9.1922 | 0.36869 |  |  |  | 18.0613 | 4.5612 | 9.4149 | 0.22275
| 26.441 | 0.207 | 2063.3 | 24.941 | 2063.1 | 0.00010033 | 9.207 | 0.36915 |  |  |  | 18.0613 | 4.5612 | 9.4176 | 0.21062
| 26.472 | 0.207 | 2068.6 | 24.972 | 2068.4 | 0.00010008 | 9.2096 | 0.3688 |  |  |  | 18.0613 | 4.5612 | 9.4269 | 0.21731
| 26.489 | 0.207 | 2075.7 | 24.989 | 2075.5 | 9.9735e-05 | 9.213 | 0.36868 |  |  |  | 18.0615 | 4.5612 | 9.4319 | 0.21896
| 26.508 | 0.207 | 2081.1 | 25.008 | 2080.9 | 9.9476e-05 | 9.2156 | 0.36851 |  |  |  | 18.0613 | 4.5612 | 9.4376 | 0.22203
| 26.537 | 0.20447 | 2084.6 | 25.037 | 2084.4 | 9.8095e-05 | 9.2296 | 0.36864 |  |  |  | 18.0611 | 4.5611 | 9.4463 | 0.2167
| 26.548 | 0.20195 | 2084.6 | 25.048 | 2084.4 | 9.6886e-05 | 9.242 | 0.36897 |  |  |  | 18.0612 | 4.5612 | 9.4496 | 0.20759
| 26.574 | 0.20195 | 2090 | 25.074 | 2089.8 | 9.6636e-05 | 9.2446 | 0.36869 |  |  |  | 18.0613 | 4.5612 | 9.4573 | 0.21276
| 26.594 | 0.20195 | 2098.9 | 25.094 | 2098.7 | 9.6226e-05 | 9.2488 | 0.36857 |  |  |  | 18.0611 | 4.5612 | 9.4633 | 0.21448
| 26.613 | 0.20195 | 2106 | 25.113 | 2105.8 | 9.5902e-05 | 9.2522 | 0.36842 |  |  |  | 18.0613 | 4.5612 | 9.469 | 0.21677
| 26.632 | 0.19943 | 2113.1 | 25.132 | 2112.9 | 9.4387e-05 | 9.2681 | 0.36878 |  |  |  | 18.0615 | 4.5612 | 9.4746 | 0.20652
| 26.654 | 0.19943 | 2118.5 | 25.154 | 2118.3 | 9.4146e-05 | 9.2707 | 0.36856 |  |  |  | 18.0611 | 4.5613 | 9.4812 | 0.21053
| 26.68 | 0.19943 | 2122 | 25.18 | 2121.8 | 9.3991e-05 | 9.2723 | 0.36824 |  |  |  | 18.0615 | 4.5613 | 9.4889 | 0.21664
| 26.709 | 0.19692 | 2123.8 | 25.209 | 2123.6 | 9.2729e-05 | 9.2858 | 0.36835 |  |  |  | 18.0613 | 4.5611 | 9.4976 | 0.21178
| 26.737 | 0.19692 | 2127.4 | 25.237 | 2127.2 | 9.2572e-05 | 9.2875 | 0.36801 |  |  |  | 18.0613 | 4.5612 | 9.506 | 0.21844
| 26.747 | 0.19692 | 2132.7 | 25.247 | 2132.5 | 9.2342e-05 | 9.29 | 0.36796 |  |  |  | 18.0613 | 4.5612 | 9.5089 | 0.21894
| 26.759 | 0.19692 | 2134.5 | 25.259 | 2134.3 | 9.2264e-05 | 9.2909 | 0.36782 |  |  |  | 18.0609 | 4.5612 | 9.5125 | 0.22167
| 26.785 | 0.19441 | 2136.3 | 25.285 | 2136.1 | 9.1012e-05 | 9.3045 | 0.36799 |  |  |  | 18.0611 | 4.5612 | 9.5203 | 0.21576
| 26.804 | 0.19441 | 2138 | 25.304 | 2137.8 | 9.0939e-05 | 9.3053 | 0.36774 |  |  |  | 18.0611 | 4.5611 | 9.526 | 0.22064
| 26.823 | 0.19192 | 2141.6 | 25.323 | 2141.4 | 8.9624e-05 | 9.3199 | 0.36804 |  |  |  | 18.0607 | 4.5612 | 9.5316 | 0.21173
| 26.841 | 0.19192 | 2141.6 | 25.341 | 2141.4 | 8.9624e-05 | 9.3199 | 0.36778 |  |  |  | 18.0609 | 4.5612 | 9.537 | 0.2171
| 26.865 | 0.19192 | 2143.4 | 25.365 | 2143.2 | 8.9548e-05 | 9.3207 | 0.36746 |  |  |  | 18.0607 | 4.5612 | 9.5442 | 0.22343
| 26.88 | 0.18943 | 2145.2 | 25.38 | 2145 | 8.8312e-05 | 9.3346 | 0.36779 |  |  |  | 18.0607 | 4.5611 | 9.5486 | 0.214
| 26.9 | 0.18943 | 2146.9 | 25.4 | 2146.7 | 8.8242e-05 | 9.3354 | 0.36754 |  |  |  | 18.0607 | 4.5612 | 9.5546 | 0.21918
| 26.919 | 0.18943 | 2146.9 | 25.419 | 2146.7 | 8.8242e-05 | 9.3354 | 0.36726 |  |  |  | 18.0609 | 4.5611 | 9.5603 | 0.22485
| 26.928 | 0.18694 | 2146.9 | 25.428 | 2146.7 | 8.7082e-05 | 9.3487 | 0.36765 |  |  |  | 18.0606 | 4.5611 | 9.563 | 0.2143
| 26.95 | 0.18694 | 2148.7 | 25.45 | 2148.5 | 8.701e-05 | 9.3495 | 0.36737 |  |  |  | 18.0607 | 4.5612 | 9.5695 | 0.22003
| 26.976 | 0.18694 | 2148.7 | 25.476 | 2148.5 | 8.701e-05 | 9.3495 | 0.36699 |  |  |  | 18.0607 | 4.5613 | 9.5773 | 0.22779
| 26.976 | 0.18447 | 2148.7 | 25.476 | 2148.5 | 8.586e-05 | 9.3628 | 0.36751 |  |  |  | 18.0606 | 4.5613 | 9.5773 | 0.21449
| 27.004 | 0.18447 | 2148.7 | 25.504 | 2148.5 | 8.586e-05 | 9.3628 | 0.36711 |  |  |  | 18.0607 | 4.5612 | 9.5856 | 0.22285
| 27.023 | 0.18447 | 2148.7 | 25.523 | 2148.5 | 8.586e-05 | 9.3628 | 0.36684 |  |  |  | 18.0604 | 4.5612 | 9.5913 | 0.22852
| 27.052 | 0.182 | 2148.7 | 25.552 | 2148.5 | 8.471e-05 | 9.3763 | 0.36695 |  |  |  | 18.0606 | 4.5612 | 9.6 | 0.22369
| 27.056 | 0.182 | 2148.7 | 25.556 | 2148.5 | 8.471e-05 | 9.3763 | 0.36689 |  |  |  | 18.0604 | 4.5613 | 9.6012 | 0.22488
| 27.071 | 0.182 | 2148.7 | 25.571 | 2148.5 | 8.471e-05 | 9.3763 | 0.36668 |  |  |  | 18.0606 | 4.5612 | 9.6056 | 0.22936
| 27.08 | 0.17954 | 2148.7 | 25.58 | 2148.5 | 8.3565e-05 | 9.3899 | 0.36708 |  |  |  | 18.0607 | 4.5612 | 9.6083 | 0.21844
| 27.1 | 0.17954 | 2148.7 | 25.6 | 2148.5 | 8.3565e-05 | 9.3899 | 0.36679 |  |  |  | 18.0605 | 4.5612 | 9.6143 | 0.22441
| 27.119 | 0.17954 | 2148.7 | 25.619 | 2148.5 | 8.3565e-05 | 9.3899 | 0.36652 |  |  |  | 18.0606 | 4.5613 | 9.62 | 0.23008
| 27.138 | 0.17954 | 2148.7 | 25.638 | 2148.5 | 8.3565e-05 | 9.3899 | 0.36625 |  |  |  | 18.0607 | 4.5612 | 9.6256 | 0.23575
| 27.141 | 0.17954 | 2150.5 | 25.641 | 2150.3 | 8.3495e-05 | 9.3907 | 0.36624 |  |  |  | 18.0606 | 4.5612 | 9.6265 | 0.2358
| 27.158 | 0.17708 | 2148.7 | 25.658 | 2148.5 | 8.242e-05 | 9.4037 | 0.3665 |  |  |  | 18.0607 | 4.5613 | 9.6316 | 0.22792
| 27.167 | 0.17708 | 2150.5 | 25.667 | 2150.3 | 8.2351e-05 | 9.4045 | 0.3664 |  |  |  | 18.0607 | 4.5612 | 9.6343 | 0.22977
| 27.195 | 0.17708 | 2150.5 | 25.695 | 2150.3 | 8.2351e-05 | 9.4045 | 0.36601 |  |  |  | 18.0606 | 4.5613 | 9.6426 | 0.23812
| 27.206 | 0.17708 | 2150.5 | 25.706 | 2150.3 | 8.2351e-05 | 9.4045 | 0.36585 |  |  |  | 18.0609 | 4.5613 | 9.6459 | 0.24141
| 27.206 | 0.17708 | 2150.5 | 25.706 | 2150.3 | 8.2351e-05 | 9.4045 | 0.36585 |  |  |  | 18.0606 | 4.5612 | 9.6459 | 0.24141
| 27.224 | 0.17463 | 2150.5 | 25.724 | 2150.3 | 8.1212e-05 | 9.4184 | 0.36613 |  |  |  | 18.0609 | 4.5612 | 9.6513 | 0.23284
| 27.247 | 0.17463 | 2150.5 | 25.747 | 2150.3 | 8.1212e-05 | 9.4184 | 0.36581 |  |  |  | 18.0607 | 4.5613 | 9.6582 | 0.23971
| 27.252 | 0.17219 | 2150.5 | 25.752 | 2150.3 | 8.0077e-05 | 9.4325 | 0.36628 |  |  |  | 18.0607 | 4.5613 | 9.6596 | 0.22713
| 27.262 | 0.17219 | 2150.5 | 25.762 | 2150.3 | 8.0077e-05 | 9.4325 | 0.36614 |  |  |  | 18.0609 | 4.5612 | 9.6626 | 0.23011
| 27.282 | 0.17219 | 2150.5 | 25.782 | 2150.3 | 8.0077e-05 | 9.4325 | 0.36586 |  |  |  | 18.0609 | 4.5613 | 9.6686 | 0.23608
| 27.3 | 0.17219 | 2150.5 | 25.8 | 2150.3 | 8.0077e-05 | 9.4325 | 0.3656 |  |  |  | 18.0607 | 4.5612 | 9.674 | 0.24145
| 27.31 | 0.17219 | 2150.5 | 25.81 | 2150.3 | 8.0077e-05 | 9.4325 | 0.36546 |  |  |  | 18.0609 | 4.5613 | 9.677 | 0.24444
| 27.329 | 0.16976 | 2150.5 | 25.829 | 2150.3 | 7.8947e-05 | 9.4467 | 0.36574 |  |  |  | 18.0611 | 4.5612 | 9.6826 | 0.2359
| 27.348 | 0.16976 | 2150.5 | 25.848 | 2150.3 | 7.8947e-05 | 9.4467 | 0.36547 |  |  |  | 18.0607 | 4.5613 | 9.6883 | 0.24157
| 27.36 | 0.16976 | 2150.5 | 25.86 | 2150.3 | 7.8947e-05 | 9.4467 | 0.3653 |  |  |  | 18.0609 | 4.5613 | 9.6919 | 0.24515
| 27.377 | 0.16976 | 2150.5 | 25.877 | 2150.3 | 7.8947e-05 | 9.4467 | 0.36506 |  |  |  | 18.0609 | 4.5613 | 9.697 | 0.25022
| 27.386 | 0.16976 | 2150.5 | 25.886 | 2150.3 | 7.8947e-05 | 9.4467 | 0.36494 |  |  |  | 18.0609 | 4.5612 | 9.6996 | 0.25291
| 27.395 | 0.16733 | 2150.5 | 25.895 | 2150.3 | 7.7817e-05 | 9.4611 | 0.36537 |  |  |  | 18.0615 | 4.5613 | 9.7023 | 0.24117
| 27.425 | 0.16733 | 2150.5 | 25.925 | 2150.3 | 7.7817e-05 | 9.4611 | 0.36494 |  |  |  | 18.0609 | 4.5613 | 9.7113 | 0.25013
| 27.415 | 0.16733 | 2150.5 | 25.915 | 2150.3 | 7.7817e-05 | 9.4611 | 0.36508 |  |  |  | 18.0611 | 4.5613 | 9.7083 | 0.24714
| 27.443 | 0.16733 | 2150.5 | 25.943 | 2150.3 | 7.7817e-05 | 9.4611 | 0.36469 |  |  |  | 18.0613 | 4.5613 | 9.7166 | 0.2555
| 27.462 | 0.16491 | 2150.5 | 25.962 | 2150.3 | 7.6692e-05 | 9.4757 | 0.36498 |  |  |  | 18.0609 | 4.5613 | 9.7223 | 0.2466
| 27.466 | 0.16491 | 2150.5 | 25.966 | 2150.3 | 7.6692e-05 | 9.4757 | 0.36493 |  |  |  | 18.0609 | 4.5613 | 9.7235 | 0.24779
| 27.482 | 0.16491 | 2150.5 | 25.982 | 2150.3 | 7.6692e-05 | 9.4757 | 0.3647 |  |  |  | 18.0607 | 4.5613 | 9.7283 | 0.25257
| 27.51 | 0.16249 | 2150.5 | 26.01 | 2150.3 | 7.5566e-05 | 9.4905 | 0.36488 |  |  |  | 18.0607 | 4.5613 | 9.7366 | 0.24614
| 27.52 | 0.16249 | 2150.5 | 26.02 | 2150.3 | 7.5566e-05 | 9.4905 | 0.36474 |  |  |  | 18.0609 | 4.5612 | 9.7396 | 0.24913
| 27.539 | 0.16249 | 2150.5 | 26.039 | 2150.3 | 7.5566e-05 | 9.4905 | 0.36447 |  |  |  | 18.0606 | 4.5612 | 9.7453 | 0.2548
| 27.549 | 0.16249 | 2150.5 | 26.049 | 2150.3 | 7.5566e-05 | 9.4905 | 0.36433 |  |  |  | 18.0609 | 4.5613 | 9.7483 | 0.25778
| 27.568 | 0.16009 | 2150.5 | 26.068 | 2150.3 | 7.445e-05 | 9.5054 | 0.36464 |  |  |  | 18.0606 | 4.5612 | 9.754 | 0.24857
| 27.586 | 0.16009 | 2150.5 | 26.086 | 2150.3 | 7.445e-05 | 9.5054 | 0.36439 |  |  |  | 18.0607 | 4.5612 | 9.7593 | 0.25394
| 27.597 | 0.16009 | 2150.5 | 26.097 | 2150.3 | 7.445e-05 | 9.5054 | 0.36423 |  |  |  | 18.0607 | 4.5612 | 9.7626 | 0.25722
| 27.616 | 0.16009 | 2150.5 | 26.116 | 2150.3 | 7.445e-05 | 9.5054 | 0.36397 |  |  |  | 18.0606 | 4.5613 | 9.7683 | 0.26289
| 27.638 | 0.16009 | 2152.3 | 26.138 | 2152.1 | 7.4388e-05 | 9.5062 | 0.36369 |  |  |  | 18.0604 | 4.5612 | 9.7748 | 0.26862
| 27.673 | 0.15769 | 2150.5 | 26.173 | 2150.3 | 7.3334e-05 | 9.5205 | 0.36375 |  |  |  | 18.0604 | 4.5612 | 9.7853 | 0.2648
| 27.682 | 0.15769 | 2152.3 | 26.182 | 2152.1 | 7.3273e-05 | 9.5213 | 0.36366 |  |  |  | 18.0603 | 4.5611 | 9.788 | 0.26665
| 27.712 | 0.15769 | 2150.5 | 26.212 | 2150.3 | 7.3334e-05 | 9.5205 | 0.36321 |  |  |  | 18.0604 | 4.561 | 9.7969 | 0.27644
| 27.712 | 0.15529 | 2150.5 | 26.212 | 2150.3 | 7.2218e-05 | 9.5358 | 0.3638 |  |  |  | 18.0606 | 4.561 | 9.7969 | 0.2611
| 27.749 | 0.15529 | 2150.5 | 26.249 | 2150.3 | 7.2218e-05 | 9.5358 | 0.36328 |  |  |  | 18.0604 | 4.561 | 9.808 | 0.27214
| 27.749 | 0.15529 | 2150.5 | 26.249 | 2150.3 | 7.2218e-05 | 9.5358 | 0.36328 |  |  |  | 18.0603 | 4.561 | 9.808 | 0.27214
| 27.777 | 0.1529 | 2150.5 | 26.277 | 2150.3 | 7.1106e-05 | 9.5513 | 0.36349 |  |  |  | 18.0599 | 4.561 | 9.8163 | 0.26499
| 27.788 | 0.1529 | 2152.3 | 26.288 | 2152.1 | 7.1047e-05 | 9.5522 | 0.36337 |  |  |  | 18.0599 | 4.561 | 9.8196 | 0.26744
| 27.816 | 0.1529 | 2150.5 | 26.316 | 2150.3 | 7.1106e-05 | 9.5513 | 0.36295 |  |  |  | 18.0596 | 4.561 | 9.828 | 0.27663
| 27.835 | 0.1529 | 2150.5 | 26.335 | 2150.3 | 7.1106e-05 | 9.5513 | 0.36269 |  |  |  | 18.0596 | 4.5609 | 9.8336 | 0.2823
| 27.854 | 0.1529 | 2150.5 | 26.354 | 2150.3 | 7.1106e-05 | 9.5513 | 0.36242 |  |  |  | 18.0592 | 4.561 | 9.8393 | 0.28797
| 27.873 | 0.15052 | 2150.5 | 26.373 | 2150.3 | 7e-05 | 9.567 | 0.36276 |  |  |  | 18.0595 | 4.5609 | 9.845 | 0.27795
| 27.896 | 0.15052 | 2150.5 | 26.396 | 2150.3 | 7e-05 | 9.567 | 0.36244 |  |  |  | 18.0592 | 4.561 | 9.8518 | 0.28481
| 27.912 | 0.15052 | 2150.5 | 26.412 | 2150.3 | 7e-05 | 9.567 | 0.36222 |  |  |  | 18.0589 | 4.5609 | 9.8566 | 0.28959
| 27.94 | 0.14815 | 2150.5 | 26.44 | 2150.3 | 6.8897e-05 | 9.5829 | 0.36244 |  |  |  | 18.0585 | 4.5609 | 9.865 | 0.28207
| 27.949 | 0.14815 | 2150.5 | 26.449 | 2150.3 | 6.8897e-05 | 9.5829 | 0.36232 |  |  |  | 18.0584 | 4.5609 | 9.8677 | 0.28476
| 27.979 | 0.14578 | 2150.5 | 26.479 | 2150.3 | 6.7795e-05 | 9.599 | 0.36251 |  |  |  | 18.0584 | 4.561 | 9.8766 | 0.27759
| 28.007 | 0.14815 | 2150.5 | 26.507 | 2150.3 | 6.8897e-05 | 9.5829 | 0.36152 |  |  |  | 18.058 | 4.5609 | 9.885 | 0.30207
| 28.027 | 0.14578 | 2150.5 | 26.527 | 2150.3 | 6.7795e-05 | 9.599 | 0.36186 |  |  |  | 18.0582 | 4.5609 | 9.8909 | 0.29191
| 28.055 | 0.14578 | 2150.5 | 26.555 | 2150.3 | 6.7795e-05 | 9.599 | 0.36148 |  |  |  | 18.058 | 4.561 | 9.8993 | 0.30027
| 28.064 | 0.14342 | 2150.5 | 26.564 | 2150.3 | 6.6698e-05 | 9.6153 | 0.36197 |  |  |  | 18.0578 | 4.561 | 9.902 | 0.28663
| 28.092 | 0.14342 | 2150.5 | 26.592 | 2150.3 | 6.6698e-05 | 9.6153 | 0.36159 |  |  |  | 18.0582 | 4.5609 | 9.9103 | 0.29499
| 28.112 | 0.14342 | 2150.5 | 26.612 | 2150.3 | 6.6698e-05 | 9.6153 | 0.36132 |  |  |  | 18.0584 | 4.561 | 9.9163 | 0.30096
| 28.122 | 0.14342 | 2150.5 | 26.622 | 2150.3 | 6.6698e-05 | 9.6153 | 0.36118 |  |  |  | 18.0587 | 4.5611 | 9.9193 | 0.30394
| 28.16 | 0.14342 | 2152.3 | 26.66 | 2152.1 | 6.6642e-05 | 9.6162 | 0.3607 |  |  |  | 18.0589 | 4.5611 | 9.9306 | 0.31444
| 28.17 | 0.14107 | 2150.5 | 26.67 | 2150.3 | 6.5605e-05 | 9.6319 | 0.36115 |  |  |  | 18.0592 | 4.561 | 9.9336 | 0.30174
| 28.188 | 0.14107 | 2150.5 | 26.688 | 2150.3 | 6.5605e-05 | 9.6319 | 0.36091 |  |  |  | 18.0592 | 4.561 | 9.939 | 0.30711
| 28.218 | 0.14107 | 2152.3 | 26.718 | 2152.1 | 6.555e-05 | 9.6327 | 0.36053 |  |  |  | 18.0592 | 4.5611 | 9.9479 | 0.31523
| 28.236 | 0.14107 | 2150.5 | 26.736 | 2150.3 | 6.5605e-05 | 9.6319 | 0.36026 |  |  |  | 18.0592 | 4.561 | 9.9533 | 0.32144
| 28.255 | 0.13872 | 2150.5 | 26.755 | 2150.3 | 6.4512e-05 | 9.6487 | 0.36063 |  |  |  | 18.059 | 4.561 | 9.959 | 0.31031
| 28.274 | 0.13872 | 2152.3 | 26.774 | 2152.1 | 6.4458e-05 | 9.6495 | 0.36041 |  |  |  | 18.0592 | 4.561 | 9.9646 | 0.31514
| 28.294 | 0.13872 | 2150.5 | 26.794 | 2150.3 | 6.4512e-05 | 9.6487 | 0.36011 |  |  |  | 18.0589 | 4.561 | 9.9706 | 0.32195
| 28.303 | 0.13872 | 2150.5 | 26.803 | 2150.3 | 6.4512e-05 | 9.6487 | 0.35998 |  |  |  | 18.059 | 4.561 | 9.9733 | 0.32463
| 28.303 | 0.13638 | 2150.5 | 26.803 | 2150.3 | 6.3424e-05 | 9.6657 | 0.36062 |  |  |  | 18.0587 | 4.561 | 9.9733 | 0.30762
| 28.322 | 0.13405 | 2150.5 | 26.822 | 2150.3 | 6.234e-05 | 9.6829 | 0.36101 |  |  |  | 18.0585 | 4.561 | 9.979 | 0.29606
| 28.322 | 0.13638 | 2150.5 | 26.822 | 2150.3 | 6.3424e-05 | 9.6657 | 0.36036 |  |  |  | 18.0585 | 4.561 | 9.979 | 0.31329
| 28.331 | 0.13405 | 2150.5 | 26.831 | 2150.3 | 6.234e-05 | 9.6829 | 0.36088 |  |  |  | 18.0585 | 4.561 | 9.9817 | 0.29875
| 28.361 | 0.13405 | 2150.5 | 26.861 | 2150.3 | 6.234e-05 | 9.6829 | 0.36048 |  |  |  | 18.0587 | 4.5611 | 9.9906 | 0.3077
| 28.361 | 0.13405 | 2150.5 | 26.861 | 2150.3 | 6.234e-05 | 9.6829 | 0.36048 |  |  |  | 18.0585 | 4.5611 | 9.9906 | 0.3077
| 28.37 | 0.13405 | 2150.5 | 26.87 | 2150.3 | 6.234e-05 | 9.6829 | 0.36036 |  |  |  | 18.0587 | 4.5611 | 9.9933 | 0.31038
| 28.361 | 0.13405 | 2150.5 | 26.861 | 2150.3 | 6.234e-05 | 9.6829 | 0.36048 |  |  |  | 18.0587 | 4.5611 | 9.9906 | 0.3077
| 28.379 | 0.13405 | 2148.7 | 26.879 | 2148.5 | 6.2392e-05 | 9.6821 | 0.36021 |  |  |  | 18.0589 | 4.5611 | 9.996 | 0.31391
| 28.361 | 0.13405 | 2150.5 | 26.861 | 2150.3 | 6.234e-05 | 9.6829 | 0.36048 |  |  |  | 18.0589 | 4.5611 | 9.9906 | 0.3077
| 28.361 | 0.13172 | 2148.7 | 26.861 | 2148.5 | 6.1308e-05 | 9.6996 | 0.3611 |  |  |  | 18.0587 | 4.5611 | 9.9906 | 0.291
| 28.361 | 0.13405 | 2150.5 | 26.861 | 2150.3 | 6.234e-05 | 9.6829 | 0.36048 |  |  |  | 18.0585 | 4.5611 | 9.9906 | 0.3077
| 28.37 | 0.13172 | 2148.7 | 26.87 | 2148.5 | 6.1308e-05 | 9.6996 | 0.36098 |  |  |  | 18.0589 | 4.5611 | 9.9933 | 0.29369
| 28.37 | 0.13172 | 2148.7 | 26.87 | 2148.5 | 6.1308e-05 | 9.6996 | 0.36098 |  |  |  | 18.0587 | 4.5611 | 9.9933 | 0.29369
| 28.37 | 0.13172 | 2148.7 | 26.87 | 2148.5 | 6.1308e-05 | 9.6996 | 0.36098 |  |  |  | 18.059 | 4.5612 | 9.9933 | 0.29369
| 28.389 | 0.13172 | 2148.7 | 26.889 | 2148.5 | 6.1308e-05 | 9.6996 | 0.36073 |  |  |  | 18.0589 | 4.5612 | 9.999 | 0.29936
| 28.379 | 0.13172 | 2148.7 | 26.879 | 2148.5 | 6.1308e-05 | 9.6996 | 0.36086 |  |  |  | 18.059 | 4.5611 | 9.996 | 0.29637
| 28.389 | 0.13172 | 2148.7 | 26.889 | 2148.5 | 6.1308e-05 | 9.6996 | 0.36073 |  |  |  | 18.059 | 4.5611 | 9.999 | 0.29936
| 28.389 | 0.13172 | 2148.7 | 26.889 | 2148.5 | 6.1308e-05 | 9.6996 | 0.36073 |  |  |  | 18.0589 | 4.5611 | 9.999 | 0.29936
| 28.398 | 0.13172 | 2150.5 | 26.898 | 2150.3 | 6.1257e-05 | 9.7004 | 0.36064 |  |  |  | 18.059 | 4.5611 | 10.0016 | 0.30121
| 28.389 | 0.13172 | 2148.7 | 26.889 | 2148.5 | 6.1308e-05 | 9.6996 | 0.36073 |  |  |  | 18.0592 | 4.5611 | 9.999 | 0.29936
| 28.389 | 0.13172 | 2148.7 | 26.889 | 2148.5 | 6.1308e-05 | 9.6996 | 0.36073 |  |  |  | 18.059 | 4.5611 | 9.999 | 0.29936
| 28.389 | 0.13172 | 2148.7 | 26.889 | 2148.5 | 6.1308e-05 | 9.6996 | 0.36073 |  |  |  | 18.059 | 4.561 | 9.999 | 0.29936
| 28.398 | 0.13172 | 2148.7 | 26.898 | 2148.5 | 6.1308e-05 | 9.6996 | 0.36061 |  |  |  | 18.0592 | 4.5611 | 10.0016 | 0.30204
| 28.398 | 0.13172 | 2148.7 | 26.898 | 2148.5 | 6.1308e-05 | 9.6996 | 0.36061 |  |  |  | 18.059 | 4.5611 | 10.0016 | 0.30204
| 28.398 | 0.13172 | 2148.7 | 26.898 | 2148.5 | 6.1308e-05 | 9.6996 | 0.36061 |  |  |  | 18.0592 | 4.5611 | 10.0016 | 0.30204
| 28.398 | 0.13172 | 2148.7 | 26.898 | 2148.5 | 6.1308e-05 | 9.6996 | 0.36061 |  |  |  | 18.0594 | 4.5611 | 10.0016 | 0.30204
| 28.398 | 0.13172 | 2148.7 | 26.898 | 2148.5 | 6.1308e-05 | 9.6996 | 0.36061 |  |  |  | 18.0592 | 4.5611 | 10.0016 | 0.30204
| 28.398 | 0.13172 | 2148.7 | 26.898 | 2148.5 | 6.1308e-05 | 9.6996 | 0.36061 |  |  |  | 18.0594 | 4.5611 | 10.0016 | 0.30204
| 28.398 | 0.13172 | 2148.7 | 26.898 | 2148.5 | 6.1308e-05 | 9.6996 | 0.36061 |  |  |  | 18.0592 | 4.5611 | 10.0016 | 0.30204
| 28.389 | 0.13172 | 2150.5 | 26.889 | 2150.3 | 6.1257e-05 | 9.7004 | 0.36076 |  |  |  | 18.0592 | 4.5611 | 9.999 | 0.29852
| 28.389 | 0.13172 | 2148.7 | 26.889 | 2148.5 | 6.1308e-05 | 9.6996 | 0.36073 |  |  |  | 18.0589 | 4.5611 | 9.999 | 0.29936
| 28.37 | 0.13172 | 2146.9 | 26.87 | 2146.7 | 6.1359e-05 | 9.6988 | 0.36095 |  |  |  | 18.0586 | 4.5611 | 9.9933 | 0.29453
| 28.331 | 0.13172 | 2148.7 | 26.831 | 2148.5 | 6.1308e-05 | 9.6996 | 0.36151 |  |  |  | 18.0584 | 4.5611 | 9.9817 | 0.28205
| 28.313 | 0.13172 | 2148.7 | 26.813 | 2148.5 | 6.1308e-05 | 9.6996 | 0.36175 |  |  |  | 18.058 | 4.561 | 9.9763 | 0.27668
| 28.294 | 0.13172 | 2146.9 | 26.794 | 2146.7 | 6.1359e-05 | 9.6988 | 0.36198 |  |  |  | 18.0582 | 4.5611 | 9.9706 | 0.27185
| 28.274 | 0.13172 | 2146.9 | 26.774 | 2146.7 | 6.1359e-05 | 9.6988 | 0.36225 |  |  |  | 18.0578 | 4.561 | 9.9646 | 0.26588
| 28.255 | 0.13172 | 2146.9 | 26.755 | 2146.7 | 6.1359e-05 | 9.6988 | 0.3625 |  |  |  | 18.0578 | 4.5611 | 9.959 | 0.26021
| 28.246 | 0.13172 | 2146.9 | 26.746 | 2146.7 | 6.1359e-05 | 9.6988 | 0.36262 |  |  |  | 18.0577 | 4.561 | 9.9563 | 0.25752
| 28.246 | 0.13405 | 2146.9 | 26.746 | 2146.7 | 6.2445e-05 | 9.6812 | 0.36197 |  |  |  | 18.0577 | 4.561 | 9.9563 | 0.27506
| 28.236 | 0.13405 | 2146.9 | 26.736 | 2146.7 | 6.2445e-05 | 9.6812 | 0.3621 |  |  |  | 18.0578 | 4.5609 | 9.9533 | 0.27207
| 28.218 | 0.13405 | 2146.9 | 26.718 | 2146.7 | 6.2445e-05 | 9.6812 | 0.36235 |  |  |  | 18.0576 | 4.561 | 9.9479 | 0.2667
| 28.218 | 0.13405 | 2146.9 | 26.718 | 2146.7 | 6.2445e-05 | 9.6812 | 0.36235 |  |  |  | 18.0575 | 4.5609 | 9.9479 | 0.2667
| 28.198 | 0.13405 | 2146.9 | 26.698 | 2146.7 | 6.2445e-05 | 9.6812 | 0.36262 |  |  |  | 18.0575 | 4.5608 | 9.942 | 0.26073
| 28.179 | 0.13405 | 2146.9 | 26.679 | 2146.7 | 6.2445e-05 | 9.6812 | 0.36288 |  |  |  | 18.0577 | 4.5609 | 9.9363 | 0.25506
| 28.16 | 0.13638 | 2146.9 | 26.66 | 2146.7 | 6.353e-05 | 9.664 | 0.36249 |  |  |  | 18.0575 | 4.5609 | 9.9306 | 0.26662
| 28.15 | 0.13638 | 2146.9 | 26.65 | 2146.7 | 6.353e-05 | 9.664 | 0.36263 |  |  |  | 18.058 | 4.561 | 9.9276 | 0.26364
| 28.131 | 0.13638 | 2145.2 | 26.631 | 2145 | 6.358e-05 | 9.6632 | 0.36286 |  |  |  | 18.058 | 4.561 | 9.922 | 0.25876
| 28.112 | 0.13638 | 2146.9 | 26.612 | 2146.7 | 6.353e-05 | 9.664 | 0.36314 |  |  |  | 18.0582 | 4.561 | 9.9163 | 0.2523
| 28.112 | 0.13872 | 2146.9 | 26.612 | 2146.7 | 6.462e-05 | 9.647 | 0.36251 |  |  |  | 18.0583 | 4.5582 | 9.9163 | 0.26931
| 28.083 | 0.13872 | 2145.2 | 26.583 | 2145 | 6.4671e-05 | 9.6462 | 0.36287 |  |  |  | 18.0582 | 4.561 | 9.9076 | 0.26145
| 28.074 | 0.13872 | 2145.2 | 26.574 | 2145 | 6.4671e-05 | 9.6462 | 0.36299 |  |  |  | 18.058 | 4.561 | 9.905 | 0.25876
| 28.048 | 0.13872 | 2145.2 | 26.548 | 2145 | 6.4671e-05 | 9.6462 | 0.36335 |  |  |  | 18.0584 | 4.561 | 9.8972 | 0.251
| 28.064 | 0.13872 | 2145.2 | 26.564 | 2145 | 6.4671e-05 | 9.6462 | 0.36313 |  |  |  | 18.0582 | 4.561 | 9.902 | 0.25578
| 28.036 | 0.14107 | 2145.2 | 26.536 | 2145 | 6.5767e-05 | 9.6294 | 0.36288 |  |  |  | 18.0585 | 4.561 | 9.8936 | 0.26422
| 28.016 | 0.14107 | 2146.9 | 26.516 | 2146.7 | 6.5715e-05 | 9.6302 | 0.36318 |  |  |  | 18.0582 | 4.561 | 9.8876 | 0.25746
| 27.997 | 0.14107 | 2145.2 | 26.497 | 2145 | 6.5767e-05 | 9.6294 | 0.36341 |  |  |  | 18.0582 | 4.561 | 9.882 | 0.25258
| 27.988 | 0.14107 | 2146.9 | 26.488 | 2146.7 | 6.5715e-05 | 9.6302 | 0.36357 |  |  |  | 18.0582 | 4.561 | 9.8793 | 0.2491
| 27.968 | 0.14107 | 2145.2 | 26.468 | 2145 | 6.5767e-05 | 9.6294 | 0.36381 |  |  |  | 18.058 | 4.561 | 9.8733 | 0.24393
| 27.949 | 0.14107 | 2146.9 | 26.449 | 2146.7 | 6.5715e-05 | 9.6302 | 0.3641 |  |  |  | 18.058 | 4.561 | 9.8677 | 0.23747
| 27.949 | 0.14342 | 2146.9 | 26.449 | 2146.7 | 6.681e-05 | 9.6137 | 0.36348 |  |  |  | 18.0585 | 4.5609 | 9.8677 | 0.25399
| 27.912 | 0.14342 | 2146.9 | 26.412 | 2146.7 | 6.681e-05 | 9.6137 | 0.36399 |  |  |  | 18.058 | 4.561 | 9.8566 | 0.24295
| 27.892 | 0.14342 | 2146.9 | 26.392 | 2146.7 | 6.681e-05 | 9.6137 | 0.36426 |  |  |  | 18.0582 | 4.561 | 9.8506 | 0.23698
| 27.873 | 0.14578 | 2145.2 | 26.373 | 2145 | 6.7963e-05 | 9.5966 | 0.36388 |  |  |  | 18.0584 | 4.561 | 9.845 | 0.24842
| 27.844 | 0.14578 | 2146.9 | 26.344 | 2146.7 | 6.7909e-05 | 9.5973 | 0.36431 |  |  |  | 18.0582 | 4.561 | 9.8363 | 0.23897
| 27.835 | 0.14578 | 2146.9 | 26.335 | 2146.7 | 6.7909e-05 | 9.5973 | 0.36443 |  |  |  | 18.0582 | 4.561 | 9.8336 | 0.23629
| 27.806 | 0.14578 | 2146.9 | 26.306 | 2146.7 | 6.7909e-05 | 9.5973 | 0.36483 |  |  |  | 18.0584 | 4.561 | 9.825 | 0.22763
| 27.788 | 0.14578 | 2148.7 | 26.288 | 2148.5 | 6.7852e-05 | 9.5982 | 0.36512 |  |  |  | 18.0583 | 4.561 | 9.8196 | 0.22142
| 27.777 | 0.14815 | 2148.7 | 26.277 | 2148.5 | 6.8955e-05 | 9.5821 | 0.36466 |  |  |  | 18.0582 | 4.5609 | 9.8163 | 0.23427
| 27.749 | 0.14815 | 2146.9 | 26.249 | 2146.7 | 6.9013e-05 | 9.5812 | 0.36501 |  |  |  | 18.058 | 4.561 | 9.808 | 0.22675
| 27.733 | 0.14815 | 2148.7 | 26.233 | 2148.5 | 6.8955e-05 | 9.5821 | 0.36527 |  |  |  | 18.0577 | 4.5611 | 9.8032 | 0.22114
| 27.701 | 0.15052 | 2146.9 | 26.201 | 2146.7 | 7.0117e-05 | 9.5653 | 0.36508 |  |  |  | 18.0578 | 4.561 | 9.7936 | 0.2283
| 27.692 | 0.15052 | 2148.7 | 26.192 | 2148.5 | 7.0058e-05 | 9.5662 | 0.36523 |  |  |  | 18.0578 | 4.561 | 9.791 | 0.22477
| 27.673 | 0.15052 | 2148.7 | 26.173 | 2148.5 | 7.0058e-05 | 9.5662 | 0.3655 |  |  |  | 18.058 | 4.561 | 9.7853 | 0.2191
| 27.653 | 0.15052 | 2148.7 | 26.153 | 2148.5 | 7.0058e-05 | 9.5662 | 0.36578 |  |  |  | 18.058 | 4.5611 | 9.7793 | 0.21313
| 27.625 | 0.1529 | 2148.7 | 26.125 | 2148.5 | 7.1166e-05 | 9.5505 | 0.36557 |  |  |  | 18.0578 | 4.5611 | 9.771 | 0.22047
| 27.606 | 0.1529 | 2148.7 | 26.106 | 2148.5 | 7.1166e-05 | 9.5505 | 0.36584 |  |  |  | 18.0583 | 4.561 | 9.7653 | 0.2148
| 27.586 | 0.1529 | 2150.5 | 26.086 | 2150.3 | 7.1106e-05 | 9.5513 | 0.36615 |  |  |  | 18.0585 | 4.561 | 9.7593 | 0.20799
| 27.568 | 0.15529 | 2150.5 | 26.068 | 2150.3 | 7.2218e-05 | 9.5358 | 0.36581 |  |  |  | 18.0589 | 4.561 | 9.754 | 0.21813
| 27.539 | 0.15529 | 2150.5 | 26.039 | 2150.3 | 7.2218e-05 | 9.5358 | 0.36621 |  |  |  | 18.0596 | 4.561 | 9.7453 | 0.20947
| 27.52 | 0.15529 | 2150.5 | 26.02 | 2150.3 | 7.2218e-05 | 9.5358 | 0.36648 |  |  |  | 18.0599 | 4.5609 | 9.7396 | 0.2038
| 27.495 | 0.15769 | 2150.5 | 25.995 | 2150.3 | 7.3334e-05 | 9.5205 | 0.36624 |  |  |  | 18.0604 | 4.561 | 9.7322 | 0.21168
| 27.491 | 0.15769 | 2150.5 | 25.991 | 2150.3 | 7.3334e-05 | 9.5205 | 0.3663 |  |  |  | 18.0609 | 4.5611 | 9.731 | 0.21049
| 27.443 | 0.15769 | 2150.5 | 25.943 | 2150.3 | 7.3334e-05 | 9.5205 | 0.36698 |  |  |  | 18.0609 | 4.5611 | 9.7166 | 0.19616
| 27.434 | 0.16009 | 2150.5 | 25.934 | 2150.3 | 7.445e-05 | 9.5054 | 0.36652 |  |  |  | 18.0607 | 4.561 | 9.714 | 0.20858
| 27.406 | 0.16009 | 2150.5 | 25.906 | 2150.3 | 7.445e-05 | 9.5054 | 0.36692 |  |  |  | 18.0609 | 4.561 | 9.7056 | 0.20023
| 27.386 | 0.16009 | 2150.5 | 25.886 | 2150.3 | 7.445e-05 | 9.5054 | 0.3672 |  |  |  | 18.0601 | 4.5609 | 9.6996 | 0.19426
| 27.367 | 0.16249 | 2152.3 | 25.867 | 2152.1 | 7.5503e-05 | 9.4913 | 0.36693 |  |  |  | 18.0601 | 4.561 | 9.694 | 0.20263
| 27.329 | 0.16249 | 2152.3 | 25.829 | 2152.1 | 7.5503e-05 | 9.4913 | 0.36747 |  |  |  | 18.0599 | 4.561 | 9.6826 | 0.19129
| 27.323 | 0.16249 | 2152.3 | 25.823 | 2152.1 | 7.5503e-05 | 9.4913 | 0.36755 |  |  |  | 18.0596 | 4.561 | 9.6808 | 0.1895
| 27.291 | 0.16491 | 2150.5 | 25.791 | 2150.3 | 7.6692e-05 | 9.4757 | 0.3674 |  |  |  | 18.0592 | 4.561 | 9.6713 | 0.19557
| 27.262 | 0.16491 | 2150.5 | 25.762 | 2150.3 | 7.6692e-05 | 9.4757 | 0.36782 |  |  |  | 18.0592 | 4.561 | 9.6626 | 0.18692
| 27.243 | 0.16491 | 2150.5 | 25.743 | 2150.3 | 7.6692e-05 | 9.4757 | 0.36809 |  |  |  | 18.059 | 4.5609 | 9.657 | 0.18125
| 27.214 | 0.16491 | 2152.3 | 25.714 | 2152.1 | 7.6627e-05 | 9.4766 | 0.36854 |  |  |  | 18.0592 | 4.5608 | 9.6483 | 0.17175
| 27.195 | 0.16733 | 2152.3 | 25.695 | 2152.1 | 7.7752e-05 | 9.462 | 0.36824 |  |  |  | 18.0588 | 4.5608 | 9.6426 | 0.18065
| 27.167 | 0.16733 | 2150.5 | 25.667 | 2150.3 | 7.7817e-05 | 9.4611 | 0.36861 |  |  |  | 18.0589 | 4.5609 | 9.6343 | 0.17313
| 27.151 | 0.16976 | 2150.5 | 25.651 | 2150.3 | 7.8947e-05 | 9.4467 | 0.36828 |  |  |  | 18.0585 | 4.5609 | 9.6295 | 0.18278
| 27.119 | 0.16976 | 2152.3 | 25.619 | 2152.1 | 7.8881e-05 | 9.4476 | 0.36877 |  |  |  | 18.0584 | 4.561 | 9.62 | 0.17239
| 27.1 | 0.16976 | 2150.5 | 25.6 | 2150.3 | 7.8947e-05 | 9.4467 | 0.36901 |  |  |  | 18.0584 | 4.5609 | 9.6143 | 0.16756
| 27.071 | 0.16976 | 2150.5 | 25.571 | 2150.3 | 7.8947e-05 | 9.4467 | 0.36943 |  |  |  | 18.0582 | 4.561 | 9.6056 | 0.1589
| 27.052 | 0.17219 | 2150.5 | 25.552 | 2150.3 | 8.0077e-05 | 9.4325 | 0.36915 |  |  |  | 18.0582 | 4.561 | 9.6 | 0.16744
| 27.032 | 0.17219 | 2150.5 | 25.532 | 2150.3 | 8.0077e-05 | 9.4325 | 0.36944 |  |  |  | 18.0582 | 4.561 | 9.594 | 0.16148
| 27.008 | 0.17219 | 2150.5 | 25.508 | 2150.3 | 8.0077e-05 | 9.4325 | 0.36979 |  |  |  | 18.0584 | 4.5609 | 9.5868 | 0.15431
| 26.976 | 0.17463 | 2150.5 | 25.476 | 2150.3 | 8.1212e-05 | 9.4184 | 0.3697 |  |  |  | 18.0583 | 4.561 | 9.5773 | 0.15884
| 26.967 | 0.17463 | 2150.5 | 25.467 | 2150.3 | 8.1212e-05 | 9.4184 | 0.36983 |  |  |  | 18.0582 | 4.561 | 9.5746 | 0.15615
| 26.937 | 0.17463 | 2150.5 | 25.437 | 2150.3 | 8.1212e-05 | 9.4184 | 0.37027 |  |  |  | 18.058 | 4.561 | 9.5656 | 0.1472
| 26.909 | 0.17708 | 2150.5 | 25.409 | 2150.3 | 8.2351e-05 | 9.4045 | 0.37013 |  |  |  | 18.0582 | 4.5609 | 9.5573 | 0.15277
| 26.889 | 0.17708 | 2150.5 | 25.389 | 2150.3 | 8.2351e-05 | 9.4045 | 0.37042 |  |  |  | 18.0584 | 4.5609 | 9.5513 | 0.1468
| 26.874 | 0.17708 | 2148.7 | 25.374 | 2148.5 | 8.242e-05 | 9.4037 | 0.3706 |  |  |  | 18.0582 | 4.561 | 9.5468 | 0.14317
| 26.852 | 0.17954 | 2148.7 | 25.352 | 2148.5 | 8.3565e-05 | 9.3899 | 0.37038 |  |  |  | 18.0582 | 4.561 | 9.5403 | 0.1504
| 26.813 | 0.17954 | 2150.5 | 25.313 | 2150.3 | 8.3495e-05 | 9.3907 | 0.37098 |  |  |  | 18.0582 | 4.5609 | 9.5286 | 0.13792
| 26.804 | 0.17954 | 2150.5 | 25.304 | 2150.3 | 8.3495e-05 | 9.3907 | 0.37112 |  |  |  | 18.0582 | 4.561 | 9.526 | 0.13523
| 26.785 | 0.182 | 2150.5 | 25.285 | 2150.3 | 8.4639e-05 | 9.3771 | 0.37086 |  |  |  | 18.0581 | 4.561 | 9.5203 | 0.14317
| 26.759 | 0.182 | 2148.7 | 25.259 | 2148.5 | 8.471e-05 | 9.3763 | 0.37121 |  |  |  | 18.0584 | 4.5609 | 9.5125 | 0.13625
| 26.728 | 0.18447 | 2148.7 | 25.228 | 2148.5 | 8.586e-05 | 9.3628 | 0.37113 |  |  |  | 18.0582 | 4.5608 | 9.5033 | 0.14048
| 26.717 | 0.18447 | 2150.5 | 25.217 | 2150.3 | 8.5788e-05 | 9.3636 | 0.37132 |  |  |  | 18.0585 | 4.561 | 9.5 | 0.13636
| 26.689 | 0.18447 | 2150.5 | 25.189 | 2150.3 | 8.5788e-05 | 9.3636 | 0.37173 |  |  |  | 18.0582 | 4.561 | 9.4916 | 0.128
| 26.67 | 0.18447 | 2148.7 | 25.17 | 2148.5 | 8.586e-05 | 9.3628 | 0.37198 |  |  |  | 18.0582 | 4.5609 | 9.486 | 0.12317
| 26.654 | 0.18694 | 2148.7 | 25.154 | 2148.5 | 8.701e-05 | 9.3495 | 0.37169 |  |  |  | 18.0585 | 4.5609 | 9.4812 | 0.1317
| 26.632 | 0.18694 | 2148.7 | 25.132 | 2148.5 | 8.701e-05 | 9.3495 | 0.37202 |  |  |  | 18.0584 | 4.561 | 9.4746 | 0.12513
| 26.613 | 0.18694 | 2148.7 | 25.113 | 2148.5 | 8.701e-05 | 9.3495 | 0.3723 |  |  |  | 18.0585 | 4.561 | 9.469 | 0.11946
| 26.594 | 0.18943 | 2148.7 | 25.094 | 2148.5 | 8.8168e-05 | 9.3363 | 0.37205 |  |  |  | 18.0585 | 4.561 | 9.4633 | 0.12702
| 26.578 | 0.18943 | 2146.9 | 25.078 | 2146.7 | 8.8242e-05 | 9.3354 | 0.37226 |  |  |  | 18.0585 | 4.5609 | 9.4585 | 0.12309
| 26.546 | 0.18943 | 2146.9 | 25.046 | 2146.7 | 8.8242e-05 | 9.3354 | 0.37273 |  |  |  | 18.0585 | 4.561 | 9.449 | 0.11354
| 26.537 | 0.18943 | 2146.9 | 25.037 | 2146.7 | 8.8242e-05 | 9.3354 | 0.37287 |  |  |  | 18.0584 | 4.561 | 9.4463 | 0.11085
| 26.517 | 0.19192 | 2146.9 | 25.017 | 2146.7 | 8.9402e-05 | 9.3224 | 0.37264 |  |  |  | 18.0589 | 4.561 | 9.4403 | 0.11794
| 26.489 | 0.19192 | 2146.9 | 24.989 | 2146.7 | 8.9402e-05 | 9.3224 | 0.37306 |  |  |  | 18.0589 | 4.561 | 9.4319 | 0.10959
| 26.483 | 0.19192 | 2146.9 | 24.983 | 2146.7 | 8.9402e-05 | 9.3224 | 0.37315 |  |  |  | 18.0589 | 4.561 | 9.4302 | 0.1078
| 26.461 | 0.19441 | 2145.2 | 24.961 | 2145 | 9.0634e-05 | 9.3087 | 0.37293 |  |  |  | 18.0587 | 4.561 | 9.4236 | 0.11491
| 26.441 | 0.19441 | 2145.2 | 24.941 | 2145 | 9.0634e-05 | 9.3087 | 0.37323 |  |  |  | 18.0589 | 4.561 | 9.4176 | 0.10894
| 26.422 | 0.19441 | 2145.2 | 24.922 | 2145 | 9.0634e-05 | 9.3087 | 0.37351 |  |  |  | 18.0586 | 4.5609 | 9.412 | 0.10327
| 26.405 | 0.19692 | 2146.9 | 24.905 | 2146.7 | 9.1731e-05 | 9.2966 | 0.37328 |  |  |  | 18.0589 | 4.561 | 9.4069 | 0.11024
| 26.384 | 0.19692 | 2145.2 | 24.884 | 2145 | 9.1804e-05 | 9.2959 | 0.37357 |  |  |  | 18.059 | 4.561 | 9.4006 | 0.10476
| 26.374 | 0.19692 | 2145.2 | 24.874 | 2145 | 9.1804e-05 | 9.2959 | 0.37372 |  |  |  | 18.0589 | 4.561 | 9.3976 | 0.10178
| 26.355 | 0.19692 | 2145.2 | 24.855 | 2145 | 9.1804e-05 | 9.2959 | 0.374 |  |  |  | 18.059 | 4.561 | 9.392 | 0.096108
| 26.329 | 0.19943 | 2145.2 | 24.829 | 2145 | 9.2974e-05 | 9.2832 | 0.37388 |  |  |  | 18.059 | 4.561 | 9.3842 | 0.10102
| 26.326 | 0.19943 | 2143.4 | 24.826 | 2143.2 | 9.3052e-05 | 9.2823 | 0.3739 |  |  |  | 18.0594 | 4.561 | 9.3833 | 0.10096
| 26.298 | 0.19943 | 2143.4 | 24.798 | 2143.2 | 9.3052e-05 | 9.2823 | 0.37432 |  |  |  | 18.059 | 4.561 | 9.375 | 0.092603
| 26.289 | 0.19943 | 2145.2 | 24.789 | 2145 | 9.2974e-05 | 9.2832 | 0.37449 |  |  |  | 18.0592 | 4.561 | 9.3723 | 0.089078
| 26.262 | 0.19943 | 2145.2 | 24.762 | 2145 | 9.2974e-05 | 9.2832 | 0.3749 |  |  |  | 18.0593 | 4.561 | 9.3642 | 0.08102
| 26.259 | 0.20195 | 2145.2 | 24.759 | 2145 | 9.4149e-05 | 9.2706 | 0.37443 |  |  |  | 18.059 | 4.561 | 9.3633 | 0.092682
| 26.222 | 0.20195 | 2143.4 | 24.722 | 2143.2 | 9.4228e-05 | 9.2698 | 0.37496 |  |  |  | 18.0592 | 4.561 | 9.3523 | 0.08248
| 26.224 | 0.20195 | 2143.4 | 24.724 | 2143.2 | 9.4228e-05 | 9.2698 | 0.37493 |  |  |  | 18.0592 | 4.5607 | 9.3529 | 0.083077
| 26.193 | 0.20195 | 2143.4 | 24.693 | 2143.2 | 9.4228e-05 | 9.2698 | 0.3754 |  |  |  | 18.0592 | 4.5608 | 9.3436 | 0.073825
| 26.183 | 0.20447 | 2143.4 | 24.683 | 2143.2 | 9.5404e-05 | 9.2574 | 0.37505 |  |  |  | 18.0594 | 4.561 | 9.3406 | 0.083242
| 26.164 | 0.20447 | 2143.4 | 24.664 | 2143.2 | 9.5404e-05 | 9.2574 | 0.37534 |  |  |  | 18.0594 | 4.561 | 9.335 | 0.077572
| 26.148 | 0.20447 | 2143.4 | 24.648 | 2143.2 | 9.5404e-05 | 9.2574 | 0.37558 |  |  |  | 18.0592 | 4.561 | 9.3302 | 0.072797
| 26.126 | 0.20447 | 2143.4 | 24.626 | 2143.2 | 9.5404e-05 | 9.2574 | 0.37592 |  |  |  | 18.0596 | 4.561 | 9.3236 | 0.066232
| 26.116 | 0.207 | 2143.4 | 24.616 | 2143.2 | 9.6585e-05 | 9.2451 | 0.37557 |  |  |  | 18.0592 | 4.561 | 9.3206 | 0.075545
| 26.09 | 0.207 | 2141.6 | 24.59 | 2141.4 | 9.6666e-05 | 9.2443 | 0.37594 |  |  |  | 18.0596 | 4.561 | 9.3129 | 0.068626
| 26.078 | 0.207 | 2143.4 | 24.578 | 2143.2 | 9.6585e-05 | 9.2451 | 0.37615 |  |  |  | 18.0596 | 4.561 | 9.3093 | 0.064205
| 26.059 | 0.207 | 2143.4 | 24.559 | 2143.2 | 9.6585e-05 | 9.2451 | 0.37644 |  |  |  | 18.0596 | 4.561 | 9.3036 | 0.058535
| 26.04 | 0.207 | 2141.6 | 24.54 | 2141.4 | 9.6666e-05 | 9.2443 | 0.3767 |  |  |  | 18.0597 | 4.561 | 9.298 | 0.053705
| 26.023 | 0.20954 | 2143.4 | 24.523 | 2143.2 | 9.777e-05 | 9.2329 | 0.3765 |  |  |  | 18.0594 | 4.561 | 9.2929 | 0.059987
| 26.002 | 0.20954 | 2141.6 | 24.502 | 2141.4 | 9.7852e-05 | 9.2321 | 0.37679 |  |  |  | 18.0599 | 4.561 | 9.2866 | 0.054561
| 25.992 | 0.20954 | 2143.4 | 24.492 | 2143.2 | 9.777e-05 | 9.2329 | 0.37698 |  |  |  | 18.0599 | 4.561 | 9.2836 | 0.050736
| 25.957 | 0.20954 | 2141.6 | 24.457 | 2141.4 | 9.7852e-05 | 9.2321 | 0.37748 |  |  |  | 18.0601 | 4.561 | 9.2732 | 0.041132
| 25.955 | 0.20954 | 2143.4 | 24.455 | 2143.2 | 9.777e-05 | 9.2329 | 0.37755 |  |  |  | 18.0604 | 4.561 | 9.2726 | 0.039694
| 25.935 | 0.20954 | 2143.4 | 24.435 | 2143.2 | 9.777e-05 | 9.2329 | 0.37786 |  |  |  | 18.0607 | 4.561 | 9.2666 | 0.033726
| 25.916 | 0.20954 | 2141.6 | 24.416 | 2141.4 | 9.7852e-05 | 9.2321 | 0.37811 |  |  |  | 18.0609 | 4.561 | 9.261 | 0.028896
| 25.89 | 0.21209 | 2141.6 | 24.39 | 2141.4 | 9.9043e-05 | 9.22 | 0.37802 |  |  |  | 18.0613 | 4.561 | 9.2532 | 0.033233
| 25.878 | 0.21209 | 2141.6 | 24.378 | 2141.4 | 9.9043e-05 | 9.22 | 0.37821 |  |  |  | 18.0613 | 4.561 | 9.2496 | 0.029652
| 25.859 | 0.21209 | 2143.4 | 24.359 | 2143.2 | 9.8959e-05 | 9.2208 | 0.37854 |  |  |  | 18.0613 | 4.561 | 9.2439 | 0.023142
| 25.832 | 0.21464 | 2141.6 | 24.332 | 2141.4 | 0.00010023 | 9.208 | 0.37843 |  |  |  | 18.0613 | 4.5611 | 9.2359 | 0.027876
| 25.811 | 0.21464 | 2143.4 | 24.311 | 2143.2 | 0.00010015 | 9.2088 | 0.37879 |  |  |  | 18.0613 | 4.561 | 9.2296 | 0.020769
| 25.792 | 0.21464 | 2143.4 | 24.292 | 2143.2 | 0.00010015 | 9.2088 | 0.37909 |  |  |  | 18.0611 | 4.5611 | 9.2239 | 0.015099
| 25.795 | 0.21464 | 2143.4 | 24.295 | 2143.2 | 0.00010015 | 9.2088 | 0.37904 |  |  |  | 18.0615 | 4.5611 | 9.2248 | 0.015994
| 25.764 | 0.21721 | 2143.4 | 24.264 | 2143.2 | 0.00010135 | 9.1969 | 0.37904 |  |  |  | 18.0612 | 4.5611 | 9.2156 | 0.018645
| 25.735 | 0.21721 | 2143.4 | 24.235 | 2143.2 | 0.00010135 | 9.1969 | 0.37949 |  |  |  | 18.0613 | 4.5611 | 9.2069 | 0.0099906
| 25.718 | 0.21977 | 2143.4 | 24.218 | 2143.2 | 0.00010254 | 9.1852 | 0.37927 |  |  |  | 18.0613 | 4.5611 | 9.2019 | 0.016634
| 25.707 | 0.21977 | 2145.2 | 24.207 | 2145 | 0.00010246 | 9.1861 | 0.37948 |  |  |  | 18.0613 | 4.5611 | 9.1986 | 0.012512
| 25.677 | 0.21977 | 2143.4 | 24.177 | 2143.2 | 0.00010254 | 9.1852 | 0.37992 |  |  |  | 18.0613 | 4.5611 | 9.1896 | 0.0043988
| 25.66 | 0.21977 | 2143.4 | 24.16 | 2143.2 | 0.00010254 | 9.1852 | 0.38018 |  |  |  | 18.0611 | 4.5611 | 9.1846 | -0.00067442
| 25.64 | 0.22235 | 2145.2 | 24.14 | 2145 | 0.00010366 | 9.1744 | 0.38005 |  |  |  | 18.0611 | 4.5611 | 9.1786 | 0.0041887
| 25.62 | 0.22235 | 2143.4 | 24.12 | 2143.2 | 0.00010375 | 9.1736 | 0.38033 |  |  |  | 18.0613 | 4.561 | 9.1726 | -0.0009403
| 25.593 | 0.22235 | 2145.2 | 24.093 | 2145 | 0.00010366 | 9.1744 | 0.38079 |  |  |  | 18.0611 | 4.5606 | 9.1646 | -0.0098373
| 25.582 | 0.22235 | 2145.2 | 24.082 | 2145 | 0.00010366 | 9.1744 | 0.38096 |  |  |  | 18.0611 | 4.5611 | 9.1613 | -0.01312
| 25.553 | 0.22235 | 2143.4 | 24.053 | 2143.2 | 0.00010375 | 9.1736 | 0.38139 |  |  |  | 18.0611 | 4.5612 | 9.1526 | -0.020935
| 25.536 | 0.22493 | 2145.2 | 24.036 | 2145 | 0.00010486 | 9.1629 | 0.38121 |  |  |  | 18.0611 | 4.5611 | 9.1475 | -0.015311
| 25.516 | 0.22493 | 2145.2 | 24.016 | 2145 | 0.00010486 | 9.1629 | 0.38153 |  |  |  | 18.0607 | 4.5611 | 9.1416 | -0.02128
| 25.489 | 0.22493 | 2145.2 | 23.989 | 2145 | 0.00010486 | 9.1629 | 0.38196 |  |  |  | 18.0611 | 4.5612 | 9.1335 | -0.029337
| 25.468 | 0.22752 | 2145.2 | 23.968 | 2145 | 0.00010607 | 9.1514 | 0.38182 |  |  |  | 18.0607 | 4.5611 | 9.1273 | -0.024155
| 25.449 | 0.22752 | 2145.2 | 23.949 | 2145 | 0.00010607 | 9.1514 | 0.38212 |  |  |  | 18.0611 | 4.5611 | 9.1216 | -0.029825
| 25.421 | 0.23012 | 2143.4 | 23.921 | 2143.2 | 0.00010737 | 9.1392 | 0.38206 |  |  |  | 18.0609 | 4.5611 | 9.1132 | -0.025979
| 25.41 | 0.23012 | 2143.4 | 23.91 | 2143.2 | 0.00010737 | 9.1392 | 0.38223 |  |  |  | 18.0609 | 4.5611 | 9.1099 | -0.029262
| 25.372 | 0.23012 | 2143.4 | 23.872 | 2143.2 | 0.00010737 | 9.1392 | 0.38284 |  |  |  | 18.0607 | 4.5611 | 9.0986 | -0.040602
| 25.365 | 0.23272 | 2145.2 | 23.865 | 2145 | 0.00010849 | 9.1288 | 0.38252 |  |  |  | 18.0609 | 4.5611 | 9.0965 | -0.032295
| 25.334 | 0.23272 | 2143.4 | 23.834 | 2143.2 | 0.00010859 | 9.128 | 0.38298 |  |  |  | 18.0609 | 4.5611 | 9.0873 | -0.040707
| 25.307 | 0.23795 | 2143.4 | 23.807 | 2143.2 | 0.00011103 | 9.1057 | 0.38248 |  |  |  | 18.0611 | 4.5611 | 9.0792 | -0.02654
| 25.286 | 0.23795 | 2143.4 | 23.786 | 2143.2 | 0.00011103 | 9.1057 | 0.38282 |  |  |  | 18.0607 | 4.5611 | 9.0729 | -0.032807
| 25.277 | 0.23795 | 2145.2 | 23.777 | 2145 | 0.00011093 | 9.1066 | 0.383 |  |  |  | 18.0609 | 4.5611 | 9.0703 | -0.036332
| 25.241 | 0.23795 | 2143.4 | 23.741 | 2143.2 | 0.00011103 | 9.1057 | 0.38355 |  |  |  | 18.0609 | 4.5611 | 9.0595 | -0.046236
| 25.219 | 0.23795 | 2141.6 | 23.719 | 2141.4 | 0.00011112 | 9.1049 | 0.38387 |  |  |  | 18.0611 | 4.5611 | 9.0529 | -0.051961
| 25.174 | 0.23795 | 2143.4 | 23.674 | 2143.2 | 0.00011103 | 9.1057 | 0.38463 |  |  |  | 18.0615 | 4.5611 | 9.0395 | -0.066231
| 25.201 | 0.24058 | 2143.4 | 23.701 | 2143.2 | 0.00011225 | 9.0948 | 0.38373 |  |  |  | 18.0613 | 4.5611 | 9.0476 | -0.047181
| 25.153 | 0.24058 | 2143.4 | 23.653 | 2143.2 | 0.00011225 | 9.0948 | 0.38451 |  |  |  | 18.0615 | 4.5611 | 9.0333 | -0.061505
| 25.135 | 0.24322 | 2143.4 | 23.635 | 2143.2 | 0.00011348 | 9.0838 | 0.38434 |  |  |  | 18.0612 | 4.5611 | 9.0279 | -0.055963
| 25.105 | 0.24586 | 2143.4 | 23.605 | 2143.2 | 0.00011472 | 9.073 | 0.38437 |  |  |  | 18.0615 | 4.5611 | 9.0189 | -0.05412
| 25.087 | 0.24586 | 2143.4 | 23.587 | 2143.2 | 0.00011472 | 9.073 | 0.38466 |  |  |  | 18.0615 | 4.5612 | 9.0136 | -0.059492
| 25.067 | 0.24586 | 2143.4 | 23.567 | 2143.2 | 0.00011472 | 9.073 | 0.38499 |  |  |  | 18.0616 | 4.5611 | 9.0076 | -0.065461
| 25.047 | 0.24851 | 2143.4 | 23.547 | 2143.2 | 0.00011595 | 9.0623 | 0.38486 |  |  |  | 18.0616 | 4.5612 | 9.0016 | -0.060708
| 25.021 | 0.24851 | 2143.4 | 23.521 | 2143.2 | 0.00011595 | 9.0623 | 0.38529 |  |  |  | 18.0616 | 4.5611 | 8.9939 | -0.068467
| 24.999 | 0.25116 | 2143.4 | 23.499 | 2143.2 | 0.00011719 | 9.0517 | 0.3852 |  |  |  | 18.0615 | 4.5612 | 8.9873 | -0.064426
| 24.974 | 0.25383 | 2143.4 | 23.474 | 2143.2 | 0.00011844 | 9.0411 | 0.38516 |  |  |  | 18.0616 | 4.5611 | 8.9798 | -0.061312
| 24.962 | 0.25383 | 2143.4 | 23.462 | 2143.2 | 0.00011844 | 9.0411 | 0.38535 |  |  |  | 18.0615 | 4.5611 | 8.9763 | -0.064893
| 24.916 | 0.25383 | 2143.4 | 23.416 | 2143.2 | 0.00011844 | 9.0411 | 0.38611 |  |  |  | 18.0615 | 4.5612 | 8.9625 | -0.07862
| 24.934 | 0.2565 | 2143.4 | 23.434 | 2143.2 | 0.00011968 | 9.0307 | 0.38537 |  |  |  | 18.0614 | 4.5612 | 8.9679 | -0.062785
| 24.905 | 0.25918 | 2143.4 | 23.405 | 2143.2 | 0.00012093 | 9.0203 | 0.3854 |  |  |  | 18.0613 | 4.5612 | 8.9592 | -0.061045
| 24.878 | 0.25918 | 2143.4 | 23.378 | 2143.2 | 0.00012093 | 9.0203 | 0.38585 |  |  |  | 18.0613 | 4.5611 | 8.9512 | -0.069103
| 24.847 | 0.26186 | 2143.4 | 23.347 | 2143.2 | 0.00012218 | 9.01 | 0.38592 |  |  |  | 18.0613 | 4.5611 | 8.9419 | -0.068067
| 24.839 | 0.26186 | 2145.2 | 23.339 | 2145 | 0.00012208 | 9.0108 | 0.38609 |  |  |  | 18.0615 | 4.5611 | 8.9395 | -0.071293
| 24.819 | 0.26186 | 2145.2 | 23.319 | 2145 | 0.00012208 | 9.0108 | 0.38642 |  |  |  | 18.0616 | 4.5612 | 8.9336 | -0.077262
| 24.792 | 0.26456 | 2143.4 | 23.292 | 2143.2 | 0.00012344 | 8.9997 | 0.38639 |  |  |  | 18.0613 | 4.5611 | 8.9255 | -0.074222
| 24.78 | 0.26456 | 2143.4 | 23.28 | 2143.2 | 0.00012344 | 8.9997 | 0.38659 |  |  |  | 18.0615 | 4.5612 | 8.9219 | -0.077803
| 24.735 | 0.26726 | 2145.2 | 23.235 | 2145 | 0.0001246 | 8.9904 | 0.38693 |  |  |  | 18.0615 | 4.5611 | 8.9085 | -0.081918
| 24.762 | 0.26726 | 2143.4 | 23.262 | 2143.2 | 0.0001247 | 8.9896 | 0.38645 |  |  |  | 18.0613 | 4.5612 | 8.9166 | -0.073021
| 24.723 | 0.26997 | 2143.4 | 23.223 | 2143.2 | 0.00012597 | 8.9795 | 0.38666 |  |  |  | 18.0614 | 4.5611 | 8.9049 | -0.074571
| 24.696 | 0.27268 | 2145.2 | 23.196 | 2145 | 0.00012712 | 8.9704 | 0.38672 |  |  |  | 18.0616 | 4.5612 | 8.8969 | -0.07348
| 24.685 | 0.27268 | 2143.4 | 23.185 | 2143.2 | 0.00012723 | 8.9695 | 0.38687 |  |  |  | 18.0615 | 4.5611 | 8.8936 | -0.075923
| 24.657 | 0.27541 | 2143.4 | 23.157 | 2143.2 | 0.0001285 | 8.9595 | 0.3869 |  |  |  | 18.0616 | 4.5611 | 8.8852 | -0.074317
| 24.647 | 0.27814 | 2143.4 | 23.147 | 2143.2 | 0.00012978 | 8.9497 | 0.38665 |  |  |  | 18.0619 | 4.5611 | 8.8822 | -0.067437
| 24.629 | 0.27814 | 2143.4 | 23.129 | 2143.2 | 0.00012978 | 8.9497 | 0.38695 |  |  |  | 18.0623 | 4.5612 | 8.8769 | -0.072809
| 24.608 | 0.28088 | 2143.4 | 23.108 | 2143.2 | 0.00013106 | 8.9399 | 0.38687 |  |  |  | 18.0625 | 4.5612 | 8.8706 | -0.069273
| 24.581 | 0.28088 | 2145.2 | 23.081 | 2145 | 0.00013095 | 8.9407 | 0.38736 |  |  |  | 18.0625 | 4.5612 | 8.8626 | -0.07817
| 24.571 | 0.28363 | 2145.2 | 23.071 | 2145 | 0.00013223 | 8.931 | 0.38711 |  |  |  | 18.0625 | 4.5611 | 8.8596 | -0.071411
| 24.553 | 0.28363 | 2145.2 | 23.053 | 2145 | 0.00013223 | 8.931 | 0.38741 |  |  |  | 18.0623 | 4.5611 | 8.8542 | -0.076783
| 24.543 | 0.28638 | 2143.4 | 23.043 | 2143.2 | 0.00013362 | 8.9205 | 0.38712 |  |  |  | 18.0622 | 4.5612 | 8.8512 | -0.069279
| 24.514 | 0.28638 | 2143.4 | 23.014 | 2143.2 | 0.00013362 | 8.9205 | 0.38761 |  |  |  | 18.0625 | 4.5611 | 8.8426 | -0.077933
| 24.495 | 0.28915 | 2145.2 | 22.995 | 2145 | 0.0001348 | 8.9117 | 0.38755 |  |  |  | 18.0626 | 4.5612 | 8.8369 | -0.074817
| 24.486 | 0.29192 | 2143.4 | 22.986 | 2143.2 | 0.00013621 | 8.9013 | 0.38725 |  |  |  | 18.0623 | 4.5612 | 8.8342 | -0.067129
| 24.465 | 0.29192 | 2143.4 | 22.965 | 2143.2 | 0.00013621 | 8.9013 | 0.3876 |  |  |  | 18.0621 | 4.5611 | 8.8279 | -0.073396
| 24.448 | 0.2947 | 2145.2 | 22.948 | 2145 | 0.00013739 | 8.8927 | 0.38751 |  |  |  | 18.0623 | 4.5612 | 8.8229 | -0.06983
| 24.428 | 0.2947 | 2145.2 | 22.928 | 2145 | 0.00013739 | 8.8927 | 0.38785 |  |  |  | 18.0619 | 4.5611 | 8.8169 | -0.075799
| 24.41 | 0.2947 | 2145.2 | 22.91 | 2145 | 0.00013739 | 8.8927 | 0.38816 |  |  |  | 18.0621 | 4.5611 | 8.8115 | -0.08117
| 24.399 | 0.29748 | 2145.2 | 22.899 | 2145 | 0.00013869 | 8.8833 | 0.38793 |  |  |  | 18.0619 | 4.5612 | 8.8082 | -0.075064
| 24.371 | 0.30028 | 2143.4 | 22.871 | 2143.2 | 0.00014011 | 8.8731 | 0.38796 |  |  |  | 18.0621 | 4.5612 | 8.7999 | -0.073212
| 24.361 | 0.30308 | 2143.4 | 22.861 | 2143.2 | 0.00014141 | 8.8638 | 0.38773 |  |  |  | 18.0628 | 4.5612 | 8.7969 | -0.066915
| 24.343 | 0.30308 | 2145.2 | 22.843 | 2145 | 0.0001413 | 8.8647 | 0.38807 |  |  |  | 18.0632 | 4.5611 | 8.7915 | -0.073126
| 24.332 | 0.30589 | 2143.4 | 22.832 | 2143.2 | 0.00014273 | 8.8546 | 0.38781 |  |  |  | 18.0636 | 4.5611 | 8.7882 | -0.066341
| 24.305 | 0.30589 | 2143.4 | 22.805 | 2143.2 | 0.00014273 | 8.8546 | 0.38827 |  |  |  | 18.064 | 4.5612 | 8.7802 | -0.074398
| 24.293 | 0.30871 | 2145.2 | 22.793 | 2145 | 0.00014392 | 8.8462 | 0.38811 |  |  |  | 18.0644 | 4.5612 | 8.7766 | -0.069642
| 24.266 | 0.30871 | 2143.4 | 22.766 | 2143.2 | 0.00014404 | 8.8454 | 0.38854 |  |  |  | 18.0645 | 4.5612 | 8.7685 | -0.07686
| 24.256 | 0.30871 | 2141.6 | 22.756 | 2141.4 | 0.00014416 | 8.8446 | 0.38867 |  |  |  | 18.0647 | 4.5612 | 8.7656 | -0.079004
| 24.247 | 0.31153 | 2143.4 | 22.747 | 2143.2 | 0.00014536 | 8.8363 | 0.38846 |  |  |  | 18.0648 | 4.5613 | 8.7629 | -0.073437
| 24.217 | 0.31153 | 2145.2 | 22.717 | 2145 | 0.00014524 | 8.8372 | 0.38901 |  |  |  | 18.0647 | 4.5612 | 8.7539 | -0.083229
| 24.21 | 0.31437 | 2143.4 | 22.71 | 2143.2 | 0.00014668 | 8.8272 | 0.38869 |  |  |  | 18.0645 | 4.5613 | 8.7518 | -0.075404
| 24.198 | 0.31721 | 2143.4 | 22.698 | 2143.2 | 0.00014801 | 8.8182 | 0.3885 |  |  |  | 18.0644 | 4.5612 | 8.7483 | -0.069991
| 24.171 | 0.31721 | 2143.4 | 22.671 | 2143.2 | 0.00014801 | 8.8182 | 0.38897 |  |  |  | 18.064 | 4.5613 | 8.7402 | -0.078049
| 24.161 | 0.31721 | 2141.6 | 22.661 | 2141.4 | 0.00014813 | 8.8174 | 0.3891 |  |  |  | 18.064 | 4.5613 | 8.7372 | -0.080193
| 24.152 | 0.32006 | 2141.6 | 22.652 | 2141.4 | 0.00014946 | 8.8085 | 0.38886 |  |  |  | 18.0636 | 4.5613 | 8.7345 | -0.073934
| 24.122 | 0.32006 | 2141.6 | 22.622 | 2141.4 | 0.00014946 | 8.8085 | 0.38938 |  |  |  | 18.0638 | 4.5613 | 8.7256 | -0.082887
| 24.114 | 0.32292 | 2143.4 | 22.614 | 2143.2 | 0.00015067 | 8.8004 | 0.38916 |  |  |  | 18.064 | 4.5613 | 8.7232 | -0.077218
| 24.104 | 0.32292 | 2143.4 | 22.604 | 2143.2 | 0.00015067 | 8.8004 | 0.38933 |  |  |  | 18.064 | 4.5613 | 8.7202 | -0.080203
| 24.075 | 0.32578 | 2141.6 | 22.575 | 2141.4 | 0.00015213 | 8.7907 | 0.3894 |  |  |  | 18.064 | 4.5613 | 8.7115 | -0.079199
| 24.066 | 0.32578 | 2141.6 | 22.566 | 2141.4 | 0.00015213 | 8.7907 | 0.38956 |  |  |  | 18.0638 | 4.5612 | 8.7089 | -0.081885
| 24.056 | 0.32866 | 2139.8 | 22.556 | 2139.6 | 0.00015361 | 8.7811 | 0.3893 |  |  |  | 18.0638 | 4.5613 | 8.7059 | -0.075227
| 24.038 | 0.32866 | 2141.6 | 22.538 | 2141.4 | 0.00015348 | 8.7819 | 0.38965 |  |  |  | 18.0638 | 4.5613 | 8.7005 | -0.081439
| 24.017 | 0.32866 | 2141.6 | 22.517 | 2141.4 | 0.00015348 | 8.7819 | 0.39001 |  |  |  | 18.064 | 4.5612 | 8.6942 | -0.087706
| 24.008 | 0.33154 | 2141.6 | 22.508 | 2141.4 | 0.00015482 | 8.7732 | 0.38978 |  |  |  | 18.0638 | 4.5613 | 8.6916 | -0.081668
| 23.998 | 0.33154 | 2141.6 | 22.498 | 2141.4 | 0.00015482 | 8.7732 | 0.38996 |  |  |  | 18.064 | 4.5613 | 8.6886 | -0.084652
| 23.98 | 0.33154 | 2139.8 | 22.48 | 2139.6 | 0.00015495 | 8.7724 | 0.39023 |  |  |  | 18.0638 | 4.5613 | 8.6832 | -0.089183
| 23.961 | 0.33443 | 2139.8 | 22.461 | 2139.6 | 0.0001563 | 8.7637 | 0.39017 |  |  |  | 18.0642 | 4.5613 | 8.6775 | -0.086174
| 23.942 | 0.33443 | 2141.6 | 22.442 | 2141.4 | 0.00015617 | 8.7645 | 0.39054 |  |  |  | 18.0638 | 4.5612 | 8.6719 | -0.092685
| 23.941 | 0.33443 | 2139.8 | 22.441 | 2139.6 | 0.0001563 | 8.7637 | 0.39052 |  |  |  | 18.064 | 4.5613 | 8.6716 | -0.092142
| 23.913 | 0.33733 | 2139.8 | 22.413 | 2139.6 | 0.00015766 | 8.7551 | 0.39062 |  |  |  | 18.0642 | 4.5613 | 8.6632 | -0.091864
| 23.904 | 0.33733 | 2139.8 | 22.404 | 2139.6 | 0.00015766 | 8.7551 | 0.39078 |  |  |  | 18.0642 | 4.5613 | 8.6605 | -0.09455
| 23.893 | 0.34023 | 2141.6 | 22.393 | 2141.4 | 0.00015888 | 8.7473 | 0.39063 |  |  |  | 18.064 | 4.5613 | 8.6572 | -0.090113
| 23.875 | 0.34023 | 2139.8 | 22.375 | 2139.6 | 0.00015902 | 8.7465 | 0.39091 |  |  |  | 18.064 | 4.5613 | 8.6519 | -0.094644
| 23.855 | 0.34023 | 2138 | 22.355 | 2137.8 | 0.00015915 | 8.7457 | 0.39122 |  |  |  | 18.064 | 4.5613 | 8.6459 | -0.099771
| 23.847 | 0.34023 | 2139.8 | 22.347 | 2139.6 | 0.00015902 | 8.7465 | 0.3914 |  |  |  | 18.0642 | 4.5613 | 8.6435 | -0.103
| 23.837 | 0.34315 | 2138 | 22.337 | 2137.8 | 0.00016052 | 8.7371 | 0.39115 |  |  |  | 18.0638 | 4.5613 | 8.6405 | -0.096597
| 23.808 | 0.34315 | 2138 | 22.308 | 2137.8 | 0.00016052 | 8.7371 | 0.39166 |  |  |  | 18.063 | 4.5613 | 8.6319 | -0.10525
| 23.799 | 0.34607 | 2138 | 22.299 | 2137.8 | 0.00016188 | 8.7286 | 0.39144 |  |  |  | 18.0623 | 4.5613 | 8.6292 | -0.099464
| 23.789 | 0.34607 | 2138 | 22.289 | 2137.8 | 0.00016188 | 8.7286 | 0.39161 |  |  |  | 18.0616 | 4.5613 | 8.6262 | -0.10245
| 23.77 | 0.34607 | 2138 | 22.27 | 2137.8 | 0.00016188 | 8.7286 | 0.39195 |  |  |  | 18.0611 | 4.5614 | 8.6205 | -0.10812
| 23.759 | 0.349 | 2138 | 22.259 | 2137.8 | 0.00016325 | 8.7202 | 0.39176 |  |  |  | 18.0611 | 4.5613 | 8.6172 | -0.10297
| 23.741 | 0.349 | 2136.3 | 22.241 | 2136.1 | 0.00016338 | 8.7194 | 0.39204 |  |  |  | 18.0615 | 4.5613 | 8.6119 | -0.10755
| 23.722 | 0.35194 | 2138 | 22.222 | 2137.8 | 0.00016463 | 8.7118 | 0.39204 |  |  |  | 18.0619 | 4.5613 | 8.6062 | -0.10562
| 23.704 | 0.35194 | 2138 | 22.204 | 2137.8 | 0.00016463 | 8.7118 | 0.39235 |  |  |  | 18.0619 | 4.5613 | 8.6008 | -0.11099
| 23.693 | 0.35194 | 2136.3 | 22.193 | 2136.1 | 0.00016476 | 8.711 | 0.39251 |  |  |  | 18.0615 | 4.5613 | 8.5975 | -0.11348
| 23.674 | 0.35194 | 2136.3 | 22.174 | 2136.1 | 0.00016476 | 8.711 | 0.39285 |  |  |  | 18.0611 | 4.5613 | 8.5919 | -0.11915
| 23.665 | 0.35489 | 2136.3 | 22.165 | 2136.1 | 0.00016614 | 8.7027 | 0.39263 |  |  |  | 18.0606 | 4.5613 | 8.5892 | -0.11349
| 23.646 | 0.35489 | 2136.3 | 22.146 | 2136.1 | 0.00016614 | 8.7027 | 0.39297 |  |  |  | 18.0603 | 4.5613 | 8.5835 | -0.11916
| 23.637 | 0.35489 | 2134.5 | 22.137 | 2134.3 | 0.00016628 | 8.7018 | 0.39309 |  |  |  | 18.0599 | 4.5613 | 8.5808 | -0.121
| 23.608 | 0.35784 | 2134.5 | 22.108 | 2134.3 | 0.00016766 | 8.6936 | 0.39323 |  |  |  | 18.0601 | 4.5612 | 8.5722 | -0.12138
| 23.598 | 0.35784 | 2136.3 | 22.098 | 2136.1 | 0.00016752 | 8.6944 | 0.39345 |  |  |  | 18.0597 | 4.5612 | 8.5692 | -0.12521
| 23.58 | 0.35784 | 2136.3 | 22.08 | 2136.1 | 0.00016752 | 8.6944 | 0.39377 |  |  |  | 18.0599 | 4.5612 | 8.5638 | -0.13058
| 23.57 | 0.36081 | 2134.5 | 22.07 | 2134.3 | 0.00016905 | 8.6853 | 0.39353 |  |  |  | 18.0601 | 4.5612 | 8.5608 | -0.12445
| 23.541 | 0.36081 | 2134.5 | 22.041 | 2134.3 | 0.00016905 | 8.6853 | 0.39405 |  |  |  | 18.0598 | 4.5612 | 8.5522 | -0.13311
| 23.522 | 0.36378 | 2134.5 | 22.022 | 2134.3 | 0.00017044 | 8.6771 | 0.39402 |  |  |  | 18.0599 | 4.5611 | 8.5465 | -0.13058
| 23.511 | 0.36378 | 2134.5 | 22.011 | 2134.3 | 0.00017044 | 8.6771 | 0.39422 |  |  |  | 18.0604 | 4.5612 | 8.5432 | -0.13386
| 23.493 | 0.36378 | 2134.5 | 21.993 | 2134.3 | 0.00017044 | 8.6771 | 0.39454 |  |  |  | 18.0603 | 4.5612 | 8.5379 | -0.13924
| 23.455 | 0.36676 | 2134.5 | 21.955 | 2134.3 | 0.00017184 | 8.6689 | 0.39485 |  |  |  | 18.0604 | 4.5612 | 8.5265 | -0.14242
| 23.493 | 0.36676 | 2134.5 | 21.993 | 2134.3 | 0.00017184 | 8.6689 | 0.39417 |  |  |  | 18.0604 | 4.5611 | 8.5379 | -0.13108
| 23.437 | 0.36676 | 2134.5 | 21.937 | 2134.3 | 0.00017184 | 8.6689 | 0.39517 |  |  |  | 18.0603 | 4.5611 | 8.5212 | -0.14779
| 23.416 | 0.36975 | 2134.5 | 21.916 | 2134.3 | 0.00017324 | 8.6608 | 0.39518 |  |  |  | 18.0601 | 4.5611 | 8.5149 | -0.14594
| 23.407 | 0.36975 | 2134.5 | 21.907 | 2134.3 | 0.00017324 | 8.6608 | 0.39534 |  |  |  | 18.0601 | 4.5611 | 8.5122 | -0.14862
| 23.389 | 0.37275 | 2132.7 | 21.889 | 2132.5 | 0.00017479 | 8.6519 | 0.39526 |  |  |  | 18.0598 | 4.561 | 8.5068 | -0.14507
| 23.368 | 0.37275 | 2132.7 | 21.868 | 2132.5 | 0.00017479 | 8.6519 | 0.39564 |  |  |  | 18.0599 | 4.5611 | 8.5006 | -0.15134
| 23.35 | 0.37575 | 2132.7 | 21.85 | 2132.5 | 0.0001762 | 8.6439 | 0.3956 |  |  |  | 18.0601 | 4.5611 | 8.4952 | -0.14869
| 23.322 | 0.37575 | 2132.7 | 21.822 | 2132.5 | 0.0001762 | 8.6439 | 0.39611 |  |  |  | 18.0601 | 4.561 | 8.4868 | -0.15705
| 23.32 | 0.37877 | 2134.5 | 21.82 | 2134.3 | 0.00017747 | 8.6367 | 0.39582 |  |  |  | 18.0599 | 4.561 | 8.4862 | -0.15048
| 23.293 | 0.38179 | 2132.7 | 21.793 | 2132.5 | 0.00017903 | 8.6279 | 0.3959 |  |  |  | 18.0603 | 4.561 | 8.4782 | -0.14976
| 23.264 | 0.38179 | 2132.7 | 21.764 | 2132.5 | 0.00017903 | 8.6279 | 0.39643 |  |  |  | 18.0601 | 4.561 | 8.4695 | -0.15841
| 23.255 | 0.38179 | 2132.7 | 21.755 | 2132.5 | 0.00017903 | 8.6279 | 0.3966 |  |  |  | 18.0603 | 4.5609 | 8.4668 | -0.1611
| 23.226 | 0.38482 | 2132.7 | 21.726 | 2132.5 | 0.00018045 | 8.62 | 0.39676 |  |  |  | 18.0601 | 4.5609 | 8.4582 | -0.16184
| 23.216 | 0.38786 | 2132.7 | 21.716 | 2132.5 | 0.00018188 | 8.6122 | 0.39658 |  |  |  | 18.0601 | 4.561 | 8.4552 | -0.15696
| 23.188 | 0.38786 | 2132.7 | 21.688 | 2132.5 | 0.00018188 | 8.6122 | 0.39709 |  |  |  | 18.0602 | 4.561 | 8.4468 | -0.16532
| 23.159 | 0.39091 | 2130.9 | 21.659 | 2130.7 | 0.00018347 | 8.6035 | 0.39722 |  |  |  | 18.0603 | 4.561 | 8.4382 | -0.16529
| 23.159 | 0.39091 | 2132.7 | 21.659 | 2132.5 | 0.00018331 | 8.6043 | 0.39726 |  |  |  | 18.0601 | 4.5609 | 8.4382 | -0.16614
| 23.131 | 0.39397 | 2130.9 | 21.631 | 2130.7 | 0.0001849 | 8.5957 | 0.39738 |  |  |  | 18.0601 | 4.561 | 8.4298 | -0.16585
| 23.092 | 0.39704 | 2130.9 | 21.592 | 2130.7 | 0.00018634 | 8.5879 | 0.39774 |  |  |  | 18.0599 | 4.561 | 8.4182 | -0.16973
| 23.073 | 0.40011 | 2130.9 | 21.573 | 2130.7 | 0.00018778 | 8.5802 | 0.39773 |  |  |  | 18.0597 | 4.561 | 8.4125 | -0.1677
| 23.064 | 0.40011 | 2132.7 | 21.564 | 2132.5 | 0.00018762 | 8.5811 | 0.39793 |  |  |  | 18.0596 | 4.561 | 8.4098 | -0.17123
| 23.044 | 0.40319 | 2130.9 | 21.544 | 2130.7 | 0.00018923 | 8.5726 | 0.39791 |  |  |  | 18.0596 | 4.561 | 8.4039 | -0.16868
| 23.007 | 0.40319 | 2130.9 | 21.507 | 2130.7 | 0.00018923 | 8.5726 | 0.39859 |  |  |  | 18.0596 | 4.561 | 8.3928 | -0.17972
| 23.016 | 0.40629 | 2132.7 | 21.516 | 2132.5 | 0.00019052 | 8.5657 | 0.39811 |  |  |  | 18.0598 | 4.561 | 8.3955 | -0.17022
| 22.979 | 0.40939 | 2130.9 | 21.479 | 2130.7 | 0.00019214 | 8.5573 | 0.3984 |  |  |  | 18.0596 | 4.561 | 8.3845 | -0.17282
| 22.959 | 0.40939 | 2132.7 | 21.459 | 2132.5 | 0.00019198 | 8.5581 | 0.39881 |  |  |  | 18.0597 | 4.561 | 8.3785 | -0.17963
| 22.931 | 0.41249 | 2130.9 | 21.431 | 2130.7 | 0.00019359 | 8.5497 | 0.39894 |  |  |  | 18.0597 | 4.561 | 8.3701 | -0.1796
| 22.911 | 0.41561 | 2132.7 | 21.411 | 2132.5 | 0.00019489 | 8.5431 | 0.399 |  |  |  | 18.0596 | 4.561 | 8.3642 | -0.17888
| 22.901 | 0.42188 | 2132.7 | 21.401 | 2132.5 | 0.00019783 | 8.5281 | 0.39849 |  |  |  | 18.0599 | 4.561 | 8.3612 | -0.16689
| 22.873 | 0.42188 | 2132.7 | 21.373 | 2132.5 | 0.00019783 | 8.5281 | 0.39901 |  |  |  | 18.0597 | 4.5609 | 8.3528 | -0.17524
| 22.844 | 0.42502 | 2132.7 | 21.344 | 2132.5 | 0.00019931 | 8.5207 | 0.39921 |  |  |  | 18.0597 | 4.5609 | 8.3442 | -0.17648
| 22.816 | 0.42502 | 2132.7 | 21.316 | 2132.5 | 0.00019931 | 8.5207 | 0.39973 |  |  |  | 18.0594 | 4.5608 | 8.3358 | -0.18484
| 22.797 | 0.42817 | 2132.7 | 21.297 | 2132.5 | 0.00020078 | 8.5133 | 0.39974 |  |  |  | 18.0597 | 4.561 | 8.3302 | -0.18313
| 22.788 | 0.43134 | 2132.7 | 21.288 | 2132.5 | 0.00020227 | 8.5059 | 0.39956 |  |  |  | 18.0596 | 4.5609 | 8.3275 | -0.17843
| 22.759 | 0.43451 | 2130.9 | 21.259 | 2130.7 | 0.00020393 | 8.4977 | 0.39972 |  |  |  | 18.0599 | 4.561 | 8.3188 | -0.17892
| 22.729 | 0.43769 | 2132.7 | 21.229 | 2132.5 | 0.00020525 | 8.4913 | 0.39999 |  |  |  | 18.0599 | 4.5609 | 8.3099 | -0.18143
| 22.711 | 0.43769 | 2132.7 | 21.211 | 2132.5 | 0.00020525 | 8.4913 | 0.40033 |  |  |  | 18.0601 | 4.561 | 8.3045 | -0.1868
| 22.692 | 0.44088 | 2130.9 | 21.192 | 2130.7 | 0.00020692 | 8.4832 | 0.4003 |  |  |  | 18.0604 | 4.5609 | 8.2988 | -0.18436
| 22.673 | 0.44407 | 2130.9 | 21.173 | 2130.7 | 0.00020842 | 8.476 | 0.40032 |  |  |  | 18.0607 | 4.5609 | 8.2932 | -0.18282
| 22.634 | 0.44728 | 2130.9 | 21.134 | 2130.7 | 0.00020992 | 8.4688 | 0.40072 |  |  |  | 18.0607 | 4.561 | 8.2815 | -0.18726
| 22.625 | 0.4505 | 2130.9 | 21.125 | 2130.7 | 0.00021143 | 8.4616 | 0.40055 |  |  |  | 18.0611 | 4.5609 | 8.2788 | -0.18277
| 22.586 | 0.45372 | 2132.7 | 21.086 | 2132.5 | 0.00021276 | 8.4553 | 0.40099 |  |  |  | 18.0607 | 4.561 | 8.2672 | -0.18813
| 22.577 | 0.45372 | 2130.9 | 21.077 | 2130.7 | 0.00021294 | 8.4545 | 0.40112 |  |  |  | 18.0607 | 4.5609 | 8.2645 | -0.18997
| 22.549 | 0.45696 | 2130.9 | 21.049 | 2130.7 | 0.00021446 | 8.4474 | 0.40132 |  |  |  | 18.0606 | 4.561 | 8.2561 | -0.19121
| 22.529 | 0.4602 | 2130.9 | 21.029 | 2130.7 | 0.00021599 | 8.4403 | 0.40136 |  |  |  | 18.0606 | 4.561 | 8.2502 | -0.19012
| 22.501 | 0.46345 | 2130.9 | 21.001 | 2130.7 | 0.00021751 | 8.4333 | 0.40156 |  |  |  | 18.0606 | 4.561 | 8.2418 | -0.19144
| 22.492 | 0.46671 | 2130.9 | 20.992 | 2130.7 | 0.00021904 | 8.4263 | 0.4014 |  |  |  | 18.0601 | 4.561 | 8.2391 | -0.18711
| 22.443 | 0.46998 | 2130.9 | 20.943 | 2130.7 | 0.00022058 | 8.4193 | 0.40201 |  |  |  | 18.0601 | 4.561 | 8.2245 | -0.19475
| 22.434 | 0.47326 | 2130.9 | 20.934 | 2130.7 | 0.00022211 | 8.4123 | 0.40185 |  |  |  | 18.0603 | 4.561 | 8.2218 | -0.19048
| 22.415 | 0.47655 | 2130.9 | 20.915 | 2130.7 | 0.00022366 | 8.4054 | 0.40188 |  |  |  | 18.0606 | 4.561 | 8.2162 | -0.18923
| 22.397 | 0.47655 | 2130.9 | 20.897 | 2130.7 | 0.00022366 | 8.4054 | 0.40223 |  |  |  | 18.0606 | 4.5609 | 8.2108 | -0.1946
| 22.367 | 0.47985 | 2132.7 | 20.867 | 2132.5 | 0.00022502 | 8.3993 | 0.40252 |  |  |  | 18.0611 | 4.5609 | 8.2018 | -0.1975
| 22.339 | 0.48316 | 2130.9 | 20.839 | 2130.7 | 0.00022676 | 8.3916 | 0.40269 |  |  |  | 18.0615 | 4.561 | 8.1935 | -0.19813
| 22.31 | 0.48648 | 2130.9 | 20.81 | 2130.7 | 0.00022832 | 8.3848 | 0.40292 |  |  |  | 18.0618 | 4.561 | 8.1848 | -0.19994
| 22.301 | 0.4898 | 2130.9 | 20.801 | 2130.7 | 0.00022988 | 8.378 | 0.40277 |  |  |  | 18.0618 | 4.561 | 8.1821 | -0.19582
| 22.271 | 0.49314 | 2130.9 | 20.771 | 2130.7 | 0.00023145 | 8.3712 | 0.40302 |  |  |  | 18.0616 | 4.561 | 8.1732 | -0.19798
| 22.253 | 0.49648 | 2130.9 | 20.753 | 2130.7 | 0.00023301 | 8.3644 | 0.40305 |  |  |  | 18.0616 | 4.561 | 8.1678 | -0.1966
| 22.224 | 0.49984 | 2130.9 | 20.724 | 2130.7 | 0.00023459 | 8.3577 | 0.40328 |  |  |  | 18.0615 | 4.5611 | 8.1592 | -0.19851
| 22.215 | 0.5032 | 2132.7 | 20.715 | 2132.5 | 0.00023597 | 8.3518 | 0.40318 |  |  |  | 18.0616 | 4.5611 | 8.1565 | -0.19534
| 22.186 | 0.50657 | 2130.9 | 20.686 | 2130.7 | 0.00023775 | 8.3443 | 0.40338 |  |  |  | 18.0615 | 4.5611 | 8.1478 | -0.19648
| 22.158 | 0.50996 | 2130.9 | 20.658 | 2130.7 | 0.00023934 | 8.3376 | 0.4036 |  |  |  | 18.0615 | 4.5611 | 8.1395 | -0.19816
| 22.148 | 0.51335 | 2130.9 | 20.648 | 2130.7 | 0.00024093 | 8.331 | 0.40348 |  |  |  | 18.0614 | 4.5611 | 8.1365 | -0.19452
| 22.119 | 0.51335 | 2130.9 | 20.619 | 2130.7 | 0.00024093 | 8.331 | 0.40404 |  |  |  | 18.0613 | 4.561 | 8.1278 | -0.20318
| 22.091 | 0.51675 | 2130.9 | 20.591 | 2130.7 | 0.00024253 | 8.3244 | 0.40427 |  |  |  | 18.0611 | 4.561 | 8.1195 | -0.20493
| 22.082 | 0.52016 | 2130.9 | 20.582 | 2130.7 | 0.00024413 | 8.3178 | 0.40413 |  |  |  | 18.0607 | 4.561 | 8.1168 | -0.20104
| 22.052 | 0.52358 | 2130.9 | 20.552 | 2130.7 | 0.00024573 | 8.3113 | 0.4044 |  |  |  | 18.0613 | 4.561 | 8.1078 | -0.20344
| 22.034 | 0.52702 | 2132.7 | 20.534 | 2132.5 | 0.00024714 | 8.3056 | 0.40448 |  |  |  | 18.0607 | 4.561 | 8.1025 | -0.20311
| 22.004 | 0.53046 | 2130.9 | 20.504 | 2130.7 | 0.00024896 | 8.2982 | 0.40471 |  |  |  | 18.0609 | 4.561 | 8.0935 | -0.20471
| 21.977 | 0.53391 | 2132.7 | 20.477 | 2132.5 | 0.00025037 | 8.2926 | 0.40497 |  |  |  | 18.0606 | 4.561 | 8.0854 | -0.20713
| 21.967 | 0.53391 | 2130.9 | 20.467 | 2130.7 | 0.00025058 | 8.2917 | 0.40513 |  |  |  | 18.0604 | 4.561 | 8.0825 | -0.20927
| 21.948 | 0.53737 | 2132.7 | 20.448 | 2132.5 | 0.00025199 | 8.2861 | 0.40523 |  |  |  | 18.0606 | 4.561 | 8.0768 | -0.20932
| 21.919 | 0.54084 | 2130.9 | 20.419 | 2130.7 | 0.00025383 | 8.2788 | 0.40545 |  |  |  | 18.0604 | 4.5609 | 8.0681 | -0.2107
| 21.909 | 0.54084 | 2130.9 | 20.409 | 2130.7 | 0.00025383 | 8.2788 | 0.40565 |  |  |  | 18.0603 | 4.5609 | 8.0652 | -0.21368
| 21.871 | 0.54432 | 2130.9 | 20.371 | 2130.7 | 0.00025547 | 8.2724 | 0.40609 |  |  |  | 18.0603 | 4.5609 | 8.0538 | -0.21861
| 21.871 | 0.5478 | 2130.9 | 20.371 | 2130.7 | 0.0002571 | 8.2661 | 0.40578 |  |  |  | 18.0604 | 4.5609 | 8.0538 | -0.21223
| 21.843 | 0.5513 | 2130.9 | 20.343 | 2130.7 | 0.00025874 | 8.2597 | 0.40602 |  |  |  | 18.0601 | 4.5609 | 8.0455 | -0.21422
| 21.824 | 0.55481 | 2130.9 | 20.324 | 2130.7 | 0.00026039 | 8.2533 | 0.40609 |  |  |  | 18.0604 | 4.5609 | 8.0398 | -0.21354
| 21.804 | 0.55481 | 2130.9 | 20.304 | 2130.7 | 0.00026039 | 8.2533 | 0.40649 |  |  |  | 18.0603 | 4.561 | 8.0338 | -0.21951
| 21.795 | 0.55833 | 2130.9 | 20.295 | 2130.7 | 0.00026204 | 8.247 | 0.40636 |  |  |  | 18.0606 | 4.561 | 8.0311 | -0.21587
| 21.767 | 0.55833 | 2130.9 | 20.267 | 2130.7 | 0.00026204 | 8.247 | 0.40692 |  |  |  | 18.0604 | 4.5609 | 8.0228 | -0.22423
| 21.757 | 0.56186 | 2130.9 | 20.257 | 2130.7 | 0.0002637 | 8.2407 | 0.40681 |  |  |  | 18.0605 | 4.5609 | 8.0198 | -0.22091
| 21.737 | 0.5654 | 2130.9 | 20.237 | 2130.7 | 0.00026536 | 8.2344 | 0.4069 |  |  |  | 18.0607 | 4.561 | 8.0138 | -0.2206
| 21.709 | 0.5654 | 2130.9 | 20.209 | 2130.7 | 0.00026536 | 8.2344 | 0.40746 |  |  |  | 18.0609 | 4.561 | 8.0055 | -0.22896
| 21.709 | 0.56895 | 2130.9 | 20.209 | 2130.7 | 0.00026702 | 8.2282 | 0.40715 |  |  |  | 18.0607 | 4.5609 | 8.0055 | -0.2227
| 21.68 | 0.57251 | 2129.1 | 20.18 | 2128.9 | 0.00026892 | 8.2211 | 0.40739 |  |  |  | 18.0607 | 4.5609 | 7.9968 | -0.22427
| 21.662 | 0.57251 | 2130.9 | 20.162 | 2130.7 | 0.0002687 | 8.2219 | 0.40779 |  |  |  | 18.0607 | 4.561 | 7.9914 | -0.23048
| 21.652 | 0.57607 | 2130.9 | 20.152 | 2130.7 | 0.00027037 | 8.2157 | 0.40769 |  |  |  | 18.0609 | 4.561 | 7.9885 | -0.22727
| 21.624 | 0.57965 | 2130.9 | 20.124 | 2130.7 | 0.00027205 | 8.2095 | 0.40795 |  |  |  | 18.0607 | 4.5609 | 7.9801 | -0.22943
| 21.624 | 0.57965 | 2130.9 | 20.124 | 2130.7 | 0.00027205 | 8.2095 | 0.40795 |  |  |  | 18.0607 | 4.561 | 7.9801 | -0.22943
| 21.594 | 0.58324 | 2130.9 | 20.094 | 2130.7 | 0.00027373 | 8.2034 | 0.40825 |  |  |  | 18.0607 | 4.561 | 7.9712 | -0.23221
| 21.585 | 0.58324 | 2129.1 | 20.085 | 2128.9 | 0.00027396 | 8.2025 | 0.40839 |  |  |  | 18.0605 | 4.561 | 7.9685 | -0.23405
| 21.557 | 0.58684 | 2129.1 | 20.057 | 2128.9 | 0.00027565 | 8.1964 | 0.40865 |  |  |  | 18.0604 | 4.561 | 7.9601 | -0.23625
| 21.548 | 0.59045 | 2129.1 | 20.048 | 2128.9 | 0.00027735 | 8.1902 | 0.40853 |  |  |  | 18.0601 | 4.561 | 7.9574 | -0.23281
| 21.537 | 0.59045 | 2130.9 | 20.037 | 2130.7 | 0.00027712 | 8.1911 | 0.4088 |  |  |  | 18.0599 | 4.561 | 7.9541 | -0.23693
| 21.509 | 0.59407 | 2130.9 | 20.009 | 2130.7 | 0.00027881 | 8.185 | 0.40906 |  |  |  | 18.0603 | 4.5609 | 7.9458 | -0.23918
| 21.499 | 0.59407 | 2130.9 | 19.999 | 2130.7 | 0.00027881 | 8.185 | 0.40927 |  |  |  | 18.0603 | 4.561 | 7.9428 | -0.24216
| 21.481 | 0.5977 | 2129.1 | 19.981 | 2128.9 | 0.00028076 | 8.178 | 0.40929 |  |  |  | 18.0604 | 4.5609 | 7.9374 | -0.2406
| 21.461 | 0.5977 | 2130.9 | 19.961 | 2130.7 | 0.00028052 | 8.1789 | 0.40974 |  |  |  | 18.0606 | 4.5609 | 7.9315 | -0.24741
| 21.442 | 0.60134 | 2130.9 | 19.942 | 2130.7 | 0.00028223 | 8.1728 | 0.40983 |  |  |  | 18.0604 | 4.5609 | 7.9258 | -0.24701
| 21.433 | 0.60134 | 2129.1 | 19.933 | 2128.9 | 0.00028247 | 8.172 | 0.40997 |  |  |  | 18.0604 | 4.5609 | 7.9231 | -0.24885
| 21.413 | 0.60499 | 2129.1 | 19.913 | 2128.9 | 0.00028418 | 8.1659 | 0.41008 |  |  |  | 18.0603 | 4.5609 | 7.9171 | -0.24877
| 21.394 | 0.60499 | 2129.1 | 19.894 | 2128.9 | 0.00028418 | 8.1659 | 0.41047 |  |  |  | 18.0603 | 4.5609 | 7.9115 | -0.25444
| 21.375 | 0.60865 | 2129.1 | 19.875 | 2128.9 | 0.0002859 | 8.1599 | 0.41056 |  |  |  | 18.0604 | 4.5609 | 7.9058 | -0.25407
| 21.366 | 0.61232 | 2129.1 | 19.866 | 2128.9 | 0.00028762 | 8.1539 | 0.41044 |  |  |  | 18.0603 | 4.5609 | 7.9031 | -0.25075
| 21.337 | 0.616 | 2129.1 | 19.837 | 2128.9 | 0.00028935 | 8.1479 | 0.41074 |  |  |  | 18.0603 | 4.5608 | 7.8945 | -0.25341
| 21.327 | 0.616 | 2129.1 | 19.827 | 2128.9 | 0.00028935 | 8.1479 | 0.41095 |  |  |  | 18.0606 | 4.5609 | 7.8915 | -0.2564
| 21.309 | 0.616 | 2129.1 | 19.809 | 2128.9 | 0.00028935 | 8.1479 | 0.41132 |  |  |  | 18.0607 | 4.5608 | 7.8861 | -0.26177
| 21.29 | 0.61969 | 2129.1 | 19.79 | 2128.9 | 0.00029108 | 8.1419 | 0.41141 |  |  |  | 18.0611 | 4.5608 | 7.8804 | -0.26147
| 21.272 | 0.62339 | 2129.1 | 19.772 | 2128.9 | 0.00029282 | 8.1359 | 0.41149 |  |  |  | 18.0611 | 4.5608 | 7.8751 | -0.26088
| 21.261 | 0.62339 | 2130.9 | 19.761 | 2130.7 | 0.00029258 | 8.1368 | 0.41176 |  |  |  | 18.0614 | 4.5609 | 7.8718 | -0.26501
| 21.232 | 0.6271 | 2129.1 | 19.732 | 2128.9 | 0.00029457 | 8.13 | 0.41202 |  |  |  | 18.0615 | 4.5609 | 7.8631 | -0.26689
| 21.213 | 0.63082 | 2129.1 | 19.713 | 2128.9 | 0.00029631 | 8.1241 | 0.41212 |  |  |  | 18.0616 | 4.5609 | 7.8575 | -0.26664
| 21.203 | 0.63082 | 2129.1 | 19.703 | 2128.9 | 0.00029631 | 8.1241 | 0.41233 |  |  |  | 18.0615 | 4.5609 | 7.8545 | -0.26963
| 21.175 | 0.63456 | 2129.1 | 19.675 | 2128.9 | 0.00029807 | 8.1182 | 0.41261 |  |  |  | 18.0616 | 4.561 | 7.8461 | -0.27207
| 21.166 | 0.63456 | 2130.9 | 19.666 | 2130.7 | 0.00029782 | 8.119 | 0.41285 |  |  |  | 18.0616 | 4.561 | 7.8434 | -0.2756
| 21.137 | 0.64205 | 2130.9 | 19.637 | 2130.7 | 0.00030133 | 8.1073 | 0.41286 |  |  |  | 18.0616 | 4.561 | 7.8348 | -0.27252
| 21.127 | 0.64205 | 2130.9 | 19.627 | 2130.7 | 0.00030133 | 8.1073 | 0.41307 |  |  |  | 18.0615 | 4.561 | 7.8318 | -0.27551
| 21.108 | 0.64582 | 2130.9 | 19.608 | 2130.7 | 0.0003031 | 8.1014 | 0.41317 |  |  |  | 18.0618 | 4.561 | 7.8261 | -0.27532
| 21.081 | 0.64582 | 2130.9 | 19.581 | 2130.7 | 0.0003031 | 8.1014 | 0.41374 |  |  |  | 18.0616 | 4.561 | 7.8181 | -0.28338
| 21.07 | 0.64959 | 2130.9 | 19.57 | 2130.7 | 0.00030487 | 8.0956 | 0.41367 |  |  |  | 18.0615 | 4.561 | 7.8148 | -0.28084
| 21.042 | 0.64959 | 2132.7 | 19.542 | 2132.5 | 0.00030461 | 8.0965 | 0.41431 |  |  |  | 18.0616 | 4.561 | 7.8064 | -0.29004
| 21.023 | 0.65717 | 2132.7 | 19.523 | 2132.5 | 0.00030817 | 8.0849 | 0.41412 |  |  |  | 18.0616 | 4.561 | 7.8008 | -0.28411
| 21.012 | 0.65717 | 2130.9 | 19.512 | 2130.7 | 0.00030843 | 8.084 | 0.41431 |  |  |  | 18.0613 | 4.561 | 7.7975 | -0.28655
| 20.984 | 0.66098 | 2130.9 | 19.484 | 2130.7 | 0.00031022 | 8.0782 | 0.41461 |  |  |  | 18.0615 | 4.561 | 7.7891 | -0.28912
| 20.964 | 0.6648 | 2130.9 | 19.464 | 2130.7 | 0.00031201 | 8.0725 | 0.41474 |  |  |  | 18.0615 | 4.561 | 7.7831 | -0.28933
| 20.946 | 0.66863 | 2130.9 | 19.446 | 2130.7 | 0.00031381 | 8.0667 | 0.41483 |  |  |  | 18.0613 | 4.561 | 7.7778 | -0.28896
| 20.918 | 0.67247 | 2130.9 | 19.418 | 2130.7 | 0.00031561 | 8.061 | 0.41513 |  |  |  | 18.0615 | 4.561 | 7.7694 | -0.29159
| 20.899 | 0.67247 | 2130.9 | 19.399 | 2130.7 | 0.00031561 | 8.061 | 0.41554 |  |  |  | 18.0613 | 4.561 | 7.7637 | -0.29726
| 20.888 | 0.67632 | 2132.7 | 19.388 | 2132.5 | 0.00031715 | 8.0561 | 0.41552 |  |  |  | 18.0614 | 4.561 | 7.7605 | -0.29568
| 20.86 | 0.68018 | 2130.9 | 19.36 | 2130.7 | 0.00031923 | 8.0496 | 0.41579 |  |  |  | 18.0613 | 4.561 | 7.7521 | -0.2975
| 20.841 | 0.68405 | 2132.7 | 19.341 | 2132.5 | 0.00032077 | 8.0448 | 0.41594 |  |  |  | 18.0615 | 4.561 | 7.7464 | -0.29834
| 20.812 | 0.68793 | 2132.7 | 19.312 | 2132.5 | 0.00032259 | 8.0391 | 0.41628 |  |  |  | 18.0615 | 4.5611 | 7.7378 | -0.30133
| 20.803 | 0.69183 | 2132.7 | 19.303 | 2132.5 | 0.00032442 | 8.0335 | 0.41618 |  |  |  | 18.0615 | 4.561 | 7.7351 | -0.29837
| 20.765 | 0.69573 | 2132.7 | 19.265 | 2132.5 | 0.00032625 | 8.0278 | 0.41671 |  |  |  | 18.0615 | 4.561 | 7.7238 | -0.30409
| 20.755 | 0.69965 | 2132.7 | 19.255 | 2132.5 | 0.00032809 | 8.0222 | 0.41663 |  |  |  | 18.0613 | 4.5611 | 7.7208 | -0.30145
| 20.728 | 0.70357 | 2132.7 | 19.228 | 2132.5 | 0.00032993 | 8.0166 | 0.41693 |  |  |  | 18.0613 | 4.561 | 7.7127 | -0.30392
| 20.708 | 0.70751 | 2132.7 | 19.208 | 2132.5 | 0.00033177 | 8.0111 | 0.41707 |  |  |  | 18.0613 | 4.561 | 7.7067 | -0.30431
| 20.679 | 0.71146 | 2130.9 | 19.179 | 2130.7 | 0.00033391 | 8.0046 | 0.41736 |  |  |  | 18.0613 | 4.561 | 7.6981 | -0.30655
| 20.66 | 0.71542 | 2132.7 | 19.16 | 2132.5 | 0.00033548 | 7.9999 | 0.41753 |  |  |  | 18.0612 | 4.561 | 7.6924 | -0.30751
| 20.641 | 0.71939 | 2132.7 | 19.141 | 2132.5 | 0.00033735 | 7.9944 | 0.41766 |  |  |  | 18.0615 | 4.561 | 7.6868 | -0.30765
| 20.612 | 0.72337 | 2132.7 | 19.112 | 2132.5 | 0.00033921 | 7.9889 | 0.418 |  |  |  | 18.0613 | 4.561 | 7.6781 | -0.31079
| 20.584 | 0.72736 | 2130.9 | 19.084 | 2130.7 | 0.00034137 | 7.9825 | 0.41828 |  |  |  | 18.0615 | 4.561 | 7.6697 | -0.3128
| 20.565 | 0.73538 | 2132.7 | 19.065 | 2132.5 | 0.00034484 | 7.9724 | 0.41817 |  |  |  | 18.0613 | 4.561 | 7.6641 | -0.30835
| 20.536 | 0.73941 | 2132.7 | 19.036 | 2132.5 | 0.00034673 | 7.967 | 0.41852 |  |  |  | 18.0615 | 4.5609 | 7.6554 | -0.31153
| 20.517 | 0.74345 | 2132.7 | 19.017 | 2132.5 | 0.00034863 | 7.9615 | 0.41865 |  |  |  | 18.0613 | 4.561 | 7.6497 | -0.31176
| 20.488 | 0.7475 | 2132.7 | 18.988 | 2132.5 | 0.00035053 | 7.9561 | 0.41901 |  |  |  | 18.0611 | 4.561 | 7.6411 | -0.31498
| 20.478 | 0.75156 | 2132.7 | 18.978 | 2132.5 | 0.00035243 | 7.9507 | 0.41894 |  |  |  | 18.0615 | 4.5609 | 7.6381 | -0.31255
| 20.45 | 0.75972 | 2132.7 | 18.95 | 2132.5 | 0.00035626 | 7.9399 | 0.41899 |  |  |  | 18.0611 | 4.561 | 7.6298 | -0.3101
| 20.432 | 0.76381 | 2132.7 | 18.932 | 2132.5 | 0.00035818 | 7.9345 | 0.4191 |  |  |  | 18.0612 | 4.561 | 7.6244 | -0.3101
| 20.393 | 0.76792 | 2132.7 | 18.893 | 2132.5 | 0.0003601 | 7.9291 | 0.41969 |  |  |  | 18.0611 | 4.561 | 7.6127 | -0.31638
| 20.384 | 0.77204 | 2132.7 | 18.884 | 2132.5 | 0.00036204 | 7.9238 | 0.4196 |  |  |  | 18.0611 | 4.5609 | 7.6101 | -0.31371
| 20.354 | 0.77617 | 2132.7 | 18.854 | 2132.5 | 0.00036397 | 7.9184 | 0.41999 |  |  |  | 18.0615 | 4.561 | 7.6011 | -0.31733
| 20.336 | 0.78447 | 2134.5 | 18.836 | 2134.3 | 0.00036755 | 7.9086 | 0.41987 |  |  |  | 18.0615 | 4.561 | 7.5957 | -0.31291
| 20.317 | 0.78863 | 2132.7 | 18.817 | 2132.5 | 0.00036981 | 7.9025 | 0.41997 |  |  |  | 18.0615 | 4.561 | 7.5901 | -0.31245
| 20.289 | 0.79281 | 2132.7 | 18.789 | 2132.5 | 0.00037177 | 7.8972 | 0.42031 |  |  |  | 18.0613 | 4.561 | 7.5817 | -0.31552
| 20.259 | 0.797 | 2132.7 | 18.759 | 2132.5 | 0.00037374 | 7.892 | 0.4207 |  |  |  | 18.0618 | 4.561 | 7.5728 | -0.3192
| 20.241 | 0.80541 | 2132.7 | 18.741 | 2132.5 | 0.00037768 | 7.8815 | 0.42055 |  |  |  | 18.0616 | 4.561 | 7.5674 | -0.31407
| 20.221 | 0.80963 | 2130.9 | 18.721 | 2130.7 | 0.00037998 | 7.8754 | 0.42067 |  |  |  | 18.0616 | 4.5609 | 7.5614 | -0.31397
| 20.202 | 0.81812 | 2132.7 | 18.702 | 2132.5 | 0.00038364 | 7.8658 | 0.42059 |  |  |  | 18.0617 | 4.5609 | 7.5557 | -0.31005
| 20.174 | 0.82238 | 2132.7 | 18.674 | 2132.5 | 0.00038564 | 7.8606 | 0.42094 |  |  |  | 18.0616 | 4.5609 | 7.5474 | -0.31322
| 20.154 | 0.82665 | 2132.7 | 18.654 | 2132.5 | 0.00038764 | 7.8554 | 0.42111 |  |  |  | 18.0619 | 4.561 | 7.5414 | -0.314
| 20.125 | 0.83093 | 2130.9 | 18.625 | 2130.7 | 0.00038998 | 7.8494 | 0.42145 |  |  |  | 18.0619 | 4.561 | 7.5328 | -0.31665
| 20.117 | 0.83954 | 2130.9 | 18.617 | 2130.7 | 0.00039402 | 7.8391 | 0.42107 |  |  |  | 18.0618 | 4.5609 | 7.5304 | -0.30873
| 20.078 | 0.84386 | 2132.7 | 18.578 | 2132.5 | 0.00039571 | 7.8348 | 0.42173 |  |  |  | 18.0619 | 4.5609 | 7.5187 | -0.31608
| 20.069 | 0.84819 | 2130.9 | 18.569 | 2130.7 | 0.00039808 | 7.8289 | 0.42161 |  |  |  | 18.0616 | 4.561 | 7.5161 | -0.3128
| 20.04 | 0.85254 | 2130.9 | 18.54 | 2130.7 | 0.00040012 | 7.8237 | 0.42199 |  |  |  | 18.0618 | 4.561 | 7.5074 | -0.31634
| 20.021 | 0.86126 | 2130.9 | 18.521 | 2130.7 | 0.00040421 | 7.8136 | 0.42188 |  |  |  | 18.0618 | 4.561 | 7.5017 | -0.31184
| 20.002 | 0.86564 | 2130.9 | 18.502 | 2130.7 | 0.00040627 | 7.8085 | 0.42203 |  |  |  | 18.0618 | 4.561 | 7.4961 | -0.31243
| 19.974 | 0.87004 | 2130.9 | 18.474 | 2130.7 | 0.00040834 | 7.8034 | 0.4224 |  |  |  | 18.0617 | 4.561 | 7.4877 | -0.31572
| 19.963 | 0.87444 | 2129.1 | 18.463 | 2128.9 | 0.00041075 | 7.7975 | 0.42233 |  |  |  | 18.0619 | 4.561 | 7.4844 | -0.31311
| 19.935 | 0.88329 | 2129.1 | 18.435 | 2128.9 | 0.0004149 | 7.7875 | 0.42243 |  |  |  | 18.0616 | 4.5609 | 7.4761 | -0.3114
| 19.916 | 0.88774 | 2130.9 | 18.416 | 2130.7 | 0.00041664 | 7.7833 | 0.42264 |  |  |  | 18.0619 | 4.561 | 7.4704 | -0.31289
| 19.898 | 0.89219 | 2130.9 | 18.398 | 2130.7 | 0.00041873 | 7.7783 | 0.42278 |  |  |  | 18.0618 | 4.561 | 7.465 | -0.31326
| 19.887 | 0.90114 | 2130.9 | 18.387 | 2130.7 | 0.00042293 | 7.7683 | 0.42249 |  |  |  | 18.0616 | 4.561 | 7.4617 | -0.30656
| 19.859 | 0.90564 | 2130.9 | 18.359 | 2130.7 | 0.00042504 | 7.7633 | 0.42286 |  |  |  | 18.0618 | 4.561 | 7.4534 | -0.30994
| 19.84 | 0.91014 | 2130.9 | 18.34 | 2130.7 | 0.00042716 | 7.7584 | 0.42303 |  |  |  | 18.0616 | 4.5609 | 7.4477 | -0.31065
| 19.82 | 0.91466 | 2130.9 | 18.32 | 2130.7 | 0.00042928 | 7.7534 | 0.42322 |  |  |  | 18.0616 | 4.561 | 7.4417 | -0.31166
| 19.802 | 0.91919 | 2129.1 | 18.302 | 2128.9 | 0.00043177 | 7.7476 | 0.42332 |  |  |  | 18.0615 | 4.561 | 7.4364 | -0.31125
| 19.78 | 0.9283 | 2129.1 | 18.28 | 2128.9 | 0.00043605 | 7.7378 | 0.42329 |  |  |  | 18.0612 | 4.561 | 7.4298 | -0.30795
| 19.773 | 0.9283 | 2130.9 | 18.273 | 2130.7 | 0.00043568 | 7.7386 | 0.4235 |  |  |  | 18.0615 | 4.5609 | 7.4277 | -0.31089
| 19.744 | 0.93745 | 2129.1 | 18.244 | 2128.9 | 0.00044034 | 7.728 | 0.42359 |  |  |  | 18.0615 | 4.561 | 7.4191 | -0.30889
| 19.735 | 0.94205 | 2129.1 | 18.235 | 2128.9 | 0.00044251 | 7.7231 | 0.42353 |  |  |  | 18.0611 | 4.561 | 7.4164 | -0.30668
| 19.707 | 0.94666 | 2129.1 | 18.207 | 2128.9 | 0.00044467 | 7.7182 | 0.42391 |  |  |  | 18.0613 | 4.561 | 7.408 | -0.31015
| 19.696 | 0.95128 | 2129.1 | 18.196 | 2128.9 | 0.00044684 | 7.7133 | 0.4239 |  |  |  | 18.0613 | 4.561 | 7.4047 | -0.30857
| 19.687 | 0.96056 | 2129.1 | 18.187 | 2128.9 | 0.0004512 | 7.7036 | 0.42358 |  |  |  | 18.0613 | 4.561 | 7.4021 | -0.30155
| 19.659 | 0.96522 | 2127.4 | 18.159 | 2127.2 | 0.00045375 | 7.698 | 0.42392 |  |  |  | 18.0615 | 4.561 | 7.3937 | -0.30426
| 19.649 | 0.9699 | 2127.4 | 18.149 | 2127.2 | 0.00045595 | 7.6931 | 0.42389 |  |  |  | 18.0615 | 4.561 | 7.3907 | -0.30241
| 19.64 | 0.97458 | 2129.1 | 18.14 | 2128.9 | 0.00045779 | 7.6891 | 0.42388 |  |  |  | 18.0613 | 4.561 | 7.388 | -0.30108
| 19.609 | 0.97928 | 2127.4 | 18.109 | 2127.2 | 0.00046036 | 7.6835 | 0.42429 |  |  |  | 18.0614 | 4.5609 | 7.3788 | -0.30472
| 19.601 | 0.984 | 2127.4 | 18.101 | 2127.2 | 0.00046258 | 7.6787 | 0.42421 |  |  |  | 18.0613 | 4.561 | 7.3764 | -0.3023
| 19.583 | 0.98872 | 2129.1 | 18.083 | 2128.9 | 0.00046443 | 7.6747 | 0.42442 |  |  |  | 18.0615 | 4.561 | 7.371 | -0.30369
| 19.573 | 0.99346 | 2127.4 | 18.073 | 2127.2 | 0.00046703 | 7.6691 | 0.42434 |  |  |  | 18.0615 | 4.5609 | 7.368 | -0.30109
| 19.553 | 0.99822 | 2127.4 | 18.053 | 2127.2 | 0.00046926 | 7.6643 | 0.42455 |  |  |  | 18.0611 | 4.5609 | 7.3621 | -0.30228
| 19.544 | 1.003 | 2127.4 | 18.044 | 2127.2 | 0.00047151 | 7.6596 | 0.42449 |  |  |  | 18.0613 | 4.561 | 7.3594 | -0.30019
| 19.516 | 1.0078 | 2125.6 | 18.016 | 2125.4 | 0.00047417 | 7.6539 | 0.42484 |  |  |  | 18.0613 | 4.561 | 7.351 | -0.30292
| 19.516 | 1.0126 | 2127.4 | 18.016 | 2127.2 | 0.00047602 | 7.65 | 0.42462 |  |  |  | 18.0613 | 4.5609 | 7.351 | -0.29902
| 19.487 | 1.0174 | 2125.6 | 17.987 | 2125.4 | 0.00047869 | 7.6445 | 0.425 |  |  |  | 18.0615 | 4.5609 | 7.3424 | -0.3021
| 19.466 | 1.0222 | 2125.6 | 17.966 | 2125.4 | 0.00048094 | 7.6398 | 0.42523 |  |  |  | 18.0611 | 4.561 | 7.3361 | -0.30366
| 19.459 | 1.027 | 2125.6 | 17.959 | 2125.4 | 0.0004832 | 7.6351 | 0.42514 |  |  |  | 18.0613 | 4.561 | 7.334 | -0.30106
| 19.449 | 1.0319 | 2123.8 | 17.949 | 2123.6 | 0.00048592 | 7.6295 | 0.42506 |  |  |  | 18.0615 | 4.5609 | 7.331 | -0.29844
| 19.429 | 1.0367 | 2123.8 | 17.929 | 2123.6 | 0.00048818 | 7.6248 | 0.42528 |  |  |  | 18.0613 | 4.5609 | 7.3251 | -0.29977
| 19.411 | 1.0416 | 2123.8 | 17.911 | 2123.6 | 0.00049049 | 7.6201 | 0.42544 |  |  |  | 18.0613 | 4.5609 | 7.3197 | -0.30042
| 19.392 | 1.0465 | 2123.8 | 17.892 | 2123.6 | 0.0004928 | 7.6154 | 0.42563 |  |  |  | 18.0613 | 4.5609 | 7.314 | -0.3014
| 19.373 | 1.0514 | 2122 | 17.873 | 2121.8 | 0.00049552 | 7.6099 | 0.42578 |  |  |  | 18.0613 | 4.5609 | 7.3083 | -0.30155
| 19.364 | 1.0563 | 2122 | 17.864 | 2121.8 | 0.00049783 | 7.6052 | 0.42573 |  |  |  | 18.0613 | 4.5609 | 7.3057 | -0.29959
| 19.351 | 1.0612 | 2123.8 | 17.851 | 2123.6 | 0.00049972 | 7.6015 | 0.42583 |  |  |  | 18.0613 | 4.5609 | 7.3018 | -0.29968
| 19.325 | 1.0662 | 2122 | 17.825 | 2121.8 | 0.0005025 | 7.5959 | 0.42614 |  |  |  | 18.0613 | 4.5609 | 7.294 | -0.3019
| 19.316 | 1.0662 | 2122 | 17.816 | 2121.8 | 0.0005025 | 7.5959 | 0.42635 |  |  |  | 18.0611 | 4.5609 | 7.2913 | -0.30458
| 19.297 | 1.0712 | 2122 | 17.797 | 2121.8 | 0.00050485 | 7.5912 | 0.42655 |  |  |  | 18.0609 | 4.561 | 7.2857 | -0.30557
| 19.288 | 1.0761 | 2122 | 17.788 | 2121.8 | 0.00050716 | 7.5867 | 0.42651 |  |  |  | 18.0611 | 4.5609 | 7.283 | -0.30369
| 19.268 | 1.0811 | 2122 | 17.768 | 2121.8 | 0.00050952 | 7.582 | 0.42672 |  |  |  | 18.0609 | 4.5609 | 7.277 | -0.30503
| 19.249 | 1.0861 | 2122 | 17.749 | 2121.8 | 0.00051188 | 7.5774 | 0.42692 |  |  |  | 18.0611 | 4.5609 | 7.2713 | -0.30608
| 19.227 | 1.0911 | 2120.2 | 17.727 | 2120 | 0.00051467 | 7.572 | 0.42714 |  |  |  | 18.0609 | 4.5609 | 7.2648 | -0.30721
| 19.22 | 1.0962 | 2120.2 | 17.72 | 2120 | 0.00051708 | 7.5673 | 0.42705 |  |  |  | 18.0611 | 4.5609 | 7.2627 | -0.30463
| 19.192 | 1.1012 | 2120.2 | 17.692 | 2120 | 0.00051943 | 7.5628 | 0.42747 |  |  |  | 18.0607 | 4.5609 | 7.2543 | -0.30844
| 19.173 | 1.1063 | 2120.2 | 17.673 | 2120 | 0.00052184 | 7.5581 | 0.42767 |  |  |  | 18.0607 | 4.5609 | 7.2487 | -0.30949
| 19.162 | 1.1113 | 2120.2 | 17.662 | 2120 | 0.0005242 | 7.5536 | 0.42768 |  |  |  | 18.0604 | 4.5608 | 7.2454 | -0.30826
| 19.153 | 1.1164 | 2118.5 | 17.653 | 2118.3 | 0.00052703 | 7.5483 | 0.42759 |  |  |  | 18.0605 | 4.5609 | 7.2427 | -0.30557
| 19.122 | 1.1215 | 2120.2 | 17.622 | 2120 | 0.00052901 | 7.5445 | 0.42813 |  |  |  | 18.0604 | 4.5609 | 7.2334 | -0.31106
| 19.116 | 1.1266 | 2118.5 | 17.616 | 2118.3 | 0.00053184 | 7.5392 | 0.42797 |  |  |  | 18.0603 | 4.5609 | 7.2317 | -0.30751
| 19.097 | 1.1266 | 2118.5 | 17.597 | 2118.3 | 0.00053184 | 7.5392 | 0.42843 |  |  |  | 18.0606 | 4.5609 | 7.226 | -0.31318
| 19.077 | 1.1318 | 2118.5 | 17.577 | 2118.3 | 0.0005343 | 7.5346 | 0.42866 |  |  |  | 18.0604 | 4.5608 | 7.22 | -0.31455
| 19.049 | 1.1369 | 2118.5 | 17.549 | 2118.3 | 0.0005367 | 7.5301 | 0.42909 |  |  |  | 18.0606 | 4.5608 | 7.2117 | -0.31841
| 19.039 | 1.1421 | 2116.7 | 17.539 | 2116.5 | 0.00053962 | 7.5246 | 0.42902 |  |  |  | 18.0603 | 4.5608 | 7.2087 | -0.31598
| 19.027 | 1.1472 | 2118.5 | 17.527 | 2118.3 | 0.00054157 | 7.521 | 0.42911 |  |  |  | 18.0603 | 4.5608 | 7.2051 | -0.31595
| 19.001 | 1.1524 | 2118.5 | 17.501 | 2118.3 | 0.00054402 | 7.5165 | 0.42949 |  |  |  | 18.0606 | 4.5608 | 7.1973 | -0.31919
| 18.991 | 1.1576 | 2116.7 | 17.491 | 2116.5 | 0.00054694 | 7.5112 | 0.42943 |  |  |  | 18.0605 | 4.5608 | 7.1943 | -0.31682
| 18.973 | 1.1628 | 2116.7 | 17.473 | 2116.5 | 0.0005494 | 7.5067 | 0.42962 |  |  |  | 18.0606 | 4.5608 | 7.189 | -0.31771
| 18.954 | 1.1681 | 2116.7 | 17.454 | 2116.5 | 0.0005519 | 7.5021 | 0.42982 |  |  |  | 18.0606 | 4.5608 | 7.1833 | -0.31883
| 18.934 | 1.1681 | 2116.7 | 17.434 | 2116.5 | 0.0005519 | 7.5021 | 0.43032 |  |  |  | 18.0606 | 4.5608 | 7.1773 | -0.3248
| 18.923 | 1.1733 | 2116.7 | 17.423 | 2116.5 | 0.00055436 | 7.4977 | 0.43033 |  |  |  | 18.0606 | 4.5608 | 7.1741 | -0.32364
| 18.906 | 1.1786 | 2116.7 | 17.406 | 2116.5 | 0.00055686 | 7.4932 | 0.43049 |  |  |  | 18.0606 | 4.5609 | 7.169 | -0.32421
| 18.877 | 1.1838 | 2116.7 | 17.377 | 2116.5 | 0.00055932 | 7.4888 | 0.43096 |  |  |  | 18.0609 | 4.5608 | 7.1603 | -0.32846
| 18.867 | 1.1891 | 2116.7 | 17.367 | 2116.5 | 0.00056182 | 7.4843 | 0.43095 |  |  |  | 18.0609 | 4.5608 | 7.1573 | -0.32698
| 18.849 | 1.1944 | 2116.7 | 17.349 | 2116.5 | 0.00056433 | 7.4799 | 0.43114 |  |  |  | 18.0609 | 4.5608 | 7.152 | -0.3279
| 18.827 | 1.1944 | 2116.7 | 17.327 | 2116.5 | 0.00056433 | 7.4799 | 0.43169 |  |  |  | 18.0607 | 4.5609 | 7.1454 | -0.33447
| 18.819 | 1.2051 | 2116.7 | 17.319 | 2116.5 | 0.00056938 | 7.471 | 0.43137 |  |  |  | 18.0609 | 4.5609 | 7.143 | -0.32794
| 18.801 | 1.2104 | 2116.7 | 17.301 | 2116.5 | 0.00057189 | 7.4666 | 0.43157 |  |  |  | 18.0611 | 4.5608 | 7.1376 | -0.32892
| 18.772 | 1.2212 | 2116.7 | 17.272 | 2116.5 | 0.00057699 | 7.4577 | 0.43178 |  |  |  | 18.0609 | 4.5609 | 7.129 | -0.32869
| 18.754 | 1.2158 | 2116.7 | 17.254 | 2116.5 | 0.00057444 | 7.4621 | 0.43249 |  |  |  | 18.0609 | 4.5608 | 7.1236 | -0.33849
| 18.741 | 1.2212 | 2116.7 | 17.241 | 2116.5 | 0.00057699 | 7.4577 | 0.43256 |  |  |  | 18.0609 | 4.5609 | 7.1197 | -0.33794
| 18.715 | 1.2266 | 2116.7 | 17.215 | 2116.5 | 0.00057954 | 7.4533 | 0.43295 |  |  |  | 18.0609 | 4.5608 | 7.112 | -0.34129
| 18.706 | 1.232 | 2116.7 | 17.206 | 2116.5 | 0.00058209 | 7.4489 | 0.43292 |  |  |  | 18.0609 | 4.5608 | 7.1093 | -0.33958
| 18.677 | 1.2374 | 2116.7 | 17.177 | 2116.5 | 0.00058464 | 7.4445 | 0.4334 |  |  |  | 18.0609 | 4.5609 | 7.1006 | -0.34386
| 18.674 | 1.2429 | 2116.7 | 17.174 | 2116.5 | 0.00058724 | 7.4401 | 0.43322 |  |  |  | 18.0607 | 4.5608 | 7.0997 | -0.34032
| 18.658 | 1.2483 | 2116.7 | 17.158 | 2116.5 | 0.00058979 | 7.4357 | 0.43337 |  |  |  | 18.0611 | 4.5608 | 7.095 | -0.34076
| 18.639 | 1.2538 | 2114.9 | 17.139 | 2114.7 | 0.0005929 | 7.4305 | 0.43354 |  |  |  | 18.0607 | 4.5609 | 7.0893 | -0.34119
| 18.639 | 1.2538 | 2114.9 | 17.139 | 2114.7 | 0.0005929 | 7.4305 | 0.43354 |  |  |  | 18.0607 | 4.5608 | 7.0893 | -0.34119
| 18.6 | 1.2648 | 2114.9 | 17.1 | 2114.7 | 0.0005981 | 7.4218 | 0.43402 |  |  |  | 18.0607 | 4.5608 | 7.0777 | -0.34409
| 18.589 | 1.2648 | 2114.9 | 17.089 | 2114.7 | 0.0005981 | 7.4218 | 0.4343 |  |  |  | 18.0607 | 4.5609 | 7.0744 | -0.34737
| 18.582 | 1.2703 | 2114.9 | 17.082 | 2114.7 | 0.0006007 | 7.4174 | 0.43422 |  |  |  | 18.0606 | 4.5608 | 7.0723 | -0.34512
| 18.563 | 1.2758 | 2116.7 | 17.063 | 2116.5 | 0.00060279 | 7.4139 | 0.4345 |  |  |  | 18.0607 | 4.5608 | 7.0666 | -0.34732
| 18.543 | 1.2814 | 2116.7 | 17.043 | 2116.5 | 0.00060543 | 7.4096 | 0.43476 |  |  |  | 18.0607 | 4.5608 | 7.0607 | -0.34891
| 18.53 | 1.2869 | 2114.9 | 17.03 | 2114.7 | 0.00060855 | 7.4044 | 0.43479 |  |  |  | 18.0607 | 4.5608 | 7.0568 | -0.34766
| 18.515 | 1.2869 | 2116.7 | 17.015 | 2116.5 | 0.00060803 | 7.4053 | 0.43522 |  |  |  | 18.0607 | 4.5609 | 7.0523 | -0.35298
| 18.506 | 1.2925 | 2116.7 | 17.006 | 2116.5 | 0.00061068 | 7.4009 | 0.4352 |  |  |  | 18.0607 | 4.5608 | 7.0496 | -0.35133
| 18.487 | 1.2981 | 2114.9 | 16.987 | 2114.7 | 0.00061385 | 7.3958 | 0.43538 |  |  |  | 18.0607 | 4.5608 | 7.0439 | -0.35182
| 18.465 | 1.3037 | 2114.9 | 16.965 | 2114.7 | 0.00061649 | 7.3915 | 0.43569 |  |  |  | 18.0609 | 4.5608 | 7.0374 | -0.35408
| 18.458 | 1.3093 | 2114.9 | 16.958 | 2114.7 | 0.00061914 | 7.3872 | 0.43562 |  |  |  | 18.0611 | 4.5608 | 7.0353 | -0.35189
| 18.439 | 1.315 | 2116.7 | 16.939 | 2116.5 | 0.00062131 | 7.3837 | 0.4359 |  |  |  | 18.0609 | 4.5608 | 7.0296 | -0.35406
| 18.429 | 1.3206 | 2116.7 | 16.929 | 2116.5 | 0.00062395 | 7.3794 | 0.4359 |  |  |  | 18.0609 | 4.5608 | 7.0266 | -0.3528
| 18.407 | 1.3263 | 2116.7 | 16.907 | 2116.5 | 0.00062665 | 7.3751 | 0.43622 |  |  |  | 18.0609 | 4.5608 | 7.0201 | -0.35506
| 18.4 | 1.3263 | 2116.7 | 16.9 | 2116.5 | 0.00062665 | 7.3751 | 0.4364 |  |  |  | 18.0609 | 4.5608 | 7.018 | -0.35715
| 18.372 | 1.332 | 2116.7 | 16.872 | 2116.5 | 0.00062934 | 7.3708 | 0.43687 |  |  |  | 18.0611 | 4.5608 | 7.0096 | -0.36121
| 18.363 | 1.3434 | 2116.7 | 16.863 | 2116.5 | 0.00063473 | 7.3623 | 0.4366 |  |  |  | 18.0609 | 4.5608 | 7.0069 | -0.35538
| 18.35 | 1.3434 | 2114.9 | 16.85 | 2114.7 | 0.00063527 | 7.3615 | 0.43688 |  |  |  | 18.0609 | 4.5608 | 7.0031 | -0.35841
| 18.334 | 1.3549 | 2114.9 | 16.834 | 2114.7 | 0.00064071 | 7.3529 | 0.43679 |  |  |  | 18.0609 | 4.5608 | 6.9983 | -0.35466
| 18.315 | 1.3607 | 2116.7 | 16.815 | 2116.5 | 0.0006429 | 7.3495 | 0.43708 |  |  |  | 18.0609 | 4.5608 | 6.9926 | -0.35691
| 18.283 | 1.3665 | 2116.7 | 16.783 | 2116.5 | 0.00064564 | 7.3453 | 0.43766 |  |  |  | 18.0607 | 4.5608 | 6.9831 | -0.3622
| 18.305 | 1.3723 | 2116.7 | 16.805 | 2116.5 | 0.00064838 | 7.341 | 0.43684 |  |  |  | 18.0611 | 4.5608 | 6.9896 | -0.3514
| 18.267 | 1.3781 | 2116.7 | 16.767 | 2116.5 | 0.00065112 | 7.3368 | 0.43757 |  |  |  | 18.0609 | 4.5608 | 6.9783 | -0.35852
| 18.248 | 1.384 | 2116.7 | 16.748 | 2116.5 | 0.00065391 | 7.3325 | 0.43782 |  |  |  | 18.0609 | 4.5609 | 6.9726 | -0.35992
| 18.226 | 1.3898 | 2116.7 | 16.726 | 2116.5 | 0.00065665 | 7.3284 | 0.43814 |  |  |  | 18.0607 | 4.5608 | 6.9661 | -0.36231
| 18.22 | 1.4016 | 2116.7 | 16.72 | 2116.5 | 0.00066223 | 7.3199 | 0.43779 |  |  |  | 18.0607 | 4.5609 | 6.9643 | -0.35564
| 18.2 | 1.4075 | 2118.5 | 16.7 | 2118.3 | 0.00066445 | 7.3166 | 0.43812 |  |  |  | 18.0607 | 4.5608 | 6.9583 | -0.35826
| 18.181 | 1.4134 | 2118.5 | 16.681 | 2118.3 | 0.00066723 | 7.3124 | 0.43837 |  |  |  | 18.0607 | 4.5608 | 6.9526 | -0.35975
| 18.168 | 1.4193 | 2118.5 | 16.668 | 2118.3 | 0.00067002 | 7.3082 | 0.43846 |  |  |  | 18.0607 | 4.5608 | 6.9487 | -0.35946
| 18.144 | 1.4253 | 2116.7 | 16.644 | 2116.5 | 0.00067342 | 7.3031 | 0.43878 |  |  |  | 18.0606 | 4.5608 | 6.9416 | -0.36155
| 18.133 | 1.4372 | 2116.7 | 16.633 | 2116.5 | 0.00067905 | 7.2948 | 0.43858 |  |  |  | 18.0609 | 4.5608 | 6.9383 | -0.35652
| 18.111 | 1.4432 | 2116.7 | 16.611 | 2116.5 | 0.00068188 | 7.2907 | 0.43891 |  |  |  | 18.0606 | 4.5608 | 6.9317 | -0.35892
| 18.086 | 1.4553 | 2116.7 | 16.586 | 2116.5 | 0.0006876 | 7.2823 | 0.43906 |  |  |  | 18.0611 | 4.5608 | 6.9243 | -0.35803
| 18.077 | 1.4613 | 2118.5 | 16.577 | 2118.3 | 0.00068985 | 7.279 | 0.4391 |  |  |  | 18.0609 | 4.5609 | 6.9216 | -0.35745
| 18.048 | 1.4674 | 2118.5 | 16.548 | 2118.3 | 0.00069273 | 7.2749 | 0.43962 |  |  |  | 18.0611 | 4.5608 | 6.9129 | -0.36194
| 18.035 | 1.4796 | 2118.5 | 16.535 | 2118.3 | 0.00069848 | 7.2666 | 0.43947 |  |  |  | 18.0611 | 4.5608 | 6.9091 | -0.35754
| 18.02 | 1.4857 | 2116.7 | 16.52 | 2116.5 | 0.00070196 | 7.2616 | 0.43957 |  |  |  | 18.0609 | 4.5609 | 6.9046 | -0.35706
| 18 | 1.498 | 2116.7 | 16.5 | 2116.5 | 0.00070777 | 7.2534 | 0.4396 |  |  |  | 18.0609 | 4.5608 | 6.8986 | -0.35478
| 17.968 | 1.5042 | 2116.7 | 16.468 | 2116.5 | 0.0007107 | 7.2493 | 0.4402 |  |  |  | 18.0609 | 4.5608 | 6.8891 | -0.3602
| 17.953 | 1.5166 | 2118.5 | 16.453 | 2118.3 | 0.00071595 | 7.2419 | 0.44016 |  |  |  | 18.0609 | 4.5608 | 6.8846 | -0.35732
| 17.933 | 1.5228 | 2116.7 | 16.433 | 2116.5 | 0.00071949 | 7.237 | 0.44039 |  |  |  | 18.0609 | 4.5608 | 6.8786 | -0.35835
| 17.911 | 1.5353 | 2118.5 | 16.411 | 2118.3 | 0.00072478 | 7.2296 | 0.44054 |  |  |  | 18.0609 | 4.5608 | 6.872 | -0.35759
| 17.896 | 1.5479 | 2118.5 | 16.396 | 2118.3 | 0.00073073 | 7.2215 | 0.44044 |  |  |  | 18.0609 | 4.5608 | 6.8676 | -0.3539
| 17.877 | 1.5542 | 2118.5 | 16.377 | 2118.3 | 0.0007337 | 7.2174 | 0.4407 |  |  |  | 18.0607 | 4.5608 | 6.8619 | -0.35551
| 17.853 | 1.5669 | 2116.7 | 16.353 | 2116.5 | 0.00074033 | 7.2084 | 0.4408 |  |  |  | 18.0607 | 4.5608 | 6.8547 | -0.35368
| 17.829 | 1.5733 | 2118.5 | 16.329 | 2118.3 | 0.00074272 | 7.2052 | 0.44125 |  |  |  | 18.0606 | 4.5608 | 6.8476 | -0.35762
| 17.81 | 1.5861 | 2118.5 | 16.31 | 2118.3 | 0.00074876 | 7.1971 | 0.44127 |  |  |  | 18.0604 | 4.5607 | 6.8419 | -0.35518
| 17.797 | 1.5989 | 2118.5 | 16.297 | 2118.3 | 0.0007548 | 7.1891 | 0.44113 |  |  |  | 18.0603 | 4.5607 | 6.838 | -0.35102
| 17.753 | 1.6054 | 2118.5 | 16.253 | 2118.3 | 0.00075787 | 7.185 | 0.44207 |  |  |  | 18.0603 | 4.5606 | 6.8249 | -0.3601
| 17.753 | 1.6184 | 2118.5 | 16.253 | 2118.3 | 0.00076401 | 7.1769 | 0.44158 |  |  |  | 18.0603 | 4.5607 | 6.8249 | -0.35203
| 17.73 | 1.6314 | 2118.5 | 16.23 | 2118.3 | 0.00077015 | 7.1689 | 0.44171 |  |  |  | 18.0603 | 4.5607 | 6.818 | -0.3509
| 17.714 | 1.638 | 2118.5 | 16.214 | 2118.3 | 0.00077326 | 7.1649 | 0.4419 |  |  |  | 18.0603 | 4.5607 | 6.8133 | -0.35163
| 17.696 | 1.6511 | 2118.5 | 16.196 | 2118.3 | 0.00077945 | 7.1569 | 0.44189 |  |  |  | 18.0601 | 4.5607 | 6.8079 | -0.34904
| 17.654 | 1.6643 | 2118.5 | 16.154 | 2118.3 | 0.00078568 | 7.149 | 0.44255 |  |  |  | 18.0601 | 4.5608 | 6.7954 | -0.35361
| 17.648 | 1.671 | 2118.5 | 16.148 | 2118.3 | 0.00078884 | 7.1449 | 0.44247 |  |  |  | 18.0601 | 4.5608 | 6.7936 | -0.35138
| 17.629 | 1.6843 | 2118.5 | 16.129 | 2118.3 | 0.00079512 | 7.137 | 0.4425 |  |  |  | 18.06 | 4.5608 | 6.7879 | -0.34913
| 17.606 | 1.6977 | 2118.5 | 16.106 | 2118.3 | 0.00080144 | 7.1291 | 0.44264 |  |  |  | 18.0603 | 4.5607 | 6.781 | -0.34807
| 17.581 | 1.7112 | 2118.5 | 16.081 | 2118.3 | 0.00080782 | 7.1212 | 0.44283 |  |  |  | 18.0601 | 4.5608 | 6.7736 | -0.34761
| 17.562 | 1.718 | 2118.5 | 16.062 | 2118.3 | 0.00081103 | 7.1172 | 0.44311 |  |  |  | 18.0601 | 4.5608 | 6.7679 | -0.34931
| 17.53 | 1.7316 | 2116.7 | 16.03 | 2116.5 | 0.00081814 | 7.1085 | 0.44345 |  |  |  | 18.0603 | 4.5607 | 6.7583 | -0.35012
| 17.525 | 1.7384 | 2118.5 | 16.025 | 2118.3 | 0.00082066 | 7.1054 | 0.44339 |  |  |  | 18.0604 | 4.5608 | 6.7569 | -0.34855
| 17.501 | 1.7522 | 2118.5 | 16.001 | 2118.3 | 0.00082717 | 7.0975 | 0.44357 |  |  |  | 18.0604 | 4.5609 | 6.7497 | -0.3478
| 17.486 | 1.766 | 2118.5 | 15.986 | 2118.3 | 0.00083369 | 7.0897 | 0.44349 |  |  |  | 18.0604 | 4.5609 | 6.7452 | -0.34443
| 17.467 | 1.7729 | 2118.5 | 15.967 | 2118.3 | 0.00083694 | 7.0858 | 0.44377 |  |  |  | 18.0609 | 4.5609 | 6.7395 | -0.3462
| 17.445 | 1.7868 | 2116.7 | 15.945 | 2116.5 | 0.00084422 | 7.0771 | 0.44384 |  |  |  | 18.0613 | 4.5609 | 6.733 | -0.34411
| 17.429 | 1.8008 | 2118.5 | 15.929 | 2118.3 | 0.00085012 | 7.0701 | 0.44385 |  |  |  | 18.0612 | 4.5609 | 6.7282 | -0.34193
| 17.41 | 1.8149 | 2118.5 | 15.91 | 2118.3 | 0.00085677 | 7.0623 | 0.44389 |  |  |  | 18.0613 | 4.561 | 6.7225 | -0.3398
| 17.378 | 1.8219 | 2116.7 | 15.878 | 2116.5 | 0.00086081 | 7.0576 | 0.44449 |  |  |  | 18.0613 | 4.561 | 6.713 | -0.34465
| 17.371 | 1.8361 | 2118.5 | 15.871 | 2118.3 | 0.00086678 | 7.0507 | 0.44425 |  |  |  | 18.0615 | 4.5609 | 6.7109 | -0.33983
| 17.339 | 1.8433 | 2116.7 | 15.839 | 2116.5 | 0.00087092 | 7.046 | 0.44485 |  |  |  | 18.0613 | 4.5608 | 6.7013 | -0.34461
| 17.323 | 1.8576 | 2116.7 | 15.823 | 2116.5 | 0.00087768 | 7.0382 | 0.44481 |  |  |  | 18.0615 | 4.561 | 6.6966 | -0.34166
| 17.314 | 1.8648 | 2116.7 | 15.814 | 2116.5 | 0.00088108 | 7.0344 | 0.44482 |  |  |  | 18.0615 | 4.5609 | 6.6939 | -0.34048
| 17.291 | 1.8792 | 2116.7 | 15.791 | 2116.5 | 0.00088788 | 7.0267 | 0.44498 |  |  |  | 18.0611 | 4.5609 | 6.687 | -0.33965
| 17.267 | 1.8864 | 2116.7 | 15.767 | 2116.5 | 0.00089128 | 7.0228 | 0.44541 |  |  |  | 18.0611 | 4.5609 | 6.6799 | -0.34299
| 17.254 | 1.8937 | 2116.7 | 15.754 | 2116.5 | 0.00089473 | 7.019 | 0.44554 |  |  |  | 18.0611 | 4.5609 | 6.676 | -0.343
| 17.238 | 1.9083 | 2114.9 | 15.738 | 2114.7 | 0.0009024 | 7.0105 | 0.44545 |  |  |  | 18.0611 | 4.5608 | 6.6712 | -0.33925
| 17.21 | 1.9156 | 2116.7 | 15.71 | 2116.5 | 0.00090508 | 7.0075 | 0.44605 |  |  |  | 18.0611 | 4.5608 | 6.6629 | -0.34464
| 17.206 | 1.9304 | 2116.7 | 15.706 | 2116.5 | 0.00091207 | 6.9998 | 0.44568 |  |  |  | 18.0613 | 4.5608 | 6.6617 | -0.33813
| 17.182 | 1.9378 | 2114.9 | 15.682 | 2114.7 | 0.00091635 | 6.9951 | 0.44606 |  |  |  | 18.0611 | 4.5608 | 6.6545 | -0.34062
| 17.158 | 1.9452 | 2116.7 | 15.658 | 2116.5 | 0.00091906 | 6.9922 | 0.44655 |  |  |  | 18.0613 | 4.5609 | 6.6473 | -0.34482
| 17.152 | 1.9526 | 2114.9 | 15.652 | 2114.7 | 0.00092335 | 6.9875 | 0.44643 |  |  |  | 18.0609 | 4.5608 | 6.6455 | -0.34196
| 17.124 | 1.9675 | 2114.9 | 15.624 | 2114.7 | 0.00093039 | 6.9799 | 0.44674 |  |  |  | 18.0609 | 4.5608 | 6.6372 | -0.34272
| 17.111 | 1.975 | 2114.9 | 15.611 | 2114.7 | 0.00093394 | 6.9761 | 0.44687 |  |  |  | 18.0609 | 4.5609 | 6.6333 | -0.34279
| 17.086 | 1.9825 | 2114.9 | 15.586 | 2114.7 | 0.00093749 | 6.9723 | 0.44734 |  |  |  | 18.0607 | 4.5608 | 6.6258 | -0.34646
| 17.091 | 1.9901 | 2114.9 | 15.591 | 2114.7 | 0.00094108 | 6.9685 | 0.44696 |  |  |  | 18.0605 | 4.5609 | 6.6273 | -0.34114
| 17.058 | 2.0052 | 2114.9 | 15.558 | 2114.7 | 0.00094822 | 6.9609 | 0.44742 |  |  |  | 18.0607 | 4.5608 | 6.6175 | -0.34343
| 17.053 | 2.0128 | 2114.9 | 15.553 | 2114.7 | 0.00095181 | 6.9571 | 0.44732 |  |  |  | 18.0609 | 4.5608 | 6.616 | -0.34114
| 17.028 | 2.0204 | 2114.9 | 15.528 | 2114.7 | 0.00095541 | 6.9534 | 0.4478 |  |  |  | 18.0618 | 4.5609 | 6.6085 | -0.34483
| 17.028 | 2.0281 | 2113.1 | 15.528 | 2112.9 | 0.00095987 | 6.9487 | 0.4475 |  |  |  | 18.0619 | 4.5608 | 6.6085 | -0.34018
| 16.996 | 2.0358 | 2114.9 | 15.496 | 2114.7 | 0.00096269 | 6.9458 | 0.44823 |  |  |  | 18.0619 | 4.5609 | 6.599 | -0.34679
| 16.991 | 2.0512 | 2113.1 | 15.491 | 2112.9 | 0.0009708 | 6.9374 | 0.44783 |  |  |  | 18.0618 | 4.561 | 6.5975 | -0.33989
| 16.957 | 2.0512 | 2113.1 | 15.457 | 2112.9 | 0.0009708 | 6.9374 | 0.44882 |  |  |  | 18.0619 | 4.561 | 6.5873 | -0.35004
| 16.962 | 2.0589 | 2113.1 | 15.462 | 2112.9 | 0.00097444 | 6.9336 | 0.44843 |  |  |  | 18.0616 | 4.5609 | 6.5888 | -0.3448
| 16.939 | 2.0666 | 2113.1 | 15.439 | 2112.9 | 0.00097809 | 6.9299 | 0.44886 |  |  |  | 18.0613 | 4.5609 | 6.582 | -0.34793
| 16.924 | 2.0744 | 2114.9 | 15.424 | 2114.7 | 0.00098094 | 6.927 | 0.44911 |  |  |  | 18.0611 | 4.5609 | 6.5775 | -0.34949
| 16.891 | 2.0822 | 2113.1 | 15.391 | 2112.9 | 0.00098547 | 6.9224 | 0.44977 |  |  |  | 18.0611 | 4.5609 | 6.5677 | -0.35474
| 16.904 | 2.09 | 2113.1 | 15.404 | 2112.9 | 0.00098916 | 6.9187 | 0.44915 |  |  |  | 18.0607 | 4.5608 | 6.5715 | -0.34712
| 16.886 | 2.09 | 2113.1 | 15.386 | 2112.9 | 0.00098916 | 6.9187 | 0.44967 |  |  |  | 18.0609 | 4.5608 | 6.5662 | -0.35249
| 16.863 | 2.0979 | 2113.1 | 15.363 | 2112.9 | 0.0009929 | 6.9149 | 0.4501 |  |  |  | 18.0609 | 4.5608 | 6.5593 | -0.35558
| 16.857 | 2.1136 | 2111.3 | 15.357 | 2111.1 | 0.0010012 | 6.9066 | 0.44973 |  |  |  | 18.0609 | 4.5608 | 6.5575 | -0.34906
| 16.844 | 2.1215 | 2113.1 | 15.344 | 2112.9 | 0.0010041 | 6.9037 | 0.44993 |  |  |  | 18.0611 | 4.5607 | 6.5536 | -0.35007
| 16.819 | 2.1295 | 2113.1 | 15.319 | 2112.9 | 0.0010079 | 6.8999 | 0.45042 |  |  |  | 18.0609 | 4.5608 | 6.5462 | -0.35376
| 16.796 | 2.1374 | 2113.1 | 15.296 | 2112.9 | 0.0010116 | 6.8962 | 0.45085 |  |  |  | 18.0606 | 4.5608 | 6.5393 | -0.35692
| 16.8 | 2.1374 | 2113.1 | 15.3 | 2112.9 | 0.0010116 | 6.8962 | 0.45073 |  |  |  | 18.0609 | 4.5608 | 6.5405 | -0.35573
| 16.768 | 2.1454 | 2111.3 | 15.268 | 2111.1 | 0.0010162 | 6.8916 | 0.45138 |  |  |  | 18.0606 | 4.5608 | 6.5309 | -0.36069
| 16.771 | 2.1534 | 2113.1 | 15.271 | 2112.9 | 0.0010192 | 6.8888 | 0.4511 |  |  |  | 18.0606 | 4.5608 | 6.5318 | -0.35693
| 16.738 | 2.1614 | 2113.1 | 15.238 | 2112.9 | 0.001023 | 6.8851 | 0.45183 |  |  |  | 18.0604 | 4.5608 | 6.522 | -0.36307
| 16.733 | 2.1694 | 2113.1 | 15.233 | 2112.9 | 0.0010267 | 6.8814 | 0.45174 |  |  |  | 18.0606 | 4.5608 | 6.5205 | -0.36086
| 16.715 | 2.1775 | 2113.1 | 15.215 | 2112.9 | 0.0010306 | 6.8776 | 0.45203 |  |  |  | 18.0603 | 4.5608 | 6.5151 | -0.36251
| 16.69 | 2.1856 | 2113.1 | 15.19 | 2112.9 | 0.0010344 | 6.8739 | 0.45253 |  |  |  | 18.0603 | 4.5607 | 6.5077 | -0.36626
| 16.676 | 2.1856 | 2113.1 | 15.176 | 2112.9 | 0.0010344 | 6.8739 | 0.45295 |  |  |  | 18.0599 | 4.5607 | 6.5035 | -0.37043
| 16.644 | 2.1937 | 2113.1 | 15.144 | 2112.9 | 0.0010382 | 6.8702 | 0.45366 |  |  |  | 18.0601 | 4.5608 | 6.4939 | -0.37628
| 16.657 | 2.2018 | 2113.1 | 15.157 | 2112.9 | 0.0010421 | 6.8665 | 0.45303 |  |  |  | 18.0599 | 4.5607 | 6.4978 | -0.36872
| 16.624 | 2.2182 | 2113.1 | 15.124 | 2112.9 | 0.0010498 | 6.8591 | 0.45353 |  |  |  | 18.0597 | 4.5608 | 6.488 | -0.37115
| 16.6 | 2.2182 | 2113.1 | 15.1 | 2112.9 | 0.0010498 | 6.8591 | 0.45425 |  |  |  | 18.0599 | 4.5607 | 6.4808 | -0.37831
| 16.596 | 2.2346 | 2113.1 | 15.096 | 2112.9 | 0.0010576 | 6.8518 | 0.45388 |  |  |  | 18.0604 | 4.5607 | 6.4796 | -0.37214
| 16.572 | 2.2428 | 2113.1 | 15.072 | 2112.9 | 0.0010615 | 6.8481 | 0.45436 |  |  |  | 18.0606 | 4.5606 | 6.4725 | -0.37564
| 16.557 | 2.2511 | 2114.9 | 15.057 | 2114.7 | 0.0010645 | 6.8452 | 0.45462 |  |  |  | 18.0613 | 4.5606 | 6.468 | -0.37727
| 16.543 | 2.2594 | 2113.1 | 15.043 | 2112.9 | 0.0010693 | 6.8407 | 0.45474 |  |  |  | 18.0615 | 4.5607 | 6.4638 | -0.37692
| 16.51 | 2.2677 | 2113.1 | 15.01 | 2112.9 | 0.0010733 | 6.8371 | 0.4555 |  |  |  | 18.0615 | 4.5607 | 6.454 | -0.3831
| 16.485 | 2.2844 | 2113.1 | 14.985 | 2112.9 | 0.0010812 | 6.8297 | 0.45577 |  |  |  | 18.0616 | 4.5608 | 6.4465 | -0.38322
| 16.481 | 2.2928 | 2111.3 | 14.981 | 2111.1 | 0.0010861 | 6.8252 | 0.45559 |  |  |  | 18.0615 | 4.5607 | 6.4453 | -0.37989
| 16.467 | 2.3012 | 2113.1 | 14.967 | 2112.9 | 0.0010891 | 6.8224 | 0.45583 |  |  |  | 18.0615 | 4.5607 | 6.4411 | -0.38126
| 16.434 | 2.3181 | 2111.3 | 14.934 | 2111.1 | 0.0010981 | 6.8142 | 0.45629 |  |  |  | 18.0614 | 4.5607 | 6.4313 | -0.38294
| 16.4 | 2.3266 | 2113.1 | 14.9 | 2112.9 | 0.0011011 | 6.8114 | 0.45714 |  |  |  | 18.0616 | 4.5608 | 6.4211 | -0.39028
| 16.405 | 2.3351 | 2111.3 | 14.905 | 2111.1 | 0.0011061 | 6.8069 | 0.45669 |  |  |  | 18.0616 | 4.5607 | 6.4226 | -0.38429
| 16.381 | 2.3437 | 2113.1 | 14.881 | 2112.9 | 0.0011092 | 6.8041 | 0.45723 |  |  |  | 18.0615 | 4.5608 | 6.4155 | -0.38863
| 16.358 | 2.3608 | 2113.1 | 14.858 | 2112.9 | 0.0011173 | 6.7968 | 0.45745 |  |  |  | 18.0618 | 4.5608 | 6.4086 | -0.38822
| 16.333 | 2.3694 | 2114.9 | 14.833 | 2114.7 | 0.0011204 | 6.794 | 0.45803 |  |  |  | 18.0616 | 4.5609 | 6.4011 | -0.3929
| 16.329 | 2.3867 | 2114.9 | 14.829 | 2114.7 | 0.0011286 | 6.7868 | 0.45767 |  |  |  | 18.0616 | 4.5608 | 6.3999 | -0.38682
| 16.296 | 2.3953 | 2113.1 | 14.796 | 2112.9 | 0.0011337 | 6.7823 | 0.45839 |  |  |  | 18.0616 | 4.5608 | 6.3901 | -0.39222
| 16.262 | 2.4128 | 2113.1 | 14.762 | 2112.9 | 0.0011419 | 6.775 | 0.45895 |  |  |  | 18.0618 | 4.5608 | 6.3799 | -0.39508
| 16.266 | 2.4215 | 2113.1 | 14.766 | 2112.9 | 0.0011461 | 6.7714 | 0.45858 |  |  |  | 18.0621 | 4.5609 | 6.3811 | -0.39029
| 16.234 | 2.4391 | 2113.1 | 14.734 | 2112.9 | 0.0011544 | 6.7642 | 0.45909 |  |  |  | 18.0621 | 4.5609 | 6.3716 | -0.3926
| 16.209 | 2.4568 | 2114.9 | 14.709 | 2114.7 | 0.0011618 | 6.7578 | 0.45943 |  |  |  | 18.0621 | 4.5609 | 6.3641 | -0.39368
| 16.186 | 2.4656 | 2114.9 | 14.686 | 2114.7 | 0.0011659 | 6.7542 | 0.45991 |  |  |  | 18.0619 | 4.5609 | 6.3573 | -0.39697
| 16.158 | 2.4835 | 2114.9 | 14.658 | 2114.7 | 0.0011744 | 6.747 | 0.46029 |  |  |  | 18.0619 | 4.5608 | 6.3489 | -0.39809
| 16.142 | 2.4924 | 2114.9 | 14.642 | 2114.7 | 0.0011786 | 6.7434 | 0.46055 |  |  |  | 18.0619 | 4.5607 | 6.3441 | -0.39929
| 16.128 | 2.5104 | 2114.9 | 14.628 | 2114.7 | 0.0011871 | 6.7362 | 0.4605 |  |  |  | 18.0619 | 4.5608 | 6.34 | -0.39627
| 16.095 | 2.5285 | 2116.7 | 14.595 | 2116.5 | 0.0011947 | 6.7299 | 0.46111 |  |  |  | 18.0619 | 4.5608 | 6.3301 | -0.39979
| 16.08 | 2.5375 | 2114.9 | 14.58 | 2114.7 | 0.0011999 | 6.7255 | 0.46128 |  |  |  | 18.0619 | 4.5609 | 6.3256 | -0.39986
| 16.048 | 2.5649 | 2114.9 | 14.548 | 2114.7 | 0.0012129 | 6.7147 | 0.46156 |  |  |  | 18.0621 | 4.5608 | 6.3161 | -0.39867
| 16.033 | 2.5925 | 2116.7 | 14.533 | 2116.5 | 0.0012249 | 6.7049 | 0.46136 |  |  |  | 18.0619 | 4.5608 | 6.3116 | -0.39329
| 16.009 | 2.6018 | 2116.7 | 14.509 | 2116.5 | 0.0012293 | 6.7013 | 0.46187 |  |  |  | 18.0619 | 4.5608 | 6.3044 | -0.39687
| 15.985 | 2.6204 | 2116.7 | 14.485 | 2116.5 | 0.0012381 | 6.6942 | 0.46215 |  |  |  | 18.0619 | 4.5608 | 6.2973 | -0.39691
| 15.948 | 2.6391 | 2116.7 | 14.448 | 2116.5 | 0.0012469 | 6.6871 | 0.46284 |  |  |  | 18.0619 | 4.5608 | 6.2862 | -0.40084
| 15.942 | 2.6579 | 2116.7 | 14.442 | 2116.5 | 0.0012558 | 6.68 | 0.46254 |  |  |  | 18.0619 | 4.5608 | 6.2844 | -0.39554
| 15.909 | 2.6768 | 2116.7 | 14.409 | 2116.5 | 0.0012647 | 6.6729 | 0.46311 |  |  |  | 18.0618 | 4.5608 | 6.2746 | -0.3983
| 15.895 | 2.6863 | 2118.5 | 14.395 | 2118.3 | 0.0012681 | 6.6702 | 0.46337 |  |  |  | 18.0616 | 4.5608 | 6.2704 | -0.39978
| 15.871 | 2.7149 | 2118.5 | 14.371 | 2118.3 | 0.0012816 | 6.6596 | 0.46341 |  |  |  | 18.0615 | 4.5608 | 6.2633 | -0.39635
| 15.829 | 2.7245 | 2116.7 | 14.329 | 2116.5 | 0.0012873 | 6.6552 | 0.46446 |  |  |  | 18.0616 | 4.5608 | 6.2507 | -0.40451
| 15.824 | 2.7535 | 2116.7 | 14.324 | 2116.5 | 0.001301 | 6.6446 | 0.46388 |  |  |  | 18.0615 | 4.5608 | 6.2492 | -0.39541
| 15.795 | 2.7729 | 2116.7 | 14.295 | 2116.5 | 0.0013101 | 6.6376 | 0.46433 |  |  |  | 18.0615 | 4.5608 | 6.2406 | -0.39705
| 15.771 | 2.7925 | 2116.7 | 14.271 | 2116.5 | 0.0013194 | 6.6306 | 0.46462 |  |  |  | 18.0613 | 4.5608 | 6.2334 | -0.39717
| 15.748 | 2.8121 | 2118.5 | 14.248 | 2118.3 | 0.0013275 | 6.6244 | 0.46494 |  |  |  | 18.0613 | 4.5607 | 6.2266 | -0.39788
| 15.723 | 2.8319 | 2118.5 | 14.223 | 2118.3 | 0.0013369 | 6.6174 | 0.46526 |  |  |  | 18.0615 | 4.5607 | 6.2191 | -0.39833
| 15.709 | 2.8518 | 2116.7 | 14.209 | 2116.5 | 0.0013474 | 6.6096 | 0.46517 |  |  |  | 18.0611 | 4.5608 | 6.2149 | -0.39465
| 15.672 | 2.8718 | 2118.5 | 14.172 | 2118.3 | 0.0013557 | 6.6034 | 0.46595 |  |  |  | 18.0611 | 4.5608 | 6.2039 | -0.39956
| 15.666 | 2.8919 | 2118.5 | 14.166 | 2118.3 | 0.0013652 | 6.5965 | 0.46565 |  |  |  | 18.0613 | 4.5607 | 6.2021 | -0.39437
| 15.642 | 2.9121 | 2118.5 | 14.142 | 2118.3 | 0.0013747 | 6.5895 | 0.46595 |  |  |  | 18.0611 | 4.5608 | 6.1949 | -0.39457
| 15.61 | 2.9325 | 2118.5 | 14.11 | 2118.3 | 0.0013844 | 6.5825 | 0.46651 |  |  |  | 18.0607 | 4.5609 | 6.1854 | -0.39714
| 15.594 | 2.9529 | 2118.5 | 14.094 | 2118.3 | 0.001394 | 6.5756 | 0.46655 |  |  |  | 18.0613 | 4.5609 | 6.1806 | -0.39499
| 15.566 | 2.9838 | 2118.5 | 14.066 | 2118.3 | 0.0014086 | 6.5652 | 0.46674 |  |  |  | 18.0609 | 4.5608 | 6.1722 | -0.39293
| 15.534 | 3.0046 | 2118.5 | 14.034 | 2118.3 | 0.0014184 | 6.5582 | 0.46731 |  |  |  | 18.0611 | 4.5608 | 6.1627 | -0.39554
| 15.529 | 3.0254 | 2118.5 | 14.029 | 2118.3 | 0.0014282 | 6.5513 | 0.46698 |  |  |  | 18.0611 | 4.5608 | 6.1612 | -0.39013
| 15.505 | 3.0464 | 2118.5 | 14.005 | 2118.3 | 0.0014381 | 6.5444 | 0.46729 |  |  |  | 18.0609 | 4.5608 | 6.154 | -0.39037
| 15.471 | 3.0675 | 2118.5 | 13.971 | 2118.3 | 0.0014481 | 6.5375 | 0.46793 |  |  |  | 18.0613 | 4.5608 | 6.1439 | -0.39362
| 15.461 | 3.0887 | 2118.5 | 13.961 | 2118.3 | 0.0014581 | 6.5306 | 0.46778 |  |  |  | 18.0615 | 4.5608 | 6.1409 | -0.38971
| 15.447 | 3.1101 | 2118.5 | 13.947 | 2118.3 | 0.0014682 | 6.5237 | 0.46775 |  |  |  | 18.0615 | 4.5607 | 6.1367 | -0.38699
| 15.414 | 3.1315 | 2118.5 | 13.914 | 2118.3 | 0.0014783 | 6.5169 | 0.46837 |  |  |  | 18.0613 | 4.5607 | 6.1269 | -0.38998
| 15.394 | 3.1531 | 2118.5 | 13.894 | 2118.3 | 0.0014885 | 6.51 | 0.46855 |  |  |  | 18.0613 | 4.5607 | 6.1209 | -0.38907
| 15.382 | 3.1748 | 2118.5 | 13.882 | 2118.3 | 0.0014987 | 6.5031 | 0.46846 |  |  |  | 18.0615 | 4.5607 | 6.1173 | -0.3858
| 15.347 | 3.1966 | 2118.5 | 13.847 | 2118.3 | 0.001509 | 6.4963 | 0.46915 |  |  |  | 18.0615 | 4.5608 | 6.1069 | -0.3894
| 15.343 | 3.2076 | 2120.2 | 13.843 | 2120 | 0.001513 | 6.4936 | 0.46909 |  |  |  | 18.0616 | 4.5607 | 6.1057 | -0.38796
| 15.329 | 3.2406 | 2120.2 | 13.829 | 2120 | 0.0015286 | 6.4834 | 0.46883 |  |  |  | 18.0619 | 4.5607 | 6.1015 | -0.3819
| 15.299 | 3.2517 | 2118.5 | 13.799 | 2118.3 | 0.0015351 | 6.4792 | 0.46954 |  |  |  | 18.0618 | 4.5609 | 6.0926 | -0.38663
| 15.276 | 3.274 | 2118.5 | 13.776 | 2118.3 | 0.0015456 | 6.4724 | 0.46983 |  |  |  | 18.063 | 4.561 | 6.0857 | -0.38666
| 15.251 | 3.2963 | 2120.2 | 13.751 | 2120 | 0.0015549 | 6.4664 | 0.47025 |  |  |  | 18.0638 | 4.561 | 6.0782 | -0.38814
| 15.242 | 3.3188 | 2120.2 | 13.742 | 2120 | 0.0015655 | 6.4596 | 0.47006 |  |  |  | 18.0644 | 4.5609 | 6.0755 | -0.38402
| 15.238 | 3.3301 | 2120.2 | 13.738 | 2120 | 0.0015708 | 6.4562 | 0.46995 |  |  |  | 18.065 | 4.561 | 6.0744 | -0.38181
| 15.214 | 3.3528 | 2120.2 | 13.714 | 2120 | 0.0015815 | 6.4494 | 0.47028 |  |  |  | 18.0652 | 4.5612 | 6.0672 | -0.38218
| 15.204 | 3.3642 | 2120.2 | 13.704 | 2120 | 0.0015869 | 6.446 | 0.47037 |  |  |  | 18.0648 | 4.5611 | 6.0642 | -0.38177
| 15.171 | 3.3871 | 2120.2 | 13.671 | 2120 | 0.0015977 | 6.4392 | 0.47101 |  |  |  | 18.0648 | 4.561 | 6.0544 | -0.38484
| 15.156 | 3.3986 | 2120.2 | 13.656 | 2120 | 0.0016031 | 6.4358 | 0.47128 |  |  |  | 18.0672 | 4.561 | 6.0499 | -0.38592
| 15.147 | 3.4217 | 2120.2 | 13.647 | 2120 | 0.001614 | 6.429 | 0.47109 |  |  |  | 18.0689 | 4.561 | 6.0472 | -0.38184
| 15.124 | 3.4333 | 2120.2 | 13.624 | 2120 | 0.0016195 | 6.4256 | 0.47164 |  |  |  | 18.0705 | 4.5611 | 6.0403 | -0.38531
| 15.11 | 3.4566 | 2122 | 13.61 | 2121.8 | 0.0016291 | 6.4197 | 0.47169 |  |  |  | 18.0708 | 4.5611 | 6.0362 | -0.38358
| 15.099 | 3.4683 | 2122 | 13.599 | 2121.8 | 0.0016346 | 6.4164 | 0.47183 |  |  |  | 18.071 | 4.5612 | 6.0329 | -0.38348
| 15.076 | 3.48 | 2120.2 | 13.576 | 2120 | 0.0016415 | 6.4121 | 0.47231 |  |  |  | 18.0708 | 4.5613 | 6.026 | -0.38613
| 15.051 | 3.5035 | 2122 | 13.551 | 2121.8 | 0.0016512 | 6.4063 | 0.47275 |  |  |  | 18.0706 | 4.5613 | 6.0185 | -0.38771
| 15.051 | 3.5153 | 2122 | 13.551 | 2121.8 | 0.0016568 | 6.4029 | 0.4725 |  |  |  | 18.0708 | 4.5614 | 6.0185 | -0.38435
| 15.028 | 3.5272 | 2122 | 13.528 | 2121.8 | 0.0016624 | 6.3995 | 0.47306 |  |  |  | 18.0708 | 4.5615 | 6.0117 | -0.38783
| 15.004 | 3.551 | 2120.2 | 13.504 | 2120 | 0.001675 | 6.3919 | 0.47334 |  |  |  | 18.0717 | 4.5616 | 6.0045 | -0.38742
| 14.984 | 3.563 | 2122 | 13.484 | 2121.8 | 0.0016792 | 6.3894 | 0.47385 |  |  |  | 18.0725 | 4.5618 | 5.9986 | -0.39086
| 14.975 | 3.5749 | 2122 | 13.475 | 2121.8 | 0.0016848 | 6.3861 | 0.47392 |  |  |  | 18.0734 | 4.5621 | 5.9959 | -0.39021
| 14.981 | 3.599 | 2122 | 13.481 | 2121.8 | 0.0016962 | 6.3794 | 0.47321 |  |  |  | 18.0751 | 4.5622 | 5.9977 | -0.3817
| 14.947 | 3.6111 | 2122 | 13.447 | 2121.8 | 0.0017019 | 6.376 | 0.47416 |  |  |  | 18.0756 | 4.5621 | 5.9875 | -0.38849
| 14.938 | 3.6232 | 2122 | 13.438 | 2121.8 | 0.0017076 | 6.3727 | 0.47423 |  |  |  | 18.0758 | 4.562 | 5.9848 | -0.38783
| 14.924 | 3.6354 | 2122 | 13.424 | 2121.8 | 0.0017134 | 6.3693 | 0.47447 |  |  |  | 18.0754 | 4.5621 | 5.9806 | -0.38865
| 14.899 | 3.6598 | 2122 | 13.399 | 2121.8 | 0.0017249 | 6.3626 | 0.47486 |  |  |  | 18.0749 | 4.5621 | 5.9732 | -0.38942
| 14.899 | 3.6721 | 2122 | 13.399 | 2121.8 | 0.0017307 | 6.3593 | 0.47461 |  |  |  | 18.0744 | 4.562 | 5.9732 | -0.38607
| 14.876 | 3.6844 | 2122 | 13.376 | 2121.8 | 0.0017365 | 6.3559 | 0.47517 |  |  |  | 18.0741 | 4.562 | 5.9663 | -0.38959
| 14.861 | 3.7091 | 2122 | 13.361 | 2121.8 | 0.0017481 | 6.3492 | 0.47521 |  |  |  | 18.0737 | 4.562 | 5.9618 | -0.38738
| 14.832 | 3.7215 | 2123.8 | 13.332 | 2123.6 | 0.0017524 | 6.3467 | 0.47605 |  |  |  | 18.0735 | 4.562 | 5.9532 | -0.39355
| 14.839 | 3.7339 | 2123.8 | 13.339 | 2123.6 | 0.0017583 | 6.3434 | 0.47555 |  |  |  | 18.0731 | 4.562 | 5.9553 | -0.38813
| 14.813 | 3.7464 | 2123.8 | 13.313 | 2123.6 | 0.0017642 | 6.3401 | 0.47623 |  |  |  | 18.0725 | 4.562 | 5.9475 | -0.39255
| 14.804 | 3.7589 | 2123.8 | 13.304 | 2123.6 | 0.0017701 | 6.3367 | 0.4763 |  |  |  | 18.0724 | 4.5619 | 5.9448 | -0.3919
| 14.785 | 3.784 | 2123.8 | 13.285 | 2123.6 | 0.0017819 | 6.3301 | 0.47648 |  |  |  | 18.0722 | 4.5619 | 5.9392 | -0.39092
| 14.763 | 3.7966 | 2123.8 | 13.263 | 2123.6 | 0.0017878 | 6.3268 | 0.47702 |  |  |  | 18.0722 | 4.5618 | 5.9326 | -0.39416
| 14.756 | 3.8092 | 2123.8 | 13.256 | 2123.6 | 0.0017937 | 6.3234 | 0.47703 |  |  |  | 18.0729 | 4.5618 | 5.9305 | -0.39293
| 14.737 | 3.8219 | 2123.8 | 13.237 | 2123.6 | 0.0017997 | 6.3201 | 0.47746 |  |  |  | 18.0732 | 4.5617 | 5.9248 | -0.39528
| 14.705 | 3.8474 | 2123.8 | 13.205 | 2123.6 | 0.0018117 | 6.3135 | 0.47811 |  |  |  | 18.0731 | 4.5618 | 5.9153 | -0.39818
| 14.709 | 3.8602 | 2122 | 13.209 | 2121.8 | 0.0018193 | 6.3093 | 0.47765 |  |  |  | 18.0727 | 4.5618 | 5.9165 | -0.39281
| 14.689 | 3.873 | 2123.8 | 13.189 | 2123.6 | 0.0018238 | 6.3068 | 0.47819 |  |  |  | 18.0727 | 4.5619 | 5.9105 | -0.39632
| 14.671 | 3.8859 | 2123.8 | 13.171 | 2123.6 | 0.0018299 | 6.3035 | 0.47859 |  |  |  | 18.0725 | 4.5619 | 5.9051 | -0.39837
| 14.648 | 3.9117 | 2123.8 | 13.148 | 2123.6 | 0.001842 | 6.2969 | 0.47892 |  |  |  | 18.0722 | 4.5619 | 5.8983 | -0.39861
| 14.642 | 3.9247 | 2123.8 | 13.142 | 2123.6 | 0.0018481 | 6.2936 | 0.47889 |  |  |  | 18.072 | 4.562 | 5.8965 | -0.39708
| 14.613 | 3.9377 | 2123.8 | 13.113 | 2123.6 | 0.0018543 | 6.2903 | 0.4797 |  |  |  | 18.0717 | 4.5619 | 5.8878 | -0.40243
| 14.604 | 3.9638 | 2122 | 13.104 | 2121.8 | 0.0018681 | 6.2828 | 0.47946 |  |  |  | 18.0713 | 4.5619 | 5.8852 | -0.39766
| 14.591 | 3.9769 | 2123.8 | 13.091 | 2123.6 | 0.0018727 | 6.2804 | 0.47975 |  |  |  | 18.0715 | 4.5618 | 5.8813 | -0.39909
| 14.576 | 3.9901 | 2123.8 | 13.076 | 2123.6 | 0.0018789 | 6.2771 | 0.48004 |  |  |  | 18.0715 | 4.5618 | 5.8768 | -0.40025
| 14.547 | 4.0165 | 2123.8 | 13.047 | 2123.6 | 0.0018914 | 6.2705 | 0.48061 |  |  |  | 18.0718 | 4.5619 | 5.8681 | -0.40231
| 14.537 | 4.0297 | 2123.8 | 13.037 | 2123.6 | 0.0018976 | 6.2672 | 0.48072 |  |  |  | 18.0725 | 4.5619 | 5.8652 | -0.40202
| 14.515 | 4.043 | 2122 | 13.015 | 2121.8 | 0.0019055 | 6.263 | 0.48122 |  |  |  | 18.0724 | 4.5618 | 5.8586 | -0.40444
| 14.5 | 4.0564 | 2123.8 | 13 | 2123.6 | 0.0019102 | 6.2606 | 0.48158 |  |  |  | 18.0727 | 4.5619 | 5.8541 | -0.40646
| 14.47 | 4.0832 | 2123.8 | 12.97 | 2123.6 | 0.0019228 | 6.254 | 0.48219 |  |  |  | 18.0729 | 4.5618 | 5.8452 | -0.40882
| 14.461 | 4.0966 | 2122 | 12.961 | 2121.8 | 0.0019307 | 6.2499 | 0.48221 |  |  |  | 18.0731 | 4.562 | 5.8425 | -0.40738
| 14.448 | 4.1101 | 2123.8 | 12.948 | 2123.6 | 0.0019354 | 6.2474 | 0.4825 |  |  |  | 18.0729 | 4.5619 | 5.8386 | -0.40882
| 14.422 | 4.1236 | 2123.8 | 12.922 | 2123.6 | 0.0019418 | 6.2441 | 0.48322 |  |  |  | 18.0729 | 4.5619 | 5.8308 | -0.4133
| 14.413 | 4.1508 | 2125.6 | 12.913 | 2125.4 | 0.001953 | 6.2384 | 0.48311 |  |  |  | 18.0729 | 4.5618 | 5.8282 | -0.41026
| 14.385 | 4.1645 | 2123.8 | 12.885 | 2123.6 | 0.0019611 | 6.2343 | 0.48384 |  |  |  | 18.0725 | 4.5619 | 5.8198 | -0.41447
| 14.372 | 4.1919 | 2123.8 | 12.872 | 2123.6 | 0.001974 | 6.2277 | 0.48382 |  |  |  | 18.0725 | 4.5618 | 5.8159 | -0.4118
| 14.346 | 4.2056 | 2123.8 | 12.846 | 2123.6 | 0.0019804 | 6.2245 | 0.48454 |  |  |  | 18.0725 | 4.5618 | 5.8082 | -0.41629
| 14.337 | 4.2194 | 2123.8 | 12.837 | 2123.6 | 0.0019869 | 6.2212 | 0.48463 |  |  |  | 18.0725 | 4.5619 | 5.8055 | -0.4157
| 14.318 | 4.2333 | 2123.8 | 12.818 | 2123.6 | 0.0019935 | 6.2179 | 0.48509 |  |  |  | 18.0727 | 4.5619 | 5.7998 | -0.41808
| 14.286 | 4.261 | 2123.8 | 12.786 | 2123.6 | 0.0020065 | 6.2114 | 0.48579 |  |  |  | 18.0725 | 4.5619 | 5.7903 | -0.42111
| 14.281 | 4.275 | 2123.8 | 12.781 | 2123.6 | 0.0020131 | 6.2081 | 0.48573 |  |  |  | 18.0725 | 4.5619 | 5.7888 | -0.41932
| 14.251 | 4.303 | 2122 | 12.751 | 2121.8 | 0.002028 | 6.2007 | 0.48629 |  |  |  | 18.0725 | 4.5619 | 5.7798 | -0.4209
| 14.233 | 4.3171 | 2122 | 12.733 | 2121.8 | 0.0020346 | 6.1974 | 0.48672 |  |  |  | 18.0725 | 4.5618 | 5.7744 | -0.423
| 14.223 | 4.3454 | 2122 | 12.723 | 2121.8 | 0.002048 | 6.1909 | 0.48659 |  |  |  | 18.0727 | 4.5618 | 5.7715 | -0.41945
| 14.19 | 4.3595 | 2122 | 12.69 | 2121.8 | 0.0020546 | 6.1877 | 0.4876 |  |  |  | 18.0725 | 4.5618 | 5.7616 | -0.42606
| 14.185 | 4.3881 | 2122 | 12.685 | 2121.8 | 0.0020681 | 6.1811 | 0.48728 |  |  |  | 18.0725 | 4.5618 | 5.7601 | -0.42101
| 14.166 | 4.4024 | 2120.2 | 12.666 | 2120 | 0.0020766 | 6.177 | 0.48769 |  |  |  | 18.0731 | 4.5618 | 5.7544 | -0.42258
| 14.147 | 4.4311 | 2120.2 | 12.647 | 2120 | 0.0020901 | 6.1705 | 0.4879 |  |  |  | 18.0731 | 4.5618 | 5.7488 | -0.42175
| 14.118 | 4.46 | 2120.2 | 12.618 | 2120 | 0.0021038 | 6.164 | 0.48851 |  |  |  | 18.0732 | 4.5619 | 5.7401 | -0.4239
| 14.105 | 4.4745 | 2120.2 | 12.605 | 2120 | 0.0021106 | 6.1608 | 0.48876 |  |  |  | 18.0732 | 4.562 | 5.7362 | -0.42454
| 14.079 | 4.5037 | 2120.2 | 12.579 | 2120 | 0.0021244 | 6.1543 | 0.48925 |  |  |  | 18.0734 | 4.5619 | 5.7285 | -0.42579
| 14.061 | 4.533 | 2118.5 | 12.561 | 2118.3 | 0.0021399 | 6.147 | 0.48937 |  |  |  | 18.0734 | 4.5619 | 5.7231 | -0.42388
| 14.051 | 4.5477 | 2120.2 | 12.551 | 2120 | 0.0021451 | 6.1445 | 0.48957 |  |  |  | 18.0734 | 4.5619 | 5.7201 | -0.42443
| 14.023 | 4.5773 | 2120.2 | 12.523 | 2120 | 0.0021591 | 6.1381 | 0.49014 |  |  |  | 18.0732 | 4.5618 | 5.7118 | -0.42629
| 14.02 | 4.607 | 2120.2 | 12.52 | 2120 | 0.0021731 | 6.1316 | 0.48974 |  |  |  | 18.0734 | 4.5619 | 5.7109 | -0.42072
| 13.994 | 4.6369 | 2118.5 | 12.494 | 2118.3 | 0.002189 | 6.1243 | 0.49018 |  |  |  | 18.0729 | 4.5621 | 5.7031 | -0.42121
| 13.975 | 4.667 | 2120.2 | 12.475 | 2120 | 0.0022014 | 6.1187 | 0.49047 |  |  |  | 18.0731 | 4.5622 | 5.6974 | -0.42121
| 13.956 | 4.6972 | 2122 | 12.456 | 2121.8 | 0.0022138 | 6.1131 | 0.49077 |  |  |  | 18.0735 | 4.5623 | 5.6918 | -0.42128
| 13.938 | 4.7276 | 2120.2 | 12.438 | 2120 | 0.00223 | 6.1058 | 0.4909 |  |  |  | 18.0742 | 4.5621 | 5.6864 | -0.41935
| 13.934 | 4.7582 | 2120.2 | 12.434 | 2120 | 0.0022444 | 6.0993 | 0.49053 |  |  |  | 18.0744 | 4.5622 | 5.6852 | -0.41409
| 13.908 | 4.7889 | 2120.2 | 12.408 | 2120 | 0.0022589 | 6.0929 | 0.49104 |  |  |  | 18.0746 | 4.5621 | 5.6774 | -0.41542
| 13.899 | 4.8198 | 2120.2 | 12.399 | 2120 | 0.0022735 | 6.0864 | 0.49088 |  |  |  | 18.0741 | 4.562 | 5.6748 | -0.41168
| 13.88 | 4.8509 | 2120.2 | 12.38 | 2120 | 0.0022882 | 6.08 | 0.49112 |  |  |  | 18.0741 | 4.5619 | 5.6691 | -0.41091
| 13.862 | 4.8822 | 2118.5 | 12.362 | 2118.3 | 0.0023048 | 6.0728 | 0.49125 |  |  |  | 18.0741 | 4.5619 | 5.6637 | -0.40905
| 13.851 | 4.9137 | 2120.2 | 12.351 | 2120 | 0.0023178 | 6.0671 | 0.49123 |  |  |  | 18.0737 | 4.562 | 5.6604 | -0.40671
| 13.82 | 4.9453 | 2120.2 | 12.32 | 2120 | 0.0023327 | 6.0607 | 0.49194 |  |  |  | 18.0737 | 4.562 | 5.6512 | -0.40955
| 13.814 | 4.9771 | 2120.2 | 12.314 | 2120 | 0.0023477 | 6.0543 | 0.49166 |  |  |  | 18.0739 | 4.5619 | 5.6494 | -0.40493
| 13.795 | 4.9931 | 2120.2 | 12.295 | 2120 | 0.0023552 | 6.0511 | 0.49216 |  |  |  | 18.0737 | 4.5621 | 5.6437 | -0.40739
| 13.784 | 5.0251 | 2122 | 12.284 | 2121.8 | 0.0023683 | 6.0456 | 0.49215 |  |  |  | 18.0737 | 4.5621 | 5.6404 | -0.40513
| 13.775 | 5.0574 | 2120.2 | 12.275 | 2120 | 0.0023856 | 6.0383 | 0.49192 |  |  |  | 18.0734 | 4.5621 | 5.6378 | -0.40056
| 13.756 | 5.0898 | 2120.2 | 12.256 | 2120 | 0.0024008 | 6.0319 | 0.49216 |  |  |  | 18.0735 | 4.5621 | 5.6321 | -0.39985
| 13.734 | 5.1061 | 2120.2 | 12.234 | 2120 | 0.0024085 | 6.0287 | 0.49279 |  |  |  | 18.0736 | 4.562 | 5.6255 | -0.40321
| 13.719 | 5.1388 | 2120.2 | 12.219 | 2120 | 0.002424 | 6.0224 | 0.49287 |  |  |  | 18.0741 | 4.562 | 5.621 | -0.40131
| 13.708 | 5.1553 | 2118.5 | 12.208 | 2118.3 | 0.0024337 | 6.0183 | 0.49298 |  |  |  | 18.0746 | 4.562 | 5.6178 | -0.40058
| 13.69 | 5.1882 | 2120.2 | 12.19 | 2120 | 0.0024473 | 6.0128 | 0.49326 |  |  |  | 18.0744 | 4.562 | 5.6124 | -0.40039
| 13.671 | 5.2214 | 2120.2 | 12.171 | 2120 | 0.0024629 | 6.0064 | 0.4935 |  |  |  | 18.0747 | 4.5621 | 5.6067 | -0.39968
| 13.661 | 5.2381 | 2120.2 | 12.161 | 2120 | 0.0024708 | 6.0032 | 0.49364 |  |  |  | 18.0749 | 4.5622 | 5.6037 | -0.39948
| 13.642 | 5.2715 | 2120.2 | 12.142 | 2120 | 0.0024866 | 5.9969 | 0.49389 |  |  |  | 18.0753 | 4.5623 | 5.5981 | -0.39879
| 13.639 | 5.3052 | 2120.2 | 12.139 | 2120 | 0.0025025 | 5.9905 | 0.49349 |  |  |  | 18.0758 | 4.5623 | 5.5972 | -0.39331
| 13.623 | 5.3221 | 2120.2 | 12.123 | 2120 | 0.0025104 | 5.9873 | 0.49388 |  |  |  | 18.0764 | 4.5622 | 5.5924 | -0.39491
| 13.604 | 5.356 | 2122 | 12.104 | 2121.8 | 0.0025243 | 5.9818 | 0.4942 |  |  |  | 18.077 | 4.5621 | 5.5867 | -0.39508
| 13.584 | 5.373 | 2120.2 | 12.084 | 2120 | 0.0025344 | 5.9778 | 0.49469 |  |  |  | 18.0764 | 4.5622 | 5.5808 | -0.39703
| 13.575 | 5.3901 | 2120.2 | 12.075 | 2120 | 0.0025425 | 5.9746 | 0.49479 |  |  |  | 18.0763 | 4.5621 | 5.5781 | -0.39653
| 13.565 | 5.4417 | 2120.2 | 12.065 | 2120 | 0.0025668 | 5.9651 | 0.49441 |  |  |  | 18.0759 | 4.5621 | 5.5751 | -0.38999
| 13.537 | 5.4589 | 2120.2 | 12.037 | 2120 | 0.002575 | 5.9619 | 0.4953 |  |  |  | 18.0759 | 4.5621 | 5.5667 | -0.39519
| 13.534 | 5.4936 | 2120.2 | 12.034 | 2120 | 0.0025913 | 5.9556 | 0.4949 |  |  |  | 18.0761 | 4.5622 | 5.5658 | -0.38975
| 13.519 | 5.5111 | 2120.2 | 12.019 | 2120 | 0.0025996 | 5.9524 | 0.49525 |  |  |  | 18.0763 | 4.5622 | 5.5614 | -0.39105
| 13.499 | 5.5285 | 2120.2 | 11.999 | 2120 | 0.0026078 | 5.9493 | 0.49581 |  |  |  | 18.0763 | 4.5622 | 5.5554 | -0.39386
| 13.489 | 5.5636 | 2120.2 | 11.989 | 2120 | 0.0026243 | 5.9429 | 0.4957 |  |  |  | 18.0766 | 4.5622 | 5.5524 | -0.39052
| 13.471 | 5.5812 | 2118.5 | 11.971 | 2118.3 | 0.0026348 | 5.939 | 0.49611 |  |  |  | 18.0766 | 4.5623 | 5.547 | -0.39193
| 13.441 | 5.6166 | 2120.2 | 11.941 | 2120 | 0.0026493 | 5.9334 | 0.4969 |  |  |  | 18.0768 | 4.5624 | 5.5381 | -0.39536
| 13.441 | 5.6344 | 2120.2 | 11.941 | 2120 | 0.0026577 | 5.9303 | 0.49663 |  |  |  | 18.0768 | 4.5623 | 5.5381 | -0.3922
| 13.432 | 5.6701 | 2120.2 | 11.932 | 2120 | 0.0026746 | 5.924 | 0.49648 |  |  |  | 18.0768 | 4.5623 | 5.5354 | -0.38857
| 13.404 | 5.688 | 2120.2 | 11.904 | 2120 | 0.002683 | 5.9208 | 0.49738 |  |  |  | 18.0768 | 4.5623 | 5.527 | -0.39377
| 13.401 | 5.724 | 2120.2 | 11.901 | 2120 | 0.0027 | 5.9145 | 0.49698 |  |  |  | 18.0764 | 4.5623 | 5.5261 | -0.38836
| 13.376 | 5.7421 | 2122 | 11.876 | 2121.8 | 0.0027062 | 5.9122 | 0.49783 |  |  |  | 18.0759 | 4.5622 | 5.5187 | -0.39351
| 13.356 | 5.7784 | 2122 | 11.856 | 2121.8 | 0.0027233 | 5.9059 | 0.49814 |  |  |  | 18.0759 | 4.5621 | 5.5127 | -0.39318
| 13.347 | 5.7966 | 2120.2 | 11.847 | 2120 | 0.0027342 | 5.9019 | 0.49818 |  |  |  | 18.0764 | 4.562 | 5.51 | -0.39187
| 13.328 | 5.8332 | 2120.2 | 11.828 | 2120 | 0.0027515 | 5.8956 | 0.49844 |  |  |  | 18.0771 | 4.562 | 5.5044 | -0.39124
| 13.318 | 5.87 | 2120.2 | 11.818 | 2120 | 0.0027689 | 5.8893 | 0.49833 |  |  |  | 18.0771 | 4.5622 | 5.5014 | -0.38794
| 13.289 | 5.907 | 2120.2 | 11.789 | 2120 | 0.0027863 | 5.883 | 0.49903 |  |  |  | 18.077 | 4.5622 | 5.4927 | -0.39031
| 13.28 | 5.9256 | 2120.2 | 11.78 | 2120 | 0.0027951 | 5.8799 | 0.49914 |  |  |  | 18.0773 | 4.5622 | 5.49 | -0.38985
| 13.27 | 5.9629 | 2122 | 11.77 | 2121.8 | 0.0028103 | 5.8745 | 0.4991 |  |  |  | 18.0775 | 4.5623 | 5.4871 | -0.38741
| 13.249 | 5.9817 | 2120.2 | 11.749 | 2120 | 0.0028216 | 5.8705 | 0.49966 |  |  |  | 18.0776 | 4.5622 | 5.4808 | -0.38968
| 13.233 | 6.0572 | 2120.2 | 11.733 | 2120 | 0.0028572 | 5.8579 | 0.49927 |  |  |  | 18.078 | 4.5622 | 5.476 | -0.38191
| 13.213 | 6.0572 | 2120.2 | 11.713 | 2120 | 0.0028572 | 5.8579 | 0.50012 |  |  |  | 18.0782 | 4.5623 | 5.47 | -0.38788
| 13.204 | 6.0762 | 2122 | 11.704 | 2121.8 | 0.0028637 | 5.8556 | 0.50031 |  |  |  | 18.0782 | 4.5623 | 5.4674 | -0.38828
| 13.166 | 6.1144 | 2122 | 11.666 | 2121.8 | 0.0028817 | 5.8494 | 0.5014 |  |  |  | 18.0773 | 4.5624 | 5.456 | -0.39336
| 13.146 | 6.1528 | 2120.2 | 11.646 | 2120 | 0.0029023 | 5.8423 | 0.50165 |  |  |  | 18.0766 | 4.5626 | 5.45 | -0.39222
| 13.146 | 6.1914 | 2122 | 11.646 | 2121.8 | 0.002918 | 5.8369 | 0.50119 |  |  |  | 18.0773 | 4.5625 | 5.45 | -0.38681
| 13.128 | 6.2302 | 2122 | 11.628 | 2121.8 | 0.0029363 | 5.8306 | 0.50143 |  |  |  | 18.0775 | 4.5624 | 5.4447 | -0.38594
| 13.118 | 6.2693 | 2120.2 | 11.618 | 2120 | 0.0029572 | 5.8235 | 0.50125 |  |  |  | 18.0783 | 4.5624 | 5.4417 | -0.38182
| 13.09 | 6.3086 | 2122 | 11.59 | 2121.8 | 0.0029732 | 5.8181 | 0.50199 |  |  |  | 18.0785 | 4.5624 | 5.4333 | -0.38477
| 13.08 | 6.3283 | 2122 | 11.58 | 2121.8 | 0.0029825 | 5.815 | 0.50216 |  |  |  | 18.0787 | 4.5623 | 5.4304 | -0.38464
| 13.061 | 6.3679 | 2122 | 11.561 | 2121.8 | 0.0030012 | 5.8087 | 0.50244 |  |  |  | 18.0789 | 4.5624 | 5.4247 | -0.38407
| 13.033 | 6.4277 | 2123.8 | 11.533 | 2123.6 | 0.0030268 | 5.8003 | 0.50293 |  |  |  | 18.0787 | 4.5624 | 5.4163 | -0.38393
| 13.02 | 6.4478 | 2122 | 11.52 | 2121.8 | 0.0030388 | 5.7963 | 0.50315 |  |  |  | 18.0783 | 4.5624 | 5.4124 | -0.38384
| 13.004 | 6.5083 | 2123.8 | 11.504 | 2123.6 | 0.0030647 | 5.7878 | 0.50311 |  |  |  | 18.0773 | 4.5623 | 5.4077 | -0.38012
| 12.975 | 6.5489 | 2122 | 11.475 | 2121.8 | 0.0030865 | 5.7807 | 0.50377 |  |  |  | 18.0768 | 4.5623 | 5.399 | -0.38171
| 12.966 | 6.5897 | 2123.8 | 11.466 | 2123.6 | 0.0031031 | 5.7754 | 0.50369 |  |  |  | 18.0764 | 4.5624 | 5.3963 | -0.37903
| 12.937 | 6.6308 | 2123.8 | 11.437 | 2123.6 | 0.0031224 | 5.7691 | 0.50443 |  |  |  | 18.0763 | 4.5624 | 5.3877 | -0.38147
| 12.918 | 6.6721 | 2122 | 11.418 | 2121.8 | 0.0031445 | 5.7621 | 0.50465 |  |  |  | 18.0764 | 4.5623 | 5.382 | -0.38008
| 12.89 | 6.7136 | 2122 | 11.39 | 2121.8 | 0.0031641 | 5.7559 | 0.50535 |  |  |  | 18.0764 | 4.5622 | 5.3737 | -0.38223
| 12.89 | 6.7554 | 2122 | 11.39 | 2121.8 | 0.0031838 | 5.7497 | 0.5048 |  |  |  | 18.0763 | 4.5622 | 5.3737 | -0.37603
| 12.87 | 6.7974 | 2122 | 11.37 | 2121.8 | 0.0032036 | 5.7435 | 0.50514 |  |  |  | 18.0766 | 4.5624 | 5.3677 | -0.3758
| 12.833 | 6.8397 | 2123.8 | 11.333 | 2123.6 | 0.0032208 | 5.7381 | 0.50632 |  |  |  | 18.0778 | 4.5626 | 5.3566 | -0.38148
| 12.833 | 6.8822 | 2122 | 11.333 | 2121.8 | 0.0032436 | 5.7311 | 0.5057 |  |  |  | 18.0782 | 4.5625 | 5.3566 | -0.37444
| 12.785 | 6.9249 | 2122 | 11.285 | 2121.8 | 0.0032637 | 5.7249 | 0.5073 |  |  |  | 18.0778 | 4.5624 | 5.3423 | -0.38258
| 12.785 | 6.9679 | 2122 | 11.285 | 2121.8 | 0.003284 | 5.7187 | 0.50675 |  |  |  | 18.0771 | 4.5624 | 5.3423 | -0.37639
| 12.766 | 6.9894 | 2123.8 | 11.266 | 2123.6 | 0.0032913 | 5.7165 | 0.50741 |  |  |  | 18.0766 | 4.5625 | 5.3366 | -0.37983
| 12.738 | 7.0328 | 2122 | 11.238 | 2121.8 | 0.0033145 | 5.7094 | 0.50805 |  |  |  | 18.0759 | 4.5626 | 5.3283 | -0.38115
| 12.727 | 7.0763 | 2122 | 11.227 | 2121.8 | 0.003335 | 5.7033 | 0.508 |  |  |  | 18.0756 | 4.5624 | 5.325 | -0.37826
| 12.699 | 7.1202 | 2122 | 11.199 | 2121.8 | 0.0033557 | 5.6971 | 0.50871 |  |  |  | 18.0756 | 4.5624 | 5.3167 | -0.38043
| 12.68 | 7.1642 | 2122 | 11.18 | 2121.8 | 0.0033765 | 5.6909 | 0.50903 |  |  |  | 18.0749 | 4.5624 | 5.311 | -0.37994
| 12.662 | 7.2085 | 2122 | 11.162 | 2121.8 | 0.0033974 | 5.6848 | 0.5093 |  |  |  | 18.0742 | 4.5623 | 5.3056 | -0.37915
| 12.633 | 7.2531 | 2122 | 11.133 | 2121.8 | 0.0034184 | 5.6786 | 0.51007 |  |  |  | 18.0739 | 4.5622 | 5.297 | -0.38164
| 12.614 | 7.2979 | 2122 | 11.114 | 2121.8 | 0.0034395 | 5.6724 | 0.51039 |  |  |  | 18.0737 | 4.5622 | 5.2913 | -0.38115
| 12.604 | 7.343 | 2122 | 11.104 | 2121.8 | 0.0034607 | 5.6663 | 0.51029 |  |  |  | 18.0739 | 4.5621 | 5.2883 | -0.37797
| 12.575 | 7.3883 | 2122 | 11.075 | 2121.8 | 0.0034821 | 5.6601 | 0.51107 |  |  |  | 18.0739 | 4.5621 | 5.2796 | -0.38048
| 12.547 | 7.4339 | 2120.2 | 11.047 | 2120 | 0.0035066 | 5.6531 | 0.51173 |  |  |  | 18.0741 | 4.5621 | 5.2713 | -0.38183
| 12.538 | 7.4797 | 2120.2 | 11.038 | 2120 | 0.0035282 | 5.647 | 0.51159 |  |  |  | 18.0741 | 4.5622 | 5.2686 | -0.37837
| 12.509 | 7.5258 | 2122 | 11.009 | 2121.8 | 0.0035469 | 5.6417 | 0.51246 |  |  |  | 18.0742 | 4.562 | 5.2599 | -0.38173
| 12.509 | 7.5722 | 2122 | 11.009 | 2121.8 | 0.0035688 | 5.6355 | 0.5119 |  |  |  | 18.0744 | 4.5621 | 5.2599 | -0.37559
| 12.471 | 7.6188 | 2122 | 10.971 | 2121.8 | 0.0035907 | 5.6294 | 0.51312 |  |  |  | 18.0746 | 4.562 | 5.2486 | -0.38079
| 12.442 | 7.6657 | 2122 | 10.942 | 2121.8 | 0.0036128 | 5.6233 | 0.51392 |  |  |  | 18.0751 | 4.562 | 5.24 | -0.38331
| 12.442 | 7.7128 | 2122 | 10.942 | 2121.8 | 0.003635 | 5.6171 | 0.51336 |  |  |  | 18.0756 | 4.5619 | 5.24 | -0.37718
| 12.404 | 7.7602 | 2122 | 10.904 | 2121.8 | 0.0036574 | 5.611 | 0.51458 |  |  |  | 18.0751 | 4.5618 | 5.2286 | -0.3824
| 12.395 | 7.8079 | 2120.2 | 10.895 | 2120 | 0.003683 | 5.604 | 0.51437 |  |  |  | 18.0747 | 4.5618 | 5.2259 | -0.37811
| 12.366 | 7.8559 | 2120.2 | 10.866 | 2120 | 0.0037056 | 5.5979 | 0.51518 |  |  |  | 18.0747 | 4.5619 | 5.2173 | -0.38063
| 12.356 | 7.9041 | 2120.2 | 10.856 | 2120 | 0.0037283 | 5.5918 | 0.51509 |  |  |  | 18.0746 | 4.5619 | 5.2143 | -0.3775
| 12.319 | 7.9526 | 2120.2 | 10.819 | 2120 | 0.0037512 | 5.5857 | 0.51628 |  |  |  | 18.0739 | 4.5619 | 5.2032 | -0.38242
| 12.328 | 8.0013 | 2122 | 10.828 | 2121.8 | 0.003771 | 5.5804 | 0.51537 |  |  |  | 18.0732 | 4.5618 | 5.2059 | -0.37448
| 12.29 | 8.0504 | 2122 | 10.79 | 2121.8 | 0.0037941 | 5.5743 | 0.51662 |  |  |  | 18.0735 | 4.5619 | 5.1946 | -0.3797
| 12.271 | 8.0997 | 2122 | 10.771 | 2121.8 | 0.0038174 | 5.5682 | 0.51696 |  |  |  | 18.0739 | 4.562 | 5.1889 | -0.37927
| 12.252 | 8.1742 | 2120.2 | 10.752 | 2120 | 0.0038558 | 5.5582 | 0.51694 |  |  |  | 18.0744 | 4.5621 | 5.1833 | -0.37493
| 12.223 | 8.2242 | 2120.2 | 10.723 | 2120 | 0.0038793 | 5.5521 | 0.51777 |  |  |  | 18.0746 | 4.562 | 5.1746 | -0.37749
| 12.223 | 8.2745 | 2122 | 10.723 | 2121.8 | 0.0038998 | 5.5468 | 0.51728 |  |  |  | 18.0753 | 4.562 | 5.1746 | -0.37224
| 12.185 | 8.325 | 2122 | 10.685 | 2121.8 | 0.0039236 | 5.5408 | 0.51855 |  |  |  | 18.0758 | 4.5621 | 5.1633 | -0.3775
| 12.176 | 8.3759 | 2122 | 10.676 | 2121.8 | 0.0039475 | 5.5347 | 0.51842 |  |  |  | 18.0759 | 4.5622 | 5.1606 | -0.37409
| 12.147 | 8.4271 | 2120.2 | 10.647 | 2120 | 0.003975 | 5.5277 | 0.51918 |  |  |  | 18.0758 | 4.5619 | 5.1519 | -0.3758
| 12.137 | 8.4785 | 2122 | 10.637 | 2121.8 | 0.0039959 | 5.5225 | 0.51918 |  |  |  | 18.0756 | 4.5619 | 5.1489 | -0.37355
| 12.119 | 8.5302 | 2123.8 | 10.619 | 2123.6 | 0.0040169 | 5.5173 | 0.51956 |  |  |  | 18.0756 | 4.5619 | 5.1436 | -0.37369
| 12.1 | 8.5822 | 2122 | 10.6 | 2121.8 | 0.0040448 | 5.5103 | 0.51984 |  |  |  | 18.0756 | 4.5618 | 5.1379 | -0.37244
| 12.089 | 8.6084 | 2123.8 | 10.589 | 2123.6 | 0.0040537 | 5.5081 | 0.52017 |  |  |  | 18.0747 | 4.5618 | 5.1346 | -0.37352
| 12.052 | 8.6872 | 2122 | 10.552 | 2121.8 | 0.0040943 | 5.4982 | 0.52105 |  |  |  | 18.0742 | 4.5618 | 5.1236 | -0.3746
| 12.043 | 8.7136 | 2123.8 | 10.543 | 2123.6 | 0.0041032 | 5.496 | 0.52129 |  |  |  | 18.0741 | 4.5618 | 5.1209 | -0.3751
| 12.024 | 8.7666 | 2122 | 10.524 | 2121.8 | 0.0041317 | 5.4891 | 0.52158 |  |  |  | 18.0739 | 4.562 | 5.1152 | -0.37386
| 12.006 | 8.82 | 2122 | 10.506 | 2121.8 | 0.0041568 | 5.483 | 0.52189 |  |  |  | 18.0742 | 4.562 | 5.1098 | -0.37316
| 11.976 | 8.8468 | 2123.8 | 10.476 | 2123.6 | 0.0041659 | 5.4808 | 0.52318 |  |  |  | 18.0742 | 4.562 | 5.1009 | -0.37992
| 11.976 | 8.9006 | 2123.8 | 10.476 | 2123.6 | 0.0041913 | 5.4747 | 0.5226 |  |  |  | 18.0744 | 4.562 | 5.1009 | -0.37386
| 11.948 | 8.9818 | 2123.8 | 10.448 | 2123.6 | 0.0042295 | 5.4657 | 0.52313 |  |  |  | 18.0749 | 4.562 | 5.0925 | -0.37313
| 11.937 | 9.0091 | 2123.8 | 10.437 | 2123.6 | 0.0042424 | 5.4626 | 0.52339 |  |  |  | 18.0751 | 4.5621 | 5.0892 | -0.37338
| 11.909 | 9.0638 | 2123.8 | 10.409 | 2123.6 | 0.0042681 | 5.4566 | 0.52422 |  |  |  | 18.0749 | 4.5621 | 5.0809 | -0.37569
| 11.909 | 9.1188 | 2123.8 | 10.409 | 2123.6 | 0.004294 | 5.4505 | 0.52364 |  |  |  | 18.0753 | 4.562 | 5.0809 | -0.36964
| 11.872 | 9.1465 | 2123.8 | 10.372 | 2123.6 | 0.0043071 | 5.4475 | 0.52521 |  |  |  | 18.0751 | 4.562 | 5.0699 | -0.37764
| 11.872 | 9.202 | 2123.8 | 10.372 | 2123.6 | 0.0043332 | 5.4414 | 0.52463 |  |  |  | 18.0754 | 4.562 | 5.0699 | -0.37159
| 11.842 | 9.2578 | 2123.8 | 10.342 | 2123.6 | 0.0043595 | 5.4354 | 0.52557 |  |  |  | 18.0753 | 4.562 | 5.0609 | -0.3745
| 11.824 | 9.3139 | 2123.8 | 10.324 | 2123.6 | 0.0043859 | 5.4294 | 0.5259 |  |  |  | 18.0753 | 4.562 | 5.0555 | -0.37383
| 11.805 | 9.3421 | 2123.8 | 10.305 | 2123.6 | 0.0043992 | 5.4263 | 0.52657 |  |  |  | 18.0756 | 4.562 | 5.0499 | -0.37648
| 11.785 | 9.3987 | 2123.8 | 10.285 | 2123.6 | 0.0044258 | 5.4203 | 0.52701 |  |  |  | 18.0749 | 4.5621 | 5.0439 | -0.37641
| 11.768 | 9.4556 | 2125.6 | 10.268 | 2125.4 | 0.0044489 | 5.4151 | 0.52738 |  |  |  | 18.0751 | 4.5621 | 5.0388 | -0.37629
| 11.757 | 9.4842 | 2125.6 | 10.257 | 2125.4 | 0.0044623 | 5.4121 | 0.52765 |  |  |  | 18.0761 | 4.5621 | 5.0355 | -0.37655
| 11.737 | 9.5416 | 2125.6 | 10.237 | 2125.4 | 0.0044893 | 5.4061 | 0.52809 |  |  |  | 18.0771 | 4.5622 | 5.0296 | -0.37649
| 11.718 | 9.5993 | 2125.6 | 10.218 | 2125.4 | 0.0045165 | 5.4 | 0.52848 |  |  |  | 18.0778 | 4.562 | 5.0239 | -0.37613
| 11.709 | 9.6573 | 2125.6 | 10.209 | 2125.4 | 0.0045438 | 5.394 | 0.52836 |  |  |  | 18.0787 | 4.5622 | 5.0212 | -0.37279
| 11.681 | 9.6865 | 2127.4 | 10.181 | 2127.2 | 0.0045536 | 5.3918 | 0.5296 |  |  |  | 18.079 | 4.5625 | 5.0129 | -0.37898
| 11.661 | 9.745 | 2125.6 | 10.161 | 2125.4 | 0.004585 | 5.385 | 0.52996 |  |  |  | 18.0797 | 4.5625 | 5.0069 | -0.37808
| 11.661 | 9.8039 | 2127.4 | 10.161 | 2127.2 | 0.0046088 | 5.3798 | 0.52945 |  |  |  | 18.0804 | 4.5624 | 5.0069 | -0.3729
| 11.624 | 9.8631 | 2127.4 | 10.124 | 2127.2 | 0.0046367 | 5.3738 | 0.53079 |  |  |  | 18.0807 | 4.5622 | 4.9958 | -0.37792
| 11.597 | 9.9226 | 2127.4 | 10.097 | 2127.2 | 0.0046646 | 5.3677 | 0.53162 |  |  |  | 18.0811 | 4.5623 | 4.9878 | -0.37996
| 11.585 | 9.9825 | 2127.4 | 10.085 | 2127.2 | 0.0046928 | 5.3617 | 0.53165 |  |  |  | 18.0814 | 4.5624 | 4.9842 | -0.37752
| 11.566 | 10.043 | 2125.6 | 10.066 | 2125.4 | 0.0047252 | 5.3548 | 0.53197 |  |  |  | 18.0817 | 4.5625 | 4.9785 | -0.37631
| 11.548 | 10.073 | 2125.6 | 10.048 | 2125.4 | 0.0047393 | 5.3519 | 0.53263 |  |  |  | 18.0812 | 4.5625 | 4.9732 | -0.37869
| 11.538 | 10.164 | 2127.4 | 10.038 | 2127.2 | 0.0047781 | 5.3437 | 0.53235 |  |  |  | 18.0814 | 4.5624 | 4.9702 | -0.37353
| 11.518 | 10.195 | 2127.4 | 10.018 | 2127.2 | 0.0047927 | 5.3407 | 0.53311 |  |  |  | 18.0812 | 4.5625 | 4.9642 | -0.37645
| 11.5 | 10.225 | 2127.4 | 10 | 2127.2 | 0.0048068 | 5.3377 | 0.53377 |  |  |  | 18.0812 | 4.5625 | 4.9588 | -0.37889
| 11.49 | 10.349 | 2127.4 | 9.99 | 2127.2 | 0.0048651 | 5.3257 | 0.5331 |  |  |  | 18.0811 | 4.5625 | 4.9559 | -0.36982
| 11.473 | 10.411 | 2127.4 | 9.973 | 2127.2 | 0.0048942 | 5.3197 | 0.53341 |  |  |  | 18.0807 | 4.5625 | 4.9508 | -0.36892
| 11.442 | 10.442 | 2127.4 | 9.942 | 2127.2 | 0.0049088 | 5.3167 | 0.53477 |  |  |  | 18.0804 | 4.5625 | 4.9415 | -0.3752
| 11.424 | 10.505 | 2127.4 | 9.924 | 2127.2 | 0.0049384 | 5.3107 | 0.53514 |  |  |  | 18.0804 | 4.5625 | 4.9362 | -0.37455
| 11.414 | 10.568 | 2125.6 | 9.914 | 2125.4 | 0.0049722 | 5.3039 | 0.53499 |  |  |  | 18.0804 | 4.5623 | 4.9332 | -0.37071
| 11.405 | 10.664 | 2125.6 | 9.905 | 2125.4 | 0.0050174 | 5.2948 | 0.53456 |  |  |  | 18.0803 | 4.5624 | 4.9305 | -0.36435
| 11.377 | 10.696 | 2125.6 | 9.877 | 2125.4 | 0.0050325 | 5.2918 | 0.53577 |  |  |  | 18.0802 | 4.5624 | 4.9221 | -0.36971
| 11.357 | 10.76 | 2125.6 | 9.857 | 2125.4 | 0.0050626 | 5.2859 | 0.53626 |  |  |  | 18.08 | 4.5624 | 4.9162 | -0.36972
| 11.347 | 10.89 | 2125.6 | 9.847 | 2125.4 | 0.0051237 | 5.2739 | 0.53558 |  |  |  | 18.0795 | 4.5624 | 4.9132 | -0.36069
| 11.33 | 10.922 | 2125.6 | 9.83 | 2125.4 | 0.0051388 | 5.2709 | 0.53621 |  |  |  | 18.0788 | 4.5624 | 4.9081 | -0.36283
| 11.31 | 10.988 | 2125.6 | 9.81 | 2125.4 | 0.0051699 | 5.2649 | 0.53669 |  |  |  | 18.0782 | 4.5623 | 4.9021 | -0.36277
| 11.299 | 11.021 | 2125.6 | 9.799 | 2125.4 | 0.0051854 | 5.2619 | 0.53698 |  |  |  | 18.078 | 4.5622 | 4.8989 | -0.36306
| 11.271 | 11.087 | 2123.8 | 9.771 | 2123.6 | 0.0052209 | 5.2551 | 0.53783 |  |  |  | 18.078 | 4.5623 | 4.8905 | -0.3646
| 11.253 | 11.186 | 2125.6 | 9.753 | 2125.4 | 0.005263 | 5.2471 | 0.53799 |  |  |  | 18.0778 | 4.5623 | 4.8851 | -0.36193
| 11.234 | 11.22 | 2125.6 | 9.734 | 2125.4 | 0.005279 | 5.244 | 0.53873 |  |  |  | 18.0778 | 4.5623 | 4.8795 | -0.36456
| 11.235 | 11.321 | 2125.6 | 9.735 | 2125.4 | 0.0053265 | 5.2351 | 0.53776 |  |  |  | 18.0775 | 4.562 | 4.8798 | -0.3553
| 11.186 | 11.389 | 2125.6 | 9.686 | 2125.4 | 0.0053585 | 5.2291 | 0.53986 |  |  |  | 18.077 | 4.5616 | 4.8651 | -0.36394
| 11.176 | 11.457 | 2125.6 | 9.676 | 2125.4 | 0.0053905 | 5.2231 | 0.5398 |  |  |  | 18.0768 | 4.5616 | 4.8621 | -0.36097
| 11.167 | 11.525 | 2125.6 | 9.667 | 2125.4 | 0.0054225 | 5.2172 | 0.53969 |  |  |  | 18.0763 | 4.5617 | 4.8595 | -0.35773
| 11.138 | 11.594 | 2125.6 | 9.638 | 2125.4 | 0.005455 | 5.2112 | 0.5407 |  |  |  | 18.0758 | 4.5618 | 4.8508 | -0.36042
| 11.11 | 11.698 | 2123.8 | 9.61 | 2123.6 | 0.0055086 | 5.2014 | 0.54125 |  |  |  | 18.0756 | 4.5618 | 4.8425 | -0.359
| 11.111 | 11.768 | 2125.6 | 9.611 | 2125.4 | 0.0055368 | 5.1963 | 0.54066 |  |  |  | 18.0753 | 4.5616 | 4.8427 | -0.35358
| 11.082 | 11.803 | 2125.6 | 9.582 | 2125.4 | 0.0055533 | 5.1934 | 0.54199 |  |  |  | 18.0751 | 4.5615 | 4.8341 | -0.35927
| 11.062 | 11.909 | 2127.4 | 9.562 | 2127.2 | 0.0055984 | 5.1853 | 0.54228 |  |  |  | 18.0749 | 4.5616 | 4.8281 | -0.35714
| 11.043 | 11.98 | 2125.6 | 9.543 | 2125.4 | 0.0056366 | 5.1785 | 0.54265 |  |  |  | 18.0746 | 4.5616 | 4.8225 | -0.35602
| 11.024 | 12.016 | 2125.6 | 9.524 | 2125.4 | 0.0056535 | 5.1755 | 0.54341 |  |  |  | 18.0742 | 4.5615 | 4.8168 | -0.35869
| 11.006 | 12.087 | 2125.6 | 9.506 | 2125.4 | 0.0056869 | 5.1696 | 0.54382 |  |  |  | 18.0737 | 4.5615 | 4.8114 | -0.35817
| 10.995 | 12.159 | 2125.6 | 9.495 | 2125.4 | 0.0057208 | 5.1636 | 0.54383 |  |  |  | 18.0734 | 4.5616 | 4.8081 | -0.35551
| 10.967 | 12.268 | 2127.4 | 9.467 | 2127.2 | 0.0057672 | 5.1556 | 0.54458 |  |  |  | 18.0729 | 4.5617 | 4.7998 | -0.35579
| 10.948 | 12.305 | 2127.4 | 9.448 | 2127.2 | 0.0057846 | 5.1526 | 0.54536 |  |  |  | 18.0724 | 4.5616 | 4.7941 | -0.35845
| 10.928 | 12.378 | 2125.6 | 9.428 | 2125.4 | 0.0058238 | 5.1458 | 0.5458 |  |  |  | 18.0715 | 4.5615 | 4.7881 | -0.35766
| 10.92 | 12.452 | 2127.4 | 9.42 | 2127.2 | 0.0058537 | 5.1407 | 0.54572 |  |  |  | 18.0706 | 4.5616 | 4.7858 | -0.35493
| 10.9 | 12.526 | 2127.4 | 9.4 | 2127.2 | 0.0058885 | 5.1348 | 0.54625 |  |  |  | 18.07 | 4.5614 | 4.7798 | -0.35497
| 10.882 | 12.601 | 2127.4 | 9.382 | 2127.2 | 0.0059237 | 5.1288 | 0.54666 |  |  |  | 18.0695 | 4.5613 | 4.7744 | -0.35438
| 10.852 | 12.676 | 2127.4 | 9.352 | 2127.2 | 0.005959 | 5.1229 | 0.54778 |  |  |  | 18.0689 | 4.5613 | 4.7655 | -0.35739
| 10.834 | 12.751 | 2127.4 | 9.334 | 2127.2 | 0.0059943 | 5.117 | 0.54821 |  |  |  | 18.0689 | 4.5614 | 4.7601 | -0.35687
| 10.806 | 12.865 | 2127.4 | 9.306 | 2127.2 | 0.0060479 | 5.1081 | 0.5489 |  |  |  | 18.0681 | 4.5615 | 4.7517 | -0.35632
| 10.786 | 12.941 | 2129.1 | 9.286 | 2128.9 | 0.0060787 | 5.103 | 0.54953 |  |  |  | 18.0662 | 4.5615 | 4.7458 | -0.3572
| 10.776 | 13.057 | 2127.4 | 9.276 | 2127.2 | 0.0061381 | 5.0932 | 0.54908 |  |  |  | 18.0654 | 4.5615 | 4.7428 | -0.35046
| 10.739 | 13.173 | 2127.4 | 9.239 | 2127.2 | 0.0061926 | 5.0844 | 0.55032 |  |  |  | 18.0647 | 4.5614 | 4.7317 | -0.35266
| 10.739 | 13.212 | 2127.4 | 9.239 | 2127.2 | 0.006211 | 5.0814 | 0.55 |  |  |  | 18.0644 | 4.5612 | 4.7317 | -0.3497
| 10.701 | 13.33 | 2127.4 | 9.201 | 2127.2 | 0.0062665 | 5.0725 | 0.5513 |  |  |  | 18.0636 | 4.5609 | 4.7204 | -0.35215
| 10.7 | 13.409 | 2127.4 | 9.2 | 2127.2 | 0.0063036 | 5.0666 | 0.55072 |  |  |  | 18.0628 | 4.5611 | 4.7201 | -0.34654
| 10.672 | 13.529 | 2129.1 | 9.172 | 2128.9 | 0.0063549 | 5.0585 | 0.55152 |  |  |  | 18.0626 | 4.5612 | 4.7117 | -0.34678
| 10.652 | 13.649 | 2127.4 | 9.152 | 2127.2 | 0.0064164 | 5.0489 | 0.55167 |  |  |  | 18.0625 | 4.5613 | 4.7058 | -0.34312
| 10.625 | 13.73 | 2129.1 | 9.125 | 2128.9 | 0.0064493 | 5.0438 | 0.55274 |  |  |  | 18.0623 | 4.5611 | 4.6977 | -0.34606
| 10.615 | 13.852 | 2129.1 | 9.115 | 2128.9 | 0.0065066 | 5.0349 | 0.55238 |  |  |  | 18.0623 | 4.5609 | 4.6947 | -0.3402
| 10.587 | 13.975 | 2129.1 | 9.087 | 2128.9 | 0.0065644 | 5.0261 | 0.55311 |  |  |  | 18.0618 | 4.5608 | 4.6864 | -0.33972
| 10.567 | 14.1 | 2127.4 | 9.067 | 2127.2 | 0.0066284 | 5.0164 | 0.55326 |  |  |  | 18.0616 | 4.5608 | 4.6804 | -0.33598
| 10.549 | 14.225 | 2129.1 | 9.049 | 2128.9 | 0.0066819 | 5.0084 | 0.55347 |  |  |  | 18.0613 | 4.5609 | 4.675 | -0.33333
| 10.529 | 14.351 | 2129.1 | 9.029 | 2128.9 | 0.006741 | 4.9995 | 0.55372 |  |  |  | 18.0616 | 4.5608 | 4.6691 | -0.33048
| 10.511 | 14.522 | 2129.1 | 9.011 | 2128.9 | 0.0068214 | 4.9877 | 0.55351 |  |  |  | 18.0619 | 4.5607 | 4.6637 | -0.324
| 10.5 | 14.65 | 2130.9 | 9 | 2130.7 | 0.0068757 | 4.9798 | 0.55331 |  |  |  | 18.0618 | 4.5607 | 4.6604 | -0.31935
| 10.482 | 14.78 | 2129.1 | 8.982 | 2128.9 | 0.0069426 | 4.9701 | 0.55334 |  |  |  | 18.0616 | 4.5606 | 4.655 | -0.31505
| 10.463 | 14.911 | 2129.1 | 8.963 | 2128.9 | 0.0070041 | 4.9613 | 0.55353 |  |  |  | 18.0616 | 4.5606 | 4.6494 | -0.31189
| 10.444 | 15.044 | 2129.1 | 8.944 | 2128.9 | 0.0070666 | 4.9524 | 0.55371 |  |  |  | 18.0618 | 4.5606 | 4.6437 | -0.30868
| 10.424 | 15.222 | 2129.1 | 8.924 | 2128.9 | 0.0071502 | 4.9406 | 0.55363 |  |  |  | 18.0621 | 4.5605 | 4.6377 | -0.30289
| 10.406 | 15.356 | 2130.9 | 8.906 | 2130.7 | 0.007207 | 4.9327 | 0.55386 |  |  |  | 18.0621 | 4.5606 | 4.6324 | -0.30034
| 10.377 | 15.447 | 2129.1 | 8.877 | 2128.9 | 0.0072559 | 4.9259 | 0.55491 |  |  |  | 18.0623 | 4.5606 | 4.6237 | -0.30224
| 10.357 | 15.584 | 2129.1 | 8.857 | 2128.9 | 0.0073202 | 4.9171 | 0.55517 |  |  |  | 18.0621 | 4.5606 | 4.6177 | -0.29938
| 10.339 | 15.722 | 2129.1 | 8.839 | 2128.9 | 0.007385 | 4.9083 | 0.5553 |  |  |  | 18.0619 | 4.5607 | 4.6124 | -0.29593
| 10.311 | 15.814 | 2127.4 | 8.811 | 2127.2 | 0.0074342 | 4.9017 | 0.55631 |  |  |  | 18.0621 | 4.5606 | 4.604 | -0.29766
| 10.301 | 16.001 | 2129.1 | 8.801 | 2128.9 | 0.0075161 | 4.8907 | 0.5557 |  |  |  | 18.0621 | 4.5607 | 4.601 | -0.28968
| 10.281 | 16.095 | 2127.4 | 8.781 | 2127.2 | 0.0075663 | 4.8841 | 0.55621 |  |  |  | 18.0618 | 4.5607 | 4.5951 | -0.289
| 10.254 | 16.19 | 2129.1 | 8.754 | 2128.9 | 0.0076049 | 4.879 | 0.55734 |  |  |  | 18.0619 | 4.5606 | 4.587 | -0.29197
| 10.244 | 16.333 | 2129.1 | 8.744 | 2128.9 | 0.007672 | 4.8702 | 0.55697 |  |  |  | 18.0628 | 4.5606 | 4.584 | -0.28616
| 10.225 | 16.429 | 2129.1 | 8.725 | 2128.9 | 0.0077171 | 4.8643 | 0.55751 |  |  |  | 18.0636 | 4.5607 | 4.5783 | -0.28597
| 10.196 | 16.525 | 2129.1 | 8.696 | 2128.9 | 0.0077622 | 4.8585 | 0.5587 |  |  |  | 18.064 | 4.5607 | 4.5697 | -0.2888
| 10.187 | 16.671 | 2127.4 | 8.687 | 2127.2 | 0.0078371 | 4.8489 | 0.55818 |  |  |  | 18.064 | 4.5606 | 4.567 | -0.28189
| 10.168 | 16.769 | 2129.1 | 8.668 | 2128.9 | 0.0078768 | 4.8438 | 0.55882 |  |  |  | 18.064 | 4.5606 | 4.5613 | -0.28249
| 10.14 | 16.917 | 2129.1 | 8.64 | 2128.9 | 0.0079464 | 4.835 | 0.55961 |  |  |  | 18.064 | 4.5607 | 4.553 | -0.28206
| 10.12 | 17.016 | 2129.1 | 8.62 | 2128.9 | 0.0079929 | 4.8292 | 0.56023 |  |  |  | 18.0636 | 4.5606 | 4.547 | -0.2822
| 10.11 | 17.116 | 2129.1 | 8.61 | 2128.9 | 0.0080398 | 4.8233 | 0.5602 |  |  |  | 18.0632 | 4.5605 | 4.544 | -0.27932
| 10.082 | 17.267 | 2129.1 | 8.582 | 2128.9 | 0.0081108 | 4.8146 | 0.56101 |  |  |  | 18.0628 | 4.5607 | 4.5357 | -0.27889
| 10.073 | 17.368 | 2129.1 | 8.573 | 2128.9 | 0.0081582 | 4.8087 | 0.56092 |  |  |  | 18.0628 | 4.5606 | 4.533 | -0.27575
| 10.053 | 17.521 | 2129.1 | 8.553 | 2128.9 | 0.0082301 | 4.8 | 0.5612 |  |  |  | 18.063 | 4.5607 | 4.527 | -0.27295
| 10.034 | 17.676 | 2129.1 | 8.534 | 2128.9 | 0.0083029 | 4.7912 | 0.56142 |  |  |  | 18.0633 | 4.5607 | 4.5213 | -0.26981
| 9.997 | 17.779 | 2130.9 | 8.497 | 2130.7 | 0.0083442 | 4.7862 | 0.56328 |  |  |  | 18.064 | 4.5607 | 4.5103 | -0.27588
| 10.025 | 17.883 | 2129.1 | 8.525 | 2128.9 | 0.0084001 | 4.7795 | 0.56065 |  |  |  | 18.0642 | 4.5608 | 4.5187 | -0.26085
| 9.977 | 17.988 | 2129.1 | 8.477 | 2128.9 | 0.0084494 | 4.7737 | 0.56313 |  |  |  | 18.0642 | 4.5608 | 4.5043 | -0.26932
| 9.949 | 18.146 | 2129.1 | 8.449 | 2128.9 | 0.0085237 | 4.7649 | 0.56396 |  |  |  | 18.0638 | 4.5607 | 4.496 | -0.26893
| 9.94 | 18.253 | 2130.9 | 8.44 | 2130.7 | 0.0085667 | 4.7599 | 0.56397 |  |  |  | 18.063 | 4.5607 | 4.4933 | -0.26658
| 9.93 | 18.359 | 2129.1 | 8.43 | 2128.9 | 0.0086237 | 4.7532 | 0.56385 |  |  |  | 18.0624 | 4.5608 | 4.4903 | -0.26293
| 9.91 | 18.467 | 2130.9 | 8.41 | 2130.7 | 0.0086671 | 4.7482 | 0.56459 |  |  |  | 18.0626 | 4.5608 | 4.4843 | -0.26388
| 9.901 | 18.575 | 2130.9 | 8.401 | 2130.7 | 0.0087178 | 4.7424 | 0.5645 |  |  |  | 18.0626 | 4.5607 | 4.4817 | -0.26074
| 9.873 | 18.738 | 2130.9 | 8.373 | 2130.7 | 0.0087943 | 4.7337 | 0.56535 |  |  |  | 18.0628 | 4.5607 | 4.4733 | -0.26035
| 9.854 | 18.793 | 2130.9 | 8.354 | 2130.7 | 0.0088201 | 4.7307 | 0.56628 |  |  |  | 18.0623 | 4.5606 | 4.4676 | -0.26309
| 9.835 | 18.903 | 2130.9 | 8.335 | 2130.7 | 0.0088717 | 4.7249 | 0.56687 |  |  |  | 18.0621 | 4.5606 | 4.462 | -0.26293
| 9.816 | 19.013 | 2129.1 | 8.316 | 2128.9 | 0.0089309 | 4.7182 | 0.56737 |  |  |  | 18.0619 | 4.5605 | 4.4563 | -0.26195
| 9.806 | 19.124 | 2129.1 | 8.306 | 2128.9 | 0.008983 | 4.7124 | 0.56735 |  |  |  | 18.0616 | 4.5606 | 4.4533 | -0.25911
| 9.797 | 19.18 | 2129.1 | 8.297 | 2128.9 | 0.0090093 | 4.7095 | 0.56761 |  |  |  | 18.0616 | 4.5606 | 4.4506 | -0.25887
| 9.778 | 19.292 | 2130.9 | 8.278 | 2130.7 | 0.0090543 | 4.7045 | 0.56832 |  |  |  | 18.0613 | 4.5606 | 4.4449 | -0.25957
| 9.758 | 19.348 | 2130.9 | 8.258 | 2130.7 | 0.0090806 | 4.7016 | 0.56934 |  |  |  | 18.0612 | 4.5606 | 4.439 | -0.26264
| 9.73 | 19.461 | 2129.1 | 8.23 | 2128.9 | 0.0091413 | 4.6949 | 0.57047 |  |  |  | 18.0613 | 4.5606 | 4.4306 | -0.26433
| 9.721 | 19.518 | 2130.9 | 8.221 | 2130.7 | 0.0091604 | 4.6929 | 0.57084 |  |  |  | 18.0609 | 4.5607 | 4.4279 | -0.26493
| 9.692 | 19.632 | 2129.1 | 8.192 | 2128.9 | 0.0092217 | 4.6862 | 0.57205 |  |  |  | 18.0611 | 4.5606 | 4.4193 | -0.26692
| 9.682 | 19.689 | 2129.1 | 8.182 | 2128.9 | 0.0092484 | 4.6833 | 0.57239 |  |  |  | 18.0616 | 4.5606 | 4.4163 | -0.267
| 9.673 | 19.747 | 2130.9 | 8.173 | 2130.7 | 0.0092678 | 4.6812 | 0.57276 |  |  |  | 18.0619 | 4.5606 | 4.4136 | -0.26759
| 9.654 | 19.804 | 2129.1 | 8.154 | 2128.9 | 0.0093025 | 4.6775 | 0.57364 |  |  |  | 18.0623 | 4.5607 | 4.4079 | -0.26953
| 9.634 | 19.92 | 2129.1 | 8.134 | 2128.9 | 0.0093569 | 4.6716 | 0.57433 |  |  |  | 18.0623 | 4.5607 | 4.402 | -0.26966
| 9.616 | 19.978 | 2129.1 | 8.116 | 2128.9 | 0.0093842 | 4.6687 | 0.57525 |  |  |  | 18.0625 | 4.5607 | 4.3966 | -0.27213
| 9.606 | 20.036 | 2129.1 | 8.106 | 2128.9 | 0.0094114 | 4.6658 | 0.5756 |  |  |  | 18.0623 | 4.5606 | 4.3936 | -0.27221
| 9.578 | 20.153 | 2129.1 | 8.078 | 2128.9 | 0.0094664 | 4.66 | 0.57688 |  |  |  | 18.0624 | 4.5607 | 4.3853 | -0.27475
| 9.569 | 20.212 | 2129.1 | 8.069 | 2128.9 | 0.0094941 | 4.6571 | 0.57716 |  |  |  | 18.0626 | 4.5608 | 4.3826 | -0.27451
| 9.558 | 20.33 | 2129.1 | 8.058 | 2128.9 | 0.0095495 | 4.6513 | 0.57722 |  |  |  | 18.0636 | 4.5608 | 4.3793 | -0.27197
| 9.53 | 20.389 | 2127.4 | 8.03 | 2127.2 | 0.0095849 | 4.6476 | 0.57878 |  |  |  | 18.0642 | 4.5608 | 4.3709 | -0.27663
| 9.521 | 20.448 | 2127.4 | 8.021 | 2127.2 | 0.0096126 | 4.6447 | 0.57906 |  |  |  | 18.065 | 4.5607 | 4.3683 | -0.27642
| 9.511 | 20.567 | 2129.1 | 8.011 | 2128.9 | 0.0096609 | 4.6397 | 0.57916 |  |  |  | 18.0657 | 4.5607 | 4.3653 | -0.2744
| 9.482 | 20.687 | 2127.4 | 7.982 | 2127.2 | 0.009725 | 4.6331 | 0.58044 |  |  |  | 18.0664 | 4.5606 | 4.3566 | -0.27644
| 9.463 | 20.748 | 2127.4 | 7.963 | 2127.2 | 0.0097537 | 4.6301 | 0.58145 |  |  |  | 18.0669 | 4.5607 | 4.3509 | -0.27917
| 9.463 | 20.868 | 2129.1 | 7.963 | 2128.9 | 0.0098022 | 4.6251 | 0.58083 |  |  |  | 18.0673 | 4.5608 | 4.3509 | -0.2742
| 9.426 | 20.929 | 2129.1 | 7.926 | 2128.9 | 0.0098309 | 4.6222 | 0.58317 |  |  |  | 18.0671 | 4.561 | 4.3399 | -0.28232
| 9.445 | 21.051 | 2129.1 | 7.945 | 2128.9 | 0.0098882 | 4.6164 | 0.58105 |  |  |  | 18.0669 | 4.5608 | 4.3456 | -0.27084
| 9.387 | 21.174 | 2129.1 | 7.887 | 2128.9 | 0.009946 | 4.6106 | 0.58458 |  |  |  | 18.0662 | 4.5608 | 4.3283 | -0.28232
| 9.378 | 21.235 | 2129.1 | 7.878 | 2128.9 | 0.0099746 | 4.6077 | 0.58488 |  |  |  | 18.0653 | 4.5608 | 4.3256 | -0.28213
| 9.359 | 21.359 | 2129.1 | 7.859 | 2128.9 | 0.010033 | 4.6019 | 0.58556 |  |  |  | 18.0652 | 4.5608 | 4.3199 | -0.28198
| 9.339 | 21.483 | 2127.4 | 7.839 | 2127.2 | 0.010099 | 4.5953 | 0.58621 |  |  |  | 18.065 | 4.5608 | 4.3139 | -0.28136
| 9.321 | 21.608 | 2127.4 | 7.821 | 2127.2 | 0.010158 | 4.5895 | 0.58682 |  |  |  | 18.0652 | 4.5608 | 4.3086 | -0.28093
| 9.311 | 21.734 | 2127.4 | 7.811 | 2127.2 | 0.010217 | 4.5837 | 0.58682 |  |  |  | 18.065 | 4.5609 | 4.3056 | -0.2781
| 9.292 | 21.861 | 2129.1 | 7.792 | 2128.9 | 0.010269 | 4.5787 | 0.58761 |  |  |  | 18.0647 | 4.5608 | 4.2999 | -0.27874
| 9.283 | 22.052 | 2129.1 | 7.783 | 2128.9 | 0.010358 | 4.57 | 0.58717 |  |  |  | 18.0642 | 4.5608 | 4.2972 | -0.27273
| 9.263 | 22.244 | 2127.4 | 7.763 | 2127.2 | 0.010457 | 4.5605 | 0.58746 |  |  |  | 18.0644 | 4.5608 | 4.2913 | -0.26923
| 9.254 | 22.374 | 2129.1 | 7.754 | 2128.9 | 0.01051 | 4.5555 | 0.5875 |  |  |  | 18.0642 | 4.5608 | 4.2886 | -0.26689
| 9.235 | 22.569 | 2129.1 | 7.735 | 2128.9 | 0.010601 | 4.5468 | 0.58782 |  |  |  | 18.0645 | 4.5609 | 4.2829 | -0.26388
| 9.216 | 22.7 | 2129.1 | 7.716 | 2128.9 | 0.010663 | 4.541 | 0.58852 |  |  |  | 18.0648 | 4.5608 | 4.2772 | -0.26376
| 9.198 | 22.832 | 2127.4 | 7.698 | 2127.2 | 0.010733 | 4.5344 | 0.58904 |  |  |  | 18.065 | 4.5608 | 4.2719 | -0.26254
| 9.178 | 23.031 | 2129.1 | 7.678 | 2128.9 | 0.010818 | 4.5265 | 0.58954 |  |  |  | 18.0654 | 4.5608 | 4.2659 | -0.26063
| 9.169 | 23.165 | 2127.4 | 7.669 | 2127.2 | 0.01089 | 4.5199 | 0.58938 |  |  |  | 18.0652 | 4.5609 | 4.2632 | -0.25671
| 9.15 | 23.3 | 2127.4 | 7.65 | 2127.2 | 0.010953 | 4.5141 | 0.59008 |  |  |  | 18.0647 | 4.5609 | 4.2575 | -0.25657
| 9.131 | 23.503 | 2127.4 | 7.631 | 2127.2 | 0.011049 | 4.5054 | 0.59041 |  |  |  | 18.0647 | 4.5608 | 4.2519 | -0.25357
| 9.131 | 23.639 | 2127.4 | 7.631 | 2127.2 | 0.011113 | 4.4997 | 0.58966 |  |  |  | 18.0642 | 4.5608 | 4.2519 | -0.2478
| 9.102 | 23.846 | 2127.4 | 7.602 | 2127.2 | 0.01121 | 4.4909 | 0.59076 |  |  |  | 18.064 | 4.5607 | 4.2432 | -0.24773
| 9.093 | 23.984 | 2127.4 | 7.593 | 2127.2 | 0.011275 | 4.4852 | 0.5907 |  |  |  | 18.0638 | 4.5607 | 4.2405 | -0.24465
| 9.064 | 24.123 | 2127.4 | 7.564 | 2127.2 | 0.01134 | 4.4794 | 0.5922 |  |  |  | 18.0636 | 4.5607 | 4.2319 | -0.24752
| 9.046 | 24.263 | 2129.1 | 7.546 | 2128.9 | 0.011397 | 4.4744 | 0.59295 |  |  |  | 18.0635 | 4.5607 | 4.2265 | -0.24791
| 9.026 | 24.404 | 2127.4 | 7.526 | 2127.2 | 0.011472 | 4.4678 | 0.59365 |  |  |  | 18.0636 | 4.5609 | 4.2205 | -0.24728
| 9.016 | 24.616 | 2127.4 | 7.516 | 2127.2 | 0.011572 | 4.4592 | 0.59329 |  |  |  | 18.0631 | 4.5608 | 4.2175 | -0.24162
| 8.988 | 24.759 | 2127.4 | 7.488 | 2127.2 | 0.011639 | 4.4534 | 0.59473 |  |  |  | 18.063 | 4.561 | 4.2092 | -0.24418
| 9.007 | 24.903 | 2129.1 | 7.507 | 2128.9 | 0.011698 | 4.4484 | 0.59256 |  |  |  | 18.0633 | 4.5609 | 4.2149 | -0.23351
| 8.97 | 25.047 | 2129.1 | 7.47 | 2128.9 | 0.011765 | 4.4426 | 0.59473 |  |  |  | 18.0635 | 4.5609 | 4.2038 | -0.23879
| 8.949 | 25.192 | 2129.1 | 7.449 | 2128.9 | 0.011833 | 4.4368 | 0.59563 |  |  |  | 18.0635 | 4.561 | 4.1976 | -0.23928
| 8.931 | 25.411 | 2129.1 | 7.431 | 2128.9 | 0.011936 | 4.4282 | 0.59591 |  |  |  | 18.0633 | 4.561 | 4.1922 | -0.236
| 8.912 | 25.485 | 2129.1 | 7.412 | 2128.9 | 0.011971 | 4.4253 | 0.59704 |  |  |  | 18.0636 | 4.5609 | 4.1865 | -0.23876
| 8.912 | 25.633 | 2129.1 | 7.412 | 2128.9 | 0.01204 | 4.4195 | 0.59626 |  |  |  | 18.0644 | 4.561 | 4.1865 | -0.23297
| 8.873 | 25.781 | 2129.1 | 7.373 | 2128.9 | 0.01211 | 4.4137 | 0.59863 |  |  |  | 18.0647 | 4.5609 | 4.1749 | -0.23885
| 8.874 | 26.005 | 2129.1 | 7.374 | 2128.9 | 0.012215 | 4.4051 | 0.59738 |  |  |  | 18.0655 | 4.561 | 4.1752 | -0.2299
| 8.855 | 26.156 | 2129.1 | 7.355 | 2128.9 | 0.012286 | 4.3993 | 0.59813 |  |  |  | 18.0659 | 4.5609 | 4.1695 | -0.22978
| 8.825 | 26.307 | 2129.1 | 7.325 | 2128.9 | 0.012357 | 4.3935 | 0.5998 |  |  |  | 18.0662 | 4.561 | 4.1605 | -0.23298
| 8.798 | 26.459 | 2127.4 | 7.298 | 2127.2 | 0.012438 | 4.387 | 0.60112 |  |  |  | 18.0664 | 4.5611 | 4.1525 | -0.23448
| 8.788 | 26.613 | 2129.1 | 7.288 | 2128.9 | 0.012501 | 4.382 | 0.60126 |  |  |  | 18.0666 | 4.561 | 4.1495 | -0.23246
| 8.77 | 26.767 | 2129.1 | 7.27 | 2128.9 | 0.012573 | 4.3762 | 0.60195 |  |  |  | 18.0666 | 4.561 | 4.1441 | -0.23206
| 8.749 | 26.921 | 2129.1 | 7.249 | 2128.9 | 0.012645 | 4.3705 | 0.6029 |  |  |  | 18.0671 | 4.561 | 4.1379 | -0.23259
| 8.74 | 27.077 | 2130.9 | 7.24 | 2130.7 | 0.012708 | 4.3655 | 0.60297 |  |  |  | 18.0671 | 4.5611 | 4.1352 | -0.23034
| 8.721 | 27.312 | 2129.1 | 7.221 | 2128.9 | 0.012829 | 4.356 | 0.60325 |  |  |  | 18.0667 | 4.561 | 4.1295 | -0.22652
| 8.703 | 27.47 | 2129.1 | 7.203 | 2128.9 | 0.012903 | 4.3503 | 0.60395 |  |  |  | 18.0667 | 4.561 | 4.1241 | -0.22613
| 8.684 | 27.789 | 2129.1 | 7.184 | 2128.9 | 0.013053 | 4.3387 | 0.60394 |  |  |  | 18.0669 | 4.561 | 4.1185 | -0.22025
| 8.655 | 27.869 | 2129.1 | 7.155 | 2128.9 | 0.013091 | 4.3358 | 0.60599 |  |  |  | 18.0667 | 4.561 | 4.1098 | -0.22603
| 8.636 | 28.111 | 2129.1 | 7.136 | 2128.9 | 0.013204 | 4.3272 | 0.60639 |  |  |  | 18.0666 | 4.5611 | 4.1041 | -0.22305
| 8.636 | 28.273 | 2129.1 | 7.136 | 2128.9 | 0.013281 | 4.3215 | 0.60558 |  |  |  | 18.0667 | 4.561 | 4.1041 | -0.21731
| 8.617 | 28.601 | 2129.1 | 7.117 | 2128.9 | 0.013435 | 4.3099 | 0.60558 |  |  |  | 18.0669 | 4.561 | 4.0985 | -0.21144
| 8.579 | 28.849 | 2129.1 | 7.079 | 2128.9 | 0.013551 | 4.3013 | 0.60761 |  |  |  | 18.0667 | 4.561 | 4.0871 | -0.21415
| 8.569 | 29.099 | 2129.1 | 7.069 | 2128.9 | 0.013669 | 4.2927 | 0.60725 |  |  |  | 18.0666 | 4.561 | 4.0841 | -0.20851
| 8.56 | 29.267 | 2129.1 | 7.06 | 2128.9 | 0.013747 | 4.2869 | 0.60721 |  |  |  | 18.0679 | 4.561 | 4.0815 | -0.20544
| 8.541 | 29.521 | 2129.1 | 7.041 | 2128.9 | 0.013867 | 4.2783 | 0.60762 |  |  |  | 18.07 | 4.5611 | 4.0758 | -0.20246
| 8.512 | 29.777 | 2129.1 | 7.012 | 2128.9 | 0.013987 | 4.2696 | 0.6089 |  |  |  | 18.071 | 4.5611 | 4.0671 | -0.20248
| 8.502 | 29.949 | 2129.1 | 7.002 | 2128.9 | 0.014068 | 4.2639 | 0.60895 |  |  |  | 18.0713 | 4.5611 | 4.0642 | -0.19971
| 8.475 | 30.208 | 2129.1 | 6.975 | 2128.9 | 0.014189 | 4.2553 | 0.61007 |  |  |  | 18.0713 | 4.5611 | 4.0561 | -0.19916
| 8.445 | 30.47 | 2129.1 | 6.945 | 2128.9 | 0.014313 | 4.2466 | 0.61146 |  |  |  | 18.0717 | 4.5611 | 4.0471 | -0.19947
| 8.447 | 30.646 | 2129.1 | 6.947 | 2128.9 | 0.014395 | 4.2409 | 0.61046 |  |  |  | 18.071 | 4.5613 | 4.0477 | -0.19312
| 8.426 | 30.911 | 2130.9 | 6.926 | 2130.7 | 0.014507 | 4.2331 | 0.61119 |  |  |  | 18.0691 | 4.5613 | 4.0415 | -0.19162
| 8.417 | 31.09 | 2129.1 | 6.917 | 2128.9 | 0.014604 | 4.2265 | 0.61103 |  |  |  | 18.0671 | 4.5613 | 4.0388 | -0.18769
| 8.378 | 31.359 | 2129.1 | 6.878 | 2128.9 | 0.01473 | 4.2179 | 0.61324 |  |  |  | 18.0655 | 4.561 | 4.0272 | -0.19071
| 8.351 | 31.54 | 2130.9 | 6.851 | 2130.7 | 0.014803 | 4.2129 | 0.61494 |  |  |  | 18.0651 | 4.5608 | 4.0191 | -0.19386
| 8.341 | 31.721 | 2129.1 | 6.841 | 2128.9 | 0.0149 | 4.2064 | 0.61488 |  |  |  | 18.0671 | 4.561 | 4.0161 | -0.19027
| 8.323 | 31.996 | 2130.9 | 6.823 | 2130.7 | 0.015017 | 4.1986 | 0.61536 |  |  |  | 18.0688 | 4.5613 | 4.0107 | -0.18786
| 8.302 | 32.088 | 2129.1 | 6.802 | 2128.9 | 0.015073 | 4.1949 | 0.61671 |  |  |  | 18.0684 | 4.5613 | 4.0045 | -0.19041
| 8.293 | 32.366 | 2129.1 | 6.793 | 2128.9 | 0.015203 | 4.1863 | 0.61626 |  |  |  | 18.0676 | 4.5611 | 4.0018 | -0.18447
| 8.274 | 32.459 | 2130.9 | 6.774 | 2130.7 | 0.015234 | 4.1842 | 0.61769 |  |  |  | 18.0673 | 4.5611 | 3.9961 | -0.18811
| 8.265 | 32.74 | 2129.1 | 6.765 | 2128.9 | 0.015379 | 4.1748 | 0.61711 |  |  |  | 18.0676 | 4.5611 | 3.9934 | -0.18133
| 8.226 | 32.834 | 2130.9 | 6.726 | 2130.7 | 0.01541 | 4.1727 | 0.62039 |  |  |  | 18.0673 | 4.5611 | 3.9818 | -0.19095
| 8.198 | 33.023 | 2130.9 | 6.698 | 2130.7 | 0.015499 | 4.167 | 0.62213 |  |  |  | 18.0664 | 4.561 | 3.9734 | -0.19357
| 8.18 | 33.213 | 2130.9 | 6.68 | 2130.7 | 0.015588 | 4.1613 | 0.62294 |  |  |  | 18.0655 | 4.5609 | 3.9681 | -0.1932
| 8.17 | 33.308 | 2129.1 | 6.67 | 2128.9 | 0.015646 | 4.1576 | 0.62332 |  |  |  | 18.065 | 4.5607 | 3.9651 | -0.19248
| 8.161 | 33.596 | 2129.1 | 6.661 | 2128.9 | 0.015781 | 4.149 | 0.62287 |  |  |  | 18.0644 | 4.5607 | 3.9624 | -0.18656
| 8.131 | 33.693 | 2130.9 | 6.631 | 2130.7 | 0.015813 | 4.1469 | 0.62538 |  |  |  | 18.064 | 4.5608 | 3.9534 | -0.19348
| 8.113 | 33.887 | 2130.9 | 6.613 | 2130.7 | 0.015904 | 4.1412 | 0.62622 |  |  |  | 18.0638 | 4.5608 | 3.9481 | -0.19311
| 8.094 | 34.082 | 2130.9 | 6.594 | 2130.7 | 0.015996 | 4.1354 | 0.62715 |  |  |  | 18.0644 | 4.5608 | 3.9424 | -0.19304
| 8.065 | 34.278 | 2130.9 | 6.565 | 2130.7 | 0.016088 | 4.1297 | 0.62905 |  |  |  | 18.0647 | 4.5609 | 3.9337 | -0.19596
| 8.055 | 34.475 | 2130.9 | 6.555 | 2130.7 | 0.01618 | 4.124 | 0.62913 |  |  |  | 18.0655 | 4.5609 | 3.9308 | -0.19321
| 8.046 | 34.673 | 2130.9 | 6.546 | 2130.7 | 0.016273 | 4.1182 | 0.62912 |  |  |  | 18.0664 | 4.5609 | 3.9281 | -0.19017
| 8.018 | 34.873 | 2130.9 | 6.518 | 2130.7 | 0.016367 | 4.1125 | 0.63094 |  |  |  | 18.0671 | 4.561 | 3.9197 | -0.19278
| 8.007 | 35.073 | 2130.9 | 6.507 | 2130.7 | 0.016461 | 4.1068 | 0.63113 |  |  |  | 18.0667 | 4.561 | 3.9164 | -0.19034
| 8 | 35.275 | 2130.9 | 6.5 | 2130.7 | 0.016556 | 4.101 | 0.63093 |  |  |  | 18.0683 | 4.5611 | 3.9143 | -0.18669
| 7.97 | 35.478 | 2130.9 | 6.47 | 2130.7 | 0.016651 | 4.0953 | 0.63297 |  |  |  | 18.0703 | 4.5611 | 3.9054 | -0.1899
| 7.961 | 35.682 | 2130.9 | 6.461 | 2130.7 | 0.016747 | 4.0896 | 0.63296 |  |  |  | 18.071 | 4.5613 | 3.9027 | -0.18685
| 7.931 | 35.887 | 2130.9 | 6.431 | 2130.7 | 0.016843 | 4.0838 | 0.63502 |  |  |  | 18.0713 | 4.5613 | 3.8938 | -0.19008
| 7.912 | 35.99 | 2130.9 | 6.412 | 2130.7 | 0.016891 | 4.081 | 0.63646 |  |  |  | 18.0724 | 4.5611 | 3.8881 | -0.19288
| 7.894 | 36.197 | 2129.1 | 6.394 | 2128.9 | 0.017003 | 4.0744 | 0.63722 |  |  |  | 18.0737 | 4.5611 | 3.8827 | -0.19167
| 7.875 | 36.405 | 2130.9 | 6.375 | 2130.7 | 0.017086 | 4.0695 | 0.63835 |  |  |  | 18.0739 | 4.5612 | 3.877 | -0.19246
| 7.857 | 36.614 | 2132.7 | 6.357 | 2132.5 | 0.01717 | 4.0646 | 0.63939 |  |  |  | 18.0732 | 4.5613 | 3.8717 | -0.19295
| 7.855 | 36.824 | 2130.9 | 6.355 | 2130.7 | 0.017283 | 4.0581 | 0.63856 |  |  |  | 18.0724 | 4.5613 | 3.8711 | -0.18698
| 7.837 | 36.93 | 2132.7 | 6.337 | 2132.5 | 0.017318 | 4.056 | 0.64005 |  |  |  | 18.0722 | 4.5613 | 3.8657 | -0.19032
| 7.808 | 37.142 | 2132.7 | 6.308 | 2132.5 | 0.017417 | 4.0503 | 0.64209 |  |  |  | 18.0722 | 4.5616 | 3.857 | -0.19325
| 7.779 | 37.356 | 2130.9 | 6.279 | 2130.7 | 0.017532 | 4.0437 | 0.64401 |  |  |  | 18.0722 | 4.5618 | 3.8484 | -0.19532
| 7.781 | 37.57 | 2130.9 | 6.281 | 2130.7 | 0.017633 | 4.038 | 0.64289 |  |  |  | 18.0722 | 4.5617 | 3.849 | -0.18901
| 7.751 | 37.786 | 2132.7 | 6.251 | 2132.5 | 0.017719 | 4.0331 | 0.64519 |  |  |  | 18.072 | 4.5618 | 3.84 | -0.19307
| 7.742 | 38.003 | 2130.9 | 6.242 | 2130.7 | 0.017836 | 4.0265 | 0.64507 |  |  |  | 18.0724 | 4.5618 | 3.8374 | -0.18919
| 7.712 | 38.221 | 2132.7 | 6.212 | 2132.5 | 0.017923 | 4.0217 | 0.6474 |  |  |  | 18.0725 | 4.5615 | 3.8284 | -0.19327
| 7.712 | 38.441 | 2130.9 | 6.212 | 2130.7 | 0.018041 | 4.0151 | 0.64634 |  |  |  | 18.072 | 4.5614 | 3.8284 | -0.18668
| 7.694 | 38.661 | 2130.9 | 6.194 | 2130.7 | 0.018145 | 4.0094 | 0.6473 |  |  |  | 18.0717 | 4.5613 | 3.823 | -0.18635
| 7.675 | 38.995 | 2132.7 | 6.175 | 2132.5 | 0.018286 | 4.0016 | 0.64804 |  |  |  | 18.0718 | 4.5611 | 3.8174 | -0.18426
| 7.647 | 39.218 | 2132.7 | 6.147 | 2132.5 | 0.018391 | 3.9959 | 0.65006 |  |  |  | 18.0724 | 4.5613 | 3.809 | -0.18691
| 7.638 | 39.556 | 2132.7 | 6.138 | 2132.5 | 0.018549 | 3.9873 | 0.64961 |  |  |  | 18.0731 | 4.5615 | 3.8063 | -0.18102
| 7.608 | 39.897 | 2132.7 | 6.108 | 2132.5 | 0.018709 | 3.9787 | 0.6514 |  |  |  | 18.0732 | 4.5615 | 3.7974 | -0.18139
| 7.609 | 40.241 | 2132.7 | 6.109 | 2132.5 | 0.01887 | 3.9702 | 0.64989 |  |  |  | 18.0724 | 4.5615 | 3.7977 | -0.1725
| 7.58 | 40.588 | 2132.7 | 6.08 | 2132.5 | 0.019033 | 3.9616 | 0.65158 |  |  |  | 18.0718 | 4.5616 | 3.789 | -0.17257
| 7.569 | 40.938 | 2132.7 | 6.069 | 2132.5 | 0.019197 | 3.953 | 0.65134 |  |  |  | 18.0713 | 4.5616 | 3.7857 | -0.16727
| 7.542 | 41.29 | 2132.7 | 6.042 | 2132.5 | 0.019362 | 3.9444 | 0.65284 |  |  |  | 18.071 | 4.5615 | 3.7777 | -0.16676
| 7.523 | 41.646 | 2132.7 | 6.023 | 2132.5 | 0.019529 | 3.9358 | 0.65347 |  |  |  | 18.0708 | 4.5615 | 3.772 | -0.16385
| 7.493 | 42.004 | 2132.7 | 5.993 | 2132.5 | 0.019697 | 3.9273 | 0.65531 |  |  |  | 18.071 | 4.5615 | 3.763 | -0.16424
| 7.505 | 42.245 | 2132.7 | 6.005 | 2132.5 | 0.01981 | 3.9216 | 0.65305 |  |  |  | 18.0712 | 4.5617 | 3.7666 | -0.15494
| 7.465 | 42.731 | 2132.7 | 5.965 | 2132.5 | 0.020038 | 3.9101 | 0.65551 |  |  |  | 18.0715 | 4.5618 | 3.7547 | -0.15544
| 7.457 | 43.099 | 2132.7 | 5.957 | 2132.5 | 0.020211 | 3.9016 | 0.65495 |  |  |  | 18.0717 | 4.5615 | 3.7523 | -0.14925
| 7.437 | 43.47 | 2132.7 | 5.937 | 2132.5 | 0.020385 | 3.893 | 0.65571 |  |  |  | 18.0718 | 4.5613 | 3.7463 | -0.14665
| 7.417 | 43.844 | 2130.9 | 5.917 | 2130.7 | 0.020577 | 3.8836 | 0.65634 |  |  |  | 18.0722 | 4.5613 | 3.7404 | -0.1432
| 7.401 | 44.221 | 2132.7 | 5.901 | 2132.5 | 0.020737 | 3.8759 | 0.65681 |  |  |  | 18.0718 | 4.5612 | 3.7356 | -0.14026
| 7.389 | 44.601 | 2132.7 | 5.889 | 2132.5 | 0.020915 | 3.8673 | 0.6567 |  |  |  | 18.0712 | 4.5612 | 3.732 | -0.13529
| 7.37 | 44.857 | 2134.5 | 5.87 | 2134.3 | 0.021017 | 3.8624 | 0.65799 |  |  |  | 18.0706 | 4.5612 | 3.7263 | -0.13608
| 7.343 | 45.114 | 2134.5 | 5.843 | 2134.3 | 0.021138 | 3.8567 | 0.66005 |  |  |  | 18.0706 | 4.5612 | 3.7183 | -0.13842
| 7.313 | 45.372 | 2132.7 | 5.813 | 2132.5 | 0.021276 | 3.8502 | 0.66234 |  |  |  | 18.0703 | 4.5613 | 3.7093 | -0.14083
| 7.313 | 45.632 | 2132.7 | 5.813 | 2132.5 | 0.021398 | 3.8444 | 0.66135 |  |  |  | 18.0703 | 4.5613 | 3.7093 | -0.13511
| 7.277 | 45.893 | 2134.5 | 5.777 | 2134.3 | 0.021503 | 3.8396 | 0.66463 |  |  |  | 18.0703 | 4.5614 | 3.6986 | -0.141
| 7.276 | 46.024 | 2132.7 | 5.776 | 2132.5 | 0.021582 | 3.8359 | 0.66411 |  |  |  | 18.0703 | 4.5615 | 3.6983 | -0.1376
| 7.265 | 46.288 | 2132.7 | 5.765 | 2132.5 | 0.021706 | 3.8302 | 0.66438 |  |  |  | 18.0702 | 4.5613 | 3.695 | -0.13517
| 7.238 | 46.42 | 2132.7 | 5.738 | 2132.5 | 0.021768 | 3.8273 | 0.66701 |  |  |  | 18.07 | 4.5612 | 3.6869 | -0.14038
| 7.218 | 46.819 | 2134.5 | 5.718 | 2134.3 | 0.021936 | 3.8196 | 0.668 |  |  |  | 18.0698 | 4.5613 | 3.681 | -0.13863
| 7.189 | 47.087 | 2134.5 | 5.689 | 2134.3 | 0.022062 | 3.8139 | 0.6704 |  |  |  | 18.0698 | 4.5612 | 3.6723 | -0.14158
| 7.182 | 47.491 | 2132.7 | 5.682 | 2132.5 | 0.02227 | 3.8045 | 0.66957 |  |  |  | 18.0698 | 4.5613 | 3.6702 | -0.13428
| 7.152 | 47.9 | 2132.7 | 5.652 | 2132.5 | 0.022462 | 3.7959 | 0.67161 |  |  |  | 18.07 | 4.5611 | 3.6613 | -0.13465
| 7.142 | 48.174 | 2132.7 | 5.642 | 2132.5 | 0.02259 | 3.7902 | 0.67179 |  |  |  | 18.0691 | 4.561 | 3.6583 | -0.13193
| 7.115 | 48.588 | 2132.7 | 5.615 | 2132.5 | 0.022785 | 3.7817 | 0.67349 |  |  |  | 18.0688 | 4.561 | 3.6502 | -0.13144
| 7.113 | 49.005 | 2132.7 | 5.613 | 2132.5 | 0.02298 | 3.7731 | 0.67221 |  |  |  | 18.0683 | 4.561 | 3.6496 | -0.12349
| 7.085 | 49.567 | 2132.7 | 5.585 | 2132.5 | 0.023244 | 3.7617 | 0.67354 |  |  |  | 18.0683 | 4.5611 | 3.6413 | -0.12044
| 7.058 | 49.993 | 2132.7 | 5.558 | 2132.5 | 0.023443 | 3.7532 | 0.67527 |  |  |  | 18.0676 | 4.561 | 3.6332 | -0.11994
| 7.028 | 50.566 | 2132.7 | 5.528 | 2132.5 | 0.023712 | 3.7418 | 0.67688 |  |  |  | 18.0677 | 4.5609 | 3.6243 | -0.1175
| 7.018 | 51.146 | 2132.7 | 5.518 | 2132.5 | 0.023984 | 3.7304 | 0.67604 |  |  |  | 18.0674 | 4.5608 | 3.6213 | -0.10907
| 7.01 | 51.88 | 2130.9 | 5.51 | 2130.7 | 0.024349 | 3.7153 | 0.67428 |  |  |  | 18.0669 | 4.5609 | 3.6189 | -0.096369
| 6.981 | 52.474 | 2132.7 | 5.481 | 2132.5 | 0.024607 | 3.7047 | 0.67592 |  |  |  | 18.066 | 4.5609 | 3.6102 | -0.094483
| 6.97 | 53.076 | 2132.7 | 5.47 | 2132.5 | 0.024889 | 3.6933 | 0.6752 |  |  |  | 18.0652 | 4.5608 | 3.607 | -0.086359
| 6.942 | 53.684 | 2132.7 | 5.442 | 2132.5 | 0.025174 | 3.6819 | 0.67658 |  |  |  | 18.0652 | 4.5607 | 3.5986 | -0.083325
| 6.925 | 54.453 | 2132.7 | 5.425 | 2132.5 | 0.025535 | 3.6677 | 0.67608 |  |  |  | 18.0654 | 4.5607 | 3.5935 | -0.074175
| 6.905 | 54.921 | 2130.9 | 5.405 | 2130.7 | 0.025776 | 3.6583 | 0.67684 |  |  |  | 18.0657 | 4.5608 | 3.5876 | -0.070741
| 6.885 | 55.708 | 2130.9 | 5.385 | 2130.7 | 0.026145 | 3.6441 | 0.67671 |  |  |  | 18.0666 | 4.5611 | 3.5816 | -0.062482
| 6.83 | 56.346 | 2132.7 | 5.33 | 2132.5 | 0.026423 | 3.6335 | 0.68171 |  |  |  | 18.0671 | 4.561 | 3.5652 | -0.068352
| 6.866 | 56.991 | 2132.7 | 5.366 | 2132.5 | 0.026725 | 3.6222 | 0.67502 |  |  |  | 18.0679 | 4.561 | 3.5759 | -0.046227
| 6.818 | 57.643 | 2130.9 | 5.318 | 2130.7 | 0.027054 | 3.6099 | 0.67881 |  |  |  | 18.0687 | 4.5609 | 3.5616 | -0.048331
| 6.809 | 58.469 | 2132.7 | 5.309 | 2132.5 | 0.027418 | 3.5966 | 0.67744 |  |  |  | 18.0683 | 4.5609 | 3.5589 | -0.037634
| 6.791 | 59.138 | 2130.9 | 5.291 | 2130.7 | 0.027755 | 3.5843 | 0.67744 |  |  |  | 18.0674 | 4.5609 | 3.5535 | -0.030784
| 6.771 | 59.645 | 2130.9 | 5.271 | 2130.7 | 0.027993 | 3.5758 | 0.67839 |  |  |  | 18.0676 | 4.5608 | 3.5476 | -0.028216
| 6.733 | 60.156 | 2130.9 | 5.233 | 2130.7 | 0.028233 | 3.5673 | 0.68169 |  |  |  | 18.0677 | 4.5609 | 3.5362 | -0.031025
| 6.715 | 60.672 | 2130.9 | 5.215 | 2130.7 | 0.028475 | 3.5587 | 0.6824 |  |  |  | 18.0683 | 4.5609 | 3.5309 | -0.027856
| 6.714 | 61.191 | 2132.7 | 5.214 | 2132.5 | 0.028694 | 3.551 | 0.68106 |  |  |  | 18.0684 | 4.5609 | 3.5306 | -0.020481
| 6.686 | 61.54 | 2132.7 | 5.186 | 2132.5 | 0.028858 | 3.5454 | 0.68364 |  |  |  | 18.0689 | 4.5609 | 3.5222 | -0.023149
| 6.675 | 61.715 | 2130.9 | 5.175 | 2130.7 | 0.028965 | 3.5417 | 0.68438 |  |  |  | 18.0691 | 4.5609 | 3.5189 | -0.022748
| 6.65 | 61.891 | 2130.9 | 5.15 | 2130.7 | 0.029047 | 3.5388 | 0.68715 |  |  |  | 18.0683 | 4.5611 | 3.5115 | -0.027361
| 6.628 | 62.067 | 2130.9 | 5.128 | 2130.7 | 0.02913 | 3.536 | 0.68955 |  |  |  | 18.0679 | 4.561 | 3.5049 | -0.031087
| 6.599 | 62.067 | 2130.9 | 5.099 | 2130.7 | 0.02913 | 3.536 | 0.69347 |  |  |  | 18.0676 | 4.5608 | 3.4963 | -0.039741
| 6.59 | 62.244 | 2130.9 | 5.09 | 2130.7 | 0.029213 | 3.5331 | 0.69413 |  |  |  | 18.0673 | 4.5608 | 3.4936 | -0.039579
| 6.554 | 62.421 | 2132.7 | 5.054 | 2132.5 | 0.029271 | 3.5311 | 0.69868 |  |  |  | 18.067 | 4.5606 | 3.4828 | -0.048327
| 6.552 | 62.421 | 2132.7 | 5.052 | 2132.5 | 0.029271 | 3.5311 | 0.69896 |  |  |  | 18.0662 | 4.5606 | 3.4822 | -0.048924
| 6.534 | 62.421 | 2132.7 | 5.034 | 2132.5 | 0.029271 | 3.5311 | 0.70146 |  |  |  | 18.0654 | 4.5605 | 3.4769 | -0.054296
| 6.514 | 62.599 | 2132.7 | 5.014 | 2132.5 | 0.029355 | 3.5283 | 0.70369 |  |  |  | 18.0647 | 4.5606 | 3.4709 | -0.057417
| 6.498 | 62.777 | 2132.7 | 4.998 | 2132.5 | 0.029438 | 3.5255 | 0.70537 |  |  |  | 18.0644 | 4.5606 | 3.4661 | -0.059352
| 6.467 | 62.956 | 2132.7 | 4.967 | 2132.5 | 0.029522 | 3.5226 | 0.7092 |  |  |  | 18.0642 | 4.5605 | 3.4569 | -0.065756
| 6.456 | 62.956 | 2132.7 | 4.956 | 2132.5 | 0.029522 | 3.5226 | 0.71078 |  |  |  | 18.064 | 4.5605 | 3.4536 | -0.069039
| 6.438 | 62.956 | 2132.7 | 4.938 | 2132.5 | 0.029522 | 3.5226 | 0.71337 |  |  |  | 18.0636 | 4.5606 | 3.4482 | -0.07441
| 6.411 | 63.135 | 2132.7 | 4.911 | 2132.5 | 0.029606 | 3.5198 | 0.71671 |  |  |  | 18.0635 | 4.5606 | 3.4401 | -0.079629
| 6.391 | 63.315 | 2134.5 | 4.891 | 2134.3 | 0.029665 | 3.5178 | 0.71923 |  |  |  | 18.0635 | 4.5607 | 3.4342 | -0.083594
| 6.38 | 63.676 | 2134.5 | 4.88 | 2134.3 | 0.029835 | 3.5121 | 0.71969 |  |  |  | 18.0633 | 4.5608 | 3.4309 | -0.081191
| 6.352 | 64.221 | 2132.7 | 4.852 | 2132.5 | 0.030115 | 3.5027 | 0.72191 |  |  |  | 18.0638 | 4.5607 | 3.4225 | -0.080181
| 6.352 | 64.587 | 2134.5 | 4.852 | 2134.3 | 0.030261 | 3.4979 | 0.72092 |  |  |  | 18.066 | 4.5608 | 3.4225 | -0.075342
| 6.316 | 65.14 | 2134.5 | 4.816 | 2134.3 | 0.030521 | 3.4894 | 0.72453 |  |  |  | 18.0679 | 4.5608 | 3.4118 | -0.077559
| 6.295 | 65.325 | 2136.3 | 4.795 | 2136.1 | 0.030581 | 3.4874 | 0.72729 |  |  |  | 18.0674 | 4.561 | 3.4055 | -0.081833
| 6.286 | 65.698 | 2136.3 | 4.786 | 2136.1 | 0.030756 | 3.4817 | 0.72747 |  |  |  | 18.0667 | 4.5612 | 3.4028 | -0.078826
| 6.267 | 65.884 | 2136.3 | 4.767 | 2136.1 | 0.030843 | 3.4788 | 0.72978 |  |  |  | 18.0684 | 4.5613 | 3.3972 | -0.081669
| 6.248 | 66.26 | 2136.3 | 4.748 | 2136.1 | 0.031019 | 3.4732 | 0.7315 |  |  |  | 18.0708 | 4.5614 | 3.3915 | -0.081648
| 6.24 | 66.637 | 2136.3 | 4.74 | 2136.1 | 0.031196 | 3.4675 | 0.73154 |  |  |  | 18.0731 | 4.5614 | 3.3891 | -0.078362
| 6.21 | 66.827 | 2136.3 | 4.71 | 2136.1 | 0.031285 | 3.4646 | 0.73559 |  |  |  | 18.0725 | 4.5614 | 3.3802 | -0.084467
| 6.21 | 67.017 | 2138 | 4.71 | 2137.8 | 0.031349 | 3.4626 | 0.73516 |  |  |  | 18.0702 | 4.5613 | 3.3802 | -0.082424
| 6.172 | 67.399 | 2138 | 4.672 | 2137.8 | 0.031527 | 3.4569 | 0.73992 |  |  |  | 18.0689 | 4.561 | 3.3688 | -0.08808
| 6.124 | 67.783 | 2138 | 4.624 | 2137.8 | 0.031707 | 3.4512 | 0.74637 |  |  |  | 18.0677 | 4.5608 | 3.3545 | -0.096723
| 6.164 | 68.169 | 2138 | 4.664 | 2137.8 | 0.031887 | 3.4455 | 0.73875 |  |  |  | 18.0667 | 4.5608 | 3.3664 | -0.079108
| 6.115 | 68.752 | 2138 | 4.615 | 2137.8 | 0.03216 | 3.437 | 0.74475 |  |  |  | 18.0658 | 4.5608 | 3.3518 | -0.085215
| 6.124 | 69.538 | 2138 | 4.624 | 2137.8 | 0.032528 | 3.4257 | 0.74084 |  |  |  | 18.0652 | 4.5609 | 3.3545 | -0.071161
| 6.096 | 70.332 | 2138 | 4.596 | 2137.8 | 0.032899 | 3.4143 | 0.74289 |  |  |  | 18.0666 | 4.5608 | 3.3461 | -0.068164
| 6.067 | 71.135 | 2138 | 4.567 | 2137.8 | 0.033275 | 3.403 | 0.74512 |  |  |  | 18.0689 | 4.5609 | 3.3375 | -0.065465
| 6.051 | 72.152 | 2139.8 | 4.551 | 2139.6 | 0.033722 | 3.3896 | 0.7448 |  |  |  | 18.0706 | 4.5608 | 3.3327 | -0.056886
| 6.029 | 73.391 | 2138 | 4.529 | 2137.8 | 0.03433 | 3.3717 | 0.74448 |  |  |  | 18.0703 | 4.5607 | 3.3261 | -0.045584
| 6.02 | 74.44 | 2138 | 4.52 | 2137.8 | 0.034821 | 3.3575 | 0.74282 |  |  |  | 18.0684 | 4.5607 | 3.3235 | -0.034078
| 5.981 | 75.934 | 2138 | 4.481 | 2137.8 | 0.03552 | 3.3377 | 0.74485 |  |  |  | 18.0669 | 4.5607 | 3.3118 | -0.025845
| 5.991 | 76.8 | 2139.8 | 4.491 | 2139.6 | 0.035895 | 3.3272 | 0.74085 |  |  |  | 18.0655 | 4.5606 | 3.3148 | -0.012362
| 5.955 | 77.897 | 2138 | 4.455 | 2137.8 | 0.036438 | 3.3121 | 0.74347 |  |  |  | 18.0654 | 4.5606 | 3.3041 | -0.0080813
| 5.944 | 79.01 | 2138 | 4.444 | 2137.8 | 0.036959 | 3.298 | 0.74211 |  |  |  | 18.0673 | 4.5606 | 3.3008 | 0.002823
| 5.915 | 80.138 | 2138 | 4.415 | 2137.8 | 0.037486 | 3.2838 | 0.74378 |  |  |  | 18.0683 | 4.5606 | 3.2921 | 0.0083444
| 5.905 | 81.052 | 2139.8 | 4.405 | 2139.6 | 0.037882 | 3.2733 | 0.74308 |  |  |  | 18.0688 | 4.5609 | 3.2891 | 0.015859
| 5.886 | 81.977 | 2138 | 4.386 | 2137.8 | 0.038346 | 3.2611 | 0.74352 |  |  |  | 18.0683 | 4.5609 | 3.2835 | 0.022379
| 5.868 | 83.147 | 2138 | 4.368 | 2137.8 | 0.038894 | 3.2469 | 0.74334 |  |  |  | 18.0681 | 4.5607 | 3.2781 | 0.031178
| 5.851 | 83.857 | 2139.8 | 4.351 | 2139.6 | 0.039193 | 3.2393 | 0.74449 |  |  |  | 18.0677 | 4.5607 | 3.273 | 0.033766
| 5.829 | 84.574 | 2139.8 | 4.329 | 2139.6 | 0.039528 | 3.2307 | 0.7463 |  |  |  | 18.0673 | 4.561 | 3.2665 | 0.035715
| 5.81 | 85.538 | 2138 | 4.31 | 2137.8 | 0.040012 | 3.2186 | 0.74677 |  |  |  | 18.0669 | 4.5609 | 3.2608 | 0.04222
| 5.801 | 86.268 | 2138 | 4.301 | 2137.8 | 0.040354 | 3.2101 | 0.74636 |  |  |  | 18.0657 | 4.5609 | 3.2581 | 0.048032
| 5.773 | 87.005 | 2138 | 4.273 | 2137.8 | 0.040698 | 3.2016 | 0.74926 |  |  |  | 18.0654 | 4.5616 | 3.2498 | 0.048183
| 5.764 | 87.748 | 2138 | 4.264 | 2137.8 | 0.041046 | 3.1931 | 0.74884 |  |  |  | 18.0655 | 4.5623 | 3.2471 | 0.054001
| 5.744 | 88.497 | 2138 | 4.244 | 2137.8 | 0.041396 | 3.1846 | 0.75037 |  |  |  | 18.0671 | 4.5625 | 3.2411 | 0.056532
| 5.727 | 89.252 | 2138 | 4.227 | 2137.8 | 0.041749 | 3.1761 | 0.75138 |  |  |  | 18.0688 | 4.5626 | 3.236 | 0.059954
| 5.716 | 90.014 | 2139.8 | 4.216 | 2139.6 | 0.04207 | 3.1684 | 0.75152 |  |  |  | 18.0689 | 4.5626 | 3.2327 | 0.064331
| 5.686 | 90.526 | 2138 | 4.186 | 2137.8 | 0.042345 | 3.1619 | 0.75535 |  |  |  | 18.0708 | 4.5624 | 3.2238 | 0.061892
| 5.677 | 90.782 | 2139.8 | 4.177 | 2139.6 | 0.042429 | 3.1599 | 0.7565 |  |  |  | 18.0747 | 4.5623 | 3.2211 | 0.061188
| 5.64 | 91.04 | 2139.8 | 4.14 | 2139.6 | 0.04255 | 3.1571 | 0.76258 |  |  |  | 18.0784 | 4.5617 | 3.2101 | 0.052984
| 5.64 | 91.04 | 2139.8 | 4.14 | 2139.6 | 0.04255 | 3.1571 | 0.76258 |  |  |  | 18.0807 | 4.5614 | 3.2101 | 0.052984
| 5.61 | 91.04 | 2139.8 | 4.11 | 2139.6 | 0.04255 | 3.1571 | 0.76814 |  |  |  | 18.0814 | 4.5617 | 3.2011 | 0.044032
| 5.573 | 90.782 | 2139.8 | 4.073 | 2139.6 | 0.042429 | 3.1599 | 0.77582 |  |  |  | 18.0817 | 4.5626 | 3.1901 | 0.030152
| 5.614 | 90.782 | 2139.8 | 4.114 | 2139.6 | 0.042429 | 3.1599 | 0.76809 |  |  |  | 18.0822 | 4.5628 | 3.2023 | 0.042387
| 5.554 | 90.269 | 2141.6 | 4.054 | 2141.4 | 0.042154 | 3.1664 | 0.78106 |  |  |  | 18.0828 | 4.5628 | 3.1844 | 0.017974
| 5.554 | 90.269 | 2139.8 | 4.054 | 2139.6 | 0.04219 | 3.1656 | 0.78085 |  |  |  | 18.0834 | 4.5629 | 3.1844 | 0.018815
| 5.525 | 90.014 | 2141.6 | 4.025 | 2141.4 | 0.042035 | 3.1692 | 0.78739 |  |  |  | 18.084 | 4.563 | 3.1757 | 0.0064906
| 5.497 | 90.269 | 2139.8 | 3.997 | 2139.6 | 0.04219 | 3.1656 | 0.79199 |  |  |  | 18.084 | 4.5628 | 3.1674 | 0.0018045
| 5.497 | 90.782 | 2139.8 | 3.997 | 2139.6 | 0.042429 | 3.1599 | 0.79057 |  |  |  | 18.0841 | 4.5627 | 3.1674 | 0.0074714
| 5.469 | 91.298 | 2139.8 | 3.969 | 2139.6 | 0.042671 | 3.1542 | 0.79472 |  |  |  | 18.0836 | 4.5627 | 3.159 | 0.0047833
| 5.458 | 92.339 | 2139.8 | 3.958 | 2139.6 | 0.043157 | 3.1429 | 0.79406 |  |  |  | 18.0834 | 4.5625 | 3.1557 | 0.012838
| 5.452 | 93.127 | 2139.8 | 3.952 | 2139.6 | 0.043525 | 3.1344 | 0.79312 |  |  |  | 18.0836 | 4.5624 | 3.154 | 0.019545
| 5.421 | 93.921 | 2139.8 | 3.921 | 2139.6 | 0.043897 | 3.1259 | 0.79723 |  |  |  | 18.0838 | 4.5628 | 3.1447 | 0.018784
| 5.402 | 94.455 | 2139.8 | 3.902 | 2139.6 | 0.044146 | 3.1203 | 0.79965 |  |  |  | 18.084 | 4.5632 | 3.139 | 0.018783
| 5.393 | 95.261 | 2139.8 | 3.893 | 2139.6 | 0.044523 | 3.1118 | 0.79932 |  |  |  | 18.085 | 4.5633 | 3.1363 | 0.024595
| 5.363 | 95.802 | 2139.8 | 3.863 | 2139.6 | 0.044776 | 3.1061 | 0.80406 |  |  |  | 18.0841 | 4.5632 | 3.1274 | 0.021305
| 5.345 | 96.619 | 2138 | 3.845 | 2137.8 | 0.045196 | 3.0968 | 0.8054 |  |  |  | 18.0826 | 4.5627 | 3.122 | 0.025267
| 5.317 | 97.72 | 2139.8 | 3.817 | 2139.6 | 0.045672 | 3.0863 | 0.80856 |  |  |  | 18.0811 | 4.5625 | 3.1137 | 0.0274
| 5.306 | 98.553 | 2138 | 3.806 | 2137.8 | 0.0461 | 3.0769 | 0.80844 |  |  |  | 18.0804 | 4.5627 | 3.1104 | 0.033447
| 5.297 | 99.394 | 2138 | 3.797 | 2137.8 | 0.046494 | 3.0684 | 0.80812 |  |  |  | 18.0807 | 4.5625 | 3.1077 | 0.039258
| 5.269 | 99.958 | 2138 | 3.769 | 2137.8 | 0.046757 | 3.0628 | 0.81262 |  |  |  | 18.0805 | 4.5622 | 3.0993 | 0.036561
| 5.259 | 100.24 | 2139.8 | 3.759 | 2139.6 | 0.04685 | 3.0608 | 0.81426 |  |  |  | 18.0804 | 4.5621 | 3.0964 | 0.035552
| 5.243 | 100.81 | 2139.8 | 3.743 | 2139.6 | 0.047116 | 3.0551 | 0.81623 |  |  |  | 18.08 | 4.5619 | 3.0916 | 0.036448
| 5.221 | 101.38 | 2139.8 | 3.721 | 2139.6 | 0.047383 | 3.0495 | 0.81954 |  |  |  | 18.0807 | 4.5618 | 3.085 | 0.035521
| 5.183 | 102.83 | 2138 | 3.683 | 2137.8 | 0.048101 | 3.0345 | 0.82391 |  |  |  | 18.0811 | 4.562 | 3.0737 | 0.039223
| 5.193 | 104.59 | 2138 | 3.693 | 2137.8 | 0.048924 | 3.0175 | 0.81708 |  |  |  | 18.0821 | 4.5621 | 3.0767 | 0.059178
| 5.174 | 105.78 | 2139.8 | 3.674 | 2139.6 | 0.049439 | 3.007 | 0.81846 |  |  |  | 18.0829 | 4.562 | 3.071 | 0.06398
| 5.145 | 107.29 | 2139.8 | 3.645 | 2139.6 | 0.050145 | 2.9928 | 0.82108 |  |  |  | 18.0817 | 4.562 | 3.0623 | 0.0695
| 5.135 | 108.2 | 2139.8 | 3.635 | 2139.6 | 0.05057 | 2.9844 | 0.82102 |  |  |  | 18.0814 | 4.5622 | 3.0594 | 0.074961
| 5.116 | 109.74 | 2139.8 | 3.616 | 2139.6 | 0.05129 | 2.9703 | 0.82142 |  |  |  | 18.0809 | 4.562 | 3.0537 | 0.083424
| 5.107 | 111.62 | 2139.8 | 3.607 | 2139.6 | 0.052169 | 2.9533 | 0.81876 |  |  |  | 18.0807 | 4.5617 | 3.051 | 0.097724
| 5.078 | 113.53 | 2139.8 | 3.578 | 2139.6 | 0.053061 | 2.9363 | 0.82066 |  |  |  | 18.0793 | 4.5619 | 3.0423 | 0.10604
| 5.069 | 116.13 | 2141.6 | 3.569 | 2141.4 | 0.054231 | 2.9145 | 0.81662 |  |  |  | 18.0785 | 4.5622 | 3.0397 | 0.12515
| 5.059 | 118.79 | 2139.8 | 3.559 | 2139.6 | 0.05552 | 2.891 | 0.81231 |  |  |  | 18.0783 | 4.5622 | 3.0367 | 0.14566
| 5.04 | 121.85 | 2139.8 | 3.54 | 2139.6 | 0.05695 | 2.8656 | 0.80949 |  |  |  | 18.0782 | 4.562 | 3.031 | 0.16542
| 5.022 | 123.94 | 2139.8 | 3.522 | 2139.6 | 0.057927 | 2.8486 | 0.8088 |  |  |  | 18.0785 | 4.5619 | 3.0256 | 0.17706
| 5.002 | 126.06 | 2139.8 | 3.502 | 2139.6 | 0.058918 | 2.8316 | 0.80857 |  |  |  | 18.079 | 4.562 | 3.0197 | 0.18805
| 4.987 | 127.49 | 2139.8 | 3.487 | 2139.6 | 0.059586 | 2.8203 | 0.80881 |  |  |  | 18.0795 | 4.562 | 3.0152 | 0.19485
| 4.964 | 128.94 | 2139.8 | 3.464 | 2139.6 | 0.060264 | 2.809 | 0.81092 |  |  |  | 18.0792 | 4.5618 | 3.0083 | 0.1993
| 4.946 | 130.04 | 2139.8 | 3.446 | 2139.6 | 0.060778 | 2.8005 | 0.81269 |  |  |  | 18.079 | 4.5617 | 3.003 | 0.20242
| 4.926 | 131.14 | 2139.8 | 3.426 | 2139.6 | 0.061292 | 2.7921 | 0.81498 |  |  |  | 18.0792 | 4.5616 | 2.997 | 0.20487
| 4.926 | 132.63 | 2139.8 | 3.426 | 2139.6 | 0.061988 | 2.7808 | 0.81168 |  |  |  | 18.0802 | 4.5617 | 2.997 | 0.21617
| 4.888 | 134.14 | 2139.8 | 3.388 | 2139.6 | 0.062694 | 2.7695 | 0.81744 |  |  |  | 18.0804 | 4.5619 | 2.9856 | 0.21615
| 4.888 | 135.28 | 2139.8 | 3.388 | 2139.6 | 0.063227 | 2.761 | 0.81494 |  |  |  | 18.0804 | 4.562 | 2.9856 | 0.22462
| 4.87 | 136.05 | 2139.8 | 3.37 | 2139.6 | 0.063587 | 2.7554 | 0.81761 |  |  |  | 18.0795 | 4.5621 | 2.9803 | 0.22492
| 4.85 | 136.44 | 2139.8 | 3.35 | 2139.6 | 0.063769 | 2.7525 | 0.82164 |  |  |  | 18.0787 | 4.5619 | 2.9743 | 0.22181
| 4.831 | 136.44 | 2139.8 | 3.331 | 2139.6 | 0.063769 | 2.7525 | 0.82633 |  |  |  | 18.078 | 4.5617 | 2.9686 | 0.21614
| 4.812 | 136.44 | 2139.8 | 3.312 | 2139.6 | 0.063769 | 2.7525 | 0.83107 |  |  |  | 18.0778 | 4.5616 | 2.963 | 0.21047
| 4.794 | 136.44 | 2139.8 | 3.294 | 2139.6 | 0.063769 | 2.7525 | 0.83561 |  |  |  | 18.0775 | 4.5617 | 2.9576 | 0.2051
| 4.794 | 136.44 | 2138 | 3.294 | 2137.8 | 0.063823 | 2.7516 | 0.83535 |  |  |  | 18.078 | 4.5617 | 2.9576 | 0.20594
| 4.764 | 135.67 | 2139.8 | 3.264 | 2139.6 | 0.063409 | 2.7581 | 0.84502 |  |  |  | 18.0782 | 4.5617 | 2.9486 | 0.19049
| 4.755 | 134.52 | 2139.8 | 3.255 | 2139.6 | 0.062872 | 2.7667 | 0.84997 |  |  |  | 18.0782 | 4.5618 | 2.946 | 0.17929
| 4.746 | 133.39 | 2139.8 | 3.246 | 2139.6 | 0.062343 | 2.7751 | 0.85493 |  |  |  | 18.0783 | 4.5618 | 2.9433 | 0.16817
| 4.716 | 132.26 | 2139.8 | 3.216 | 2139.6 | 0.061815 | 2.7836 | 0.86555 |  |  |  | 18.0782 | 4.5618 | 2.9343 | 0.15071
| 4.707 | 131.52 | 2139.8 | 3.207 | 2139.6 | 0.061469 | 2.7892 | 0.86973 |  |  |  | 18.0782 | 4.5617 | 2.9316 | 0.14241
| 4.688 | 130.77 | 2139.8 | 3.188 | 2139.6 | 0.061119 | 2.7949 | 0.8767 |  |  |  | 18.078 | 4.5617 | 2.926 | 0.13102
| 4.67 | 130.04 | 2139.8 | 3.17 | 2139.6 | 0.060778 | 2.8005 | 0.88345 |  |  |  | 18.078 | 4.5617 | 2.9206 | 0.12005
| 4.651 | 128.94 | 2141.6 | 3.151 | 2141.4 | 0.060213 | 2.8099 | 0.89174 |  |  |  | 18.0773 | 4.5616 | 2.9149 | 0.10505
| 4.641 | 128.21 | 2139.8 | 3.141 | 2139.6 | 0.059922 | 2.8147 | 0.89612 |  |  |  | 18.0771 | 4.5618 | 2.9119 | 0.097227
| 4.622 | 127.85 | 2141.6 | 3.122 | 2141.4 | 0.059704 | 2.8184 | 0.90274 |  |  |  | 18.0771 | 4.5619 | 2.9063 | 0.087904
| 4.622 | 128.21 | 2139.8 | 3.122 | 2139.6 | 0.059922 | 2.8147 | 0.90157 |  |  |  | 18.0775 | 4.562 | 2.9063 | 0.091557
| 4.594 | 129.67 | 2139.8 | 3.094 | 2139.6 | 0.060605 | 2.8034 | 0.90607 |  |  |  | 18.0775 | 4.562 | 2.8979 | 0.094524
| 4.584 | 130.4 | 2141.6 | 3.084 | 2141.4 | 0.060895 | 2.7986 | 0.90746 |  |  |  | 18.0751 | 4.5619 | 2.8949 | 0.096313
| 4.565 | 131.52 | 2139.8 | 3.065 | 2139.6 | 0.061469 | 2.7892 | 0.91002 |  |  |  | 18.0731 | 4.562 | 2.8893 | 0.10004
| 4.536 | 131.89 | 2139.8 | 3.036 | 2139.6 | 0.061642 | 2.7864 | 0.91779 |  |  |  | 18.0708 | 4.562 | 2.8806 | 0.094191
| 4.527 | 132.26 | 2139.8 | 3.027 | 2139.6 | 0.061815 | 2.7836 | 0.91959 |  |  |  | 18.0689 | 4.5618 | 2.8779 | 0.094307
| 4.508 | 133.01 | 2141.6 | 3.008 | 2141.4 | 0.062114 | 2.7788 | 0.9238 |  |  |  | 18.0693 | 4.5614 | 2.8722 | 0.09345
| 4.48 | 133.76 | 2141.6 | 2.98 | 2141.4 | 0.062464 | 2.7732 | 0.93059 |  |  |  | 18.0724 | 4.561 | 2.8639 | 0.090717
| 4.471 | 134.52 | 2141.6 | 2.971 | 2141.4 | 0.062819 | 2.7675 | 0.93151 |  |  |  | 18.0742 | 4.5609 | 2.8612 | 0.093697
| 4.451 | 134.9 | 2141.6 | 2.951 | 2141.4 | 0.062996 | 2.7647 | 0.93686 |  |  |  | 18.0729 | 4.5611 | 2.8552 | 0.090549
| 4.432 | 136.05 | 2141.6 | 2.932 | 2141.4 | 0.063533 | 2.7562 | 0.94004 |  |  |  | 18.0706 | 4.5614 | 2.8496 | 0.093368
| 4.432 | 137.99 | 2141.6 | 2.932 | 2141.4 | 0.064439 | 2.742 | 0.93521 |  |  |  | 18.0688 | 4.5615 | 2.8496 | 0.10753
| 4.404 | 141.14 | 2139.8 | 2.904 | 2139.6 | 0.065966 | 2.7186 | 0.93616 |  |  |  | 18.0681 | 4.5615 | 2.8412 | 0.12258
| 4.384 | 145.6 | 2139.8 | 2.884 | 2139.6 | 0.06805 | 2.6875 | 0.93187 |  |  |  | 18.0684 | 4.5614 | 2.8352 | 0.14773
| 4.356 | 150.19 | 2141.6 | 2.856 | 2141.4 | 0.070136 | 2.6573 | 0.93043 |  |  |  | 18.0698 | 4.5612 | 2.8269 | 0.16957
| 4.347 | 154.06 | 2139.8 | 2.847 | 2139.6 | 0.072004 | 2.631 | 0.92414 |  |  |  | 18.0708 | 4.5614 | 2.8242 | 0.19316
| 4.328 | 158.02 | 2139.8 | 2.828 | 2139.6 | 0.073855 | 2.6057 | 0.92138 |  |  |  | 18.0717 | 4.5615 | 2.8185 | 0.21287
| 4.308 | 161.18 | 2139.8 | 2.808 | 2139.6 | 0.075332 | 2.5859 | 0.92089 |  |  |  | 18.0722 | 4.5614 | 2.8126 | 0.2267
| 4.289 | 164.4 | 2139.8 | 2.789 | 2139.6 | 0.076837 | 2.5661 | 0.92007 |  |  |  | 18.072 | 4.5614 | 2.8069 | 0.24081
| 4.271 | 167.2 | 2139.8 | 2.771 | 2139.6 | 0.078145 | 2.5492 | 0.91995 |  |  |  | 18.0713 | 4.5615 | 2.8015 | 0.25233
| 4.261 | 170.06 | 2139.8 | 2.761 | 2139.6 | 0.079482 | 2.5322 | 0.91714 |  |  |  | 18.07 | 4.5614 | 2.7985 | 0.26631
| 4.232 | 172.97 | 2139.8 | 2.732 | 2139.6 | 0.080842 | 2.5153 | 0.92066 |  |  |  | 18.0706 | 4.5615 | 2.7899 | 0.27462
| 4.204 | 175.92 | 2141.6 | 2.704 | 2141.4 | 0.082152 | 2.4992 | 0.92426 |  |  |  | 18.072 | 4.5616 | 2.7815 | 0.28233
| 4.176 | 177.92 | 2139.8 | 2.676 | 2139.6 | 0.083156 | 2.487 | 0.92939 |  |  |  | 18.0734 | 4.5616 | 2.7732 | 0.28612
| 4.172 | 179.43 | 2141.6 | 2.672 | 2141.4 | 0.083791 | 2.4794 | 0.92793 |  |  |  | 18.0737 | 4.5617 | 2.772 | 0.29254
| 4.137 | 181.47 | 2141.6 | 2.637 | 2141.4 | 0.084744 | 2.4681 | 0.93596 |  |  |  | 18.0731 | 4.5617 | 2.7615 | 0.2934
| 4.118 | 183.01 | 2141.6 | 2.618 | 2141.4 | 0.085463 | 2.4597 | 0.93952 |  |  |  | 18.0727 | 4.5617 | 2.7559 | 0.29618
| 4.109 | 183.01 | 2141.6 | 2.609 | 2141.4 | 0.085463 | 2.4597 | 0.94277 |  |  |  | 18.0724 | 4.5616 | 2.7532 | 0.29349
| 4.08 | 182.49 | 2141.6 | 2.58 | 2141.4 | 0.08522 | 2.4625 | 0.95446 |  |  |  | 18.0725 | 4.5615 | 2.7445 | 0.28199
| 4.052 | 182.49 | 2139.8 | 2.552 | 2139.6 | 0.085292 | 2.4617 | 0.96461 |  |  |  | 18.0725 | 4.5615 | 2.7362 | 0.27448
| 4.033 | 181.98 | 2141.6 | 2.533 | 2141.4 | 0.084982 | 2.4653 | 0.97328 |  |  |  | 18.0724 | 4.5615 | 2.7305 | 0.26517
| 4.013 | 180.96 | 2139.8 | 2.513 | 2139.6 | 0.084577 | 2.4701 | 0.98293 |  |  |  | 18.0724 | 4.5616 | 2.7245 | 0.25442
| 3.995 | 178.92 | 2138 | 2.495 | 2137.8 | 0.083694 | 2.4806 | 0.99423 |  |  |  | 18.0725 | 4.5614 | 2.7191 | 0.23855
| 3.985 | 176.92 | 2139.8 | 2.485 | 2139.6 | 0.082688 | 2.4927 | 1.0031 |  |  |  | 18.0727 | 4.5613 | 2.7162 | 0.22349
| 3.948 | 175.92 | 2139.8 | 2.448 | 2139.6 | 0.082221 | 2.4983 | 1.0206 |  |  |  | 18.0729 | 4.5612 | 2.7051 | 0.20678
| 3.928 | 176.42 | 2139.8 | 2.428 | 2139.6 | 0.082455 | 2.4955 | 1.0278 |  |  |  | 18.0732 | 4.5613 | 2.6992 | 0.20365
| 3.9 | 177.42 | 2139.8 | 2.4 | 2139.6 | 0.082922 | 2.4899 | 1.0374 |  |  |  | 18.0741 | 4.5613 | 2.6908 | 0.20094
| 3.872 | 177.92 | 2139.8 | 2.372 | 2139.6 | 0.083156 | 2.487 | 1.0485 |  |  |  | 18.0749 | 4.5613 | 2.6824 | 0.1954
| 3.858 | 176.92 | 2139.8 | 2.358 | 2139.6 | 0.082688 | 2.4927 | 1.0571 |  |  |  | 18.0758 | 4.5615 | 2.6783 | 0.18559
| 3.824 | 175.92 | 2139.8 | 2.324 | 2139.6 | 0.082221 | 2.4983 | 1.075 |  |  |  | 18.0775 | 4.5616 | 2.6681 | 0.16977
| 3.805 | 174.93 | 2138 | 2.305 | 2137.8 | 0.081827 | 2.5031 | 1.086 |  |  |  | 18.0787 | 4.5615 | 2.6624 | 0.1593
| 3.786 | 174.44 | 2139.8 | 2.286 | 2139.6 | 0.081529 | 2.5068 | 1.0966 |  |  |  | 18.0793 | 4.5615 | 2.6568 | 0.14998
| 3.757 | 175.42 | 2138 | 2.257 | 2137.8 | 0.082056 | 2.5003 | 1.1078 |  |  |  | 18.0793 | 4.5618 | 2.6481 | 0.14777
| 3.738 | 177.92 | 2138 | 2.238 | 2137.8 | 0.083226 | 2.4862 | 1.1109 |  |  |  | 18.0793 | 4.5619 | 2.6425 | 0.15625
| 3.71 | 180.96 | 2138 | 2.21 | 2137.8 | 0.084648 | 2.4693 | 1.1173 |  |  |  | 18.0793 | 4.562 | 2.6341 | 0.16484
| 3.701 | 182.49 | 2138 | 2.201 | 2137.8 | 0.085363 | 2.4608 | 1.1181 |  |  |  | 18.0802 | 4.5621 | 2.6314 | 0.17057
| 3.681 | 185.09 | 2139.8 | 2.181 | 2139.6 | 0.086507 | 2.4475 | 1.1222 |  |  |  | 18.0802 | 4.5621 | 2.6254 | 0.17791
| 3.639 | 188.78 | 2138 | 2.139 | 2137.8 | 0.088306 | 2.427 | 1.1346 |  |  |  | 18.0804 | 4.5621 | 2.6129 | 0.18596
| 3.614 | 192.55 | 2138 | 2.114 | 2137.8 | 0.090069 | 2.4072 | 1.1387 |  |  |  | 18.0809 | 4.5619 | 2.6054 | 0.19827
| 3.605 | 194.73 | 2138 | 2.105 | 2137.8 | 0.091089 | 2.3959 | 1.1382 |  |  |  | 18.0811 | 4.5619 | 2.6028 | 0.20684
| 3.567 | 196.39 | 2139.8 | 2.067 | 2139.6 | 0.091788 | 2.3883 | 1.1554 |  |  |  | 18.0809 | 4.562 | 2.5914 | 0.20315
| 3.558 | 198.06 | 2138 | 2.058 | 2137.8 | 0.092647 | 2.379 | 1.156 |  |  |  | 18.0811 | 4.562 | 2.5887 | 0.20977
| 3.529 | 200.87 | 2138 | 2.029 | 2137.8 | 0.093961 | 2.3649 | 1.1655 |  |  |  | 18.0817 | 4.562 | 2.5801 | 0.21521
| 3.501 | 203.15 | 2139.8 | 2.001 | 2139.6 | 0.094948 | 2.3544 | 1.1766 |  |  |  | 18.0821 | 4.5621 | 2.5717 | 0.2173
| 3.491 | 204.3 | 2139.8 | 1.991 | 2139.6 | 0.095485 | 2.3488 | 1.1797 |  |  |  | 18.0822 | 4.562 | 2.5687 | 0.21996
| 3.458 | 206.04 | 2138 | 1.958 | 2137.8 | 0.096379 | 2.3395 | 1.1948 |  |  |  | 18.0822 | 4.5621 | 2.5589 | 0.21943
| 3.434 | 207.2 | 2138 | 1.934 | 2137.8 | 0.096922 | 2.3338 | 1.2067 |  |  |  | 18.0817 | 4.5618 | 2.5517 | 0.21788
| 3.415 | 208.37 | 2138 | 1.915 | 2137.8 | 0.097469 | 2.3282 | 1.2158 |  |  |  | 18.0811 | 4.5616 | 2.5461 | 0.21784
| 3.377 | 211.33 | 2138 | 1.877 | 2137.8 | 0.098854 | 2.3141 | 1.2329 |  |  |  | 18.0807 | 4.5618 | 2.5347 | 0.22061
| 3.377 | 214.94 | 2138 | 1.877 | 2137.8 | 0.10054 | 2.2972 | 1.2239 |  |  |  | 18.0802 | 4.5619 | 2.5347 | 0.23755
| 3.339 | 217.38 | 2138 | 1.839 | 2137.8 | 0.10168 | 2.2859 | 1.243 |  |  |  | 18.0793 | 4.5618 | 2.5234 | 0.23749
| 3.325 | 219.23 | 2139.8 | 1.825 | 2139.6 | 0.10246 | 2.2783 | 1.2484 |  |  |  | 18.0792 | 4.5616 | 2.5192 | 0.24095
| 3.301 | 221.09 | 2138 | 1.801 | 2137.8 | 0.10342 | 2.269 | 1.2598 |  |  |  | 18.0804 | 4.5616 | 2.512 | 0.24308
| 3.282 | 224.23 | 2138 | 1.782 | 2137.8 | 0.10489 | 2.2549 | 1.2654 |  |  |  | 18.0822 | 4.5618 | 2.5064 | 0.25151
| 3.254 | 229.99 | 2138 | 1.754 | 2137.8 | 0.10758 | 2.2295 | 1.2711 |  |  |  | 18.0828 | 4.5617 | 2.498 | 0.26852
| 3.234 | 236.57 | 2138 | 1.734 | 2137.8 | 0.11066 | 2.2013 | 1.2695 |  |  |  | 18.0809 | 4.5616 | 2.492 | 0.29076
| 3.215 | 241.29 | 2138 | 1.715 | 2137.8 | 0.11287 | 2.1815 | 1.272 |  |  |  | 18.079 | 4.5616 | 2.4864 | 0.30484
| 3.201 | 241.29 | 2138 | 1.701 | 2137.8 | 0.11287 | 2.1815 | 1.2825 |  |  |  | 18.078 | 4.5616 | 2.4822 | 0.30066
| 3.167 | 235.9 | 2138 | 1.667 | 2137.8 | 0.11035 | 2.2041 | 1.3222 |  |  |  | 18.0775 | 4.5617 | 2.4721 | 0.26793
| 3.158 | 230.64 | 2138 | 1.658 | 2137.8 | 0.10789 | 2.2267 | 1.343 |  |  |  | 18.078 | 4.5617 | 2.4694 | 0.24269
| 3.139 | 226.77 | 2138 | 1.639 | 2137.8 | 0.10608 | 2.2436 | 1.3689 |  |  |  | 18.0787 | 4.5616 | 2.4637 | 0.2201
| 3.121 | 226.77 | 2138 | 1.621 | 2137.8 | 0.10608 | 2.2436 | 1.3841 |  |  |  | 18.0787 | 4.5617 | 2.4583 | 0.21473
| 3.102 | 228.05 | 2139.8 | 1.602 | 2139.6 | 0.10659 | 2.2388 | 1.3975 |  |  |  | 18.0778 | 4.5617 | 2.4527 | 0.21384
| 3.077 | 226.13 | 2138 | 1.577 | 2137.8 | 0.10578 | 2.2464 | 1.4245 |  |  |  | 18.0775 | 4.5618 | 2.4452 | 0.19877
| 3.063 | 225.5 | 2138 | 1.563 | 2137.8 | 0.10548 | 2.2492 | 1.439 |  |  |  | 18.0775 | 4.562 | 2.441 | 0.1918
| 3.054 | 230.64 | 2138 | 1.554 | 2137.8 | 0.10789 | 2.2267 | 1.4329 |  |  |  | 18.0775 | 4.5619 | 2.4383 | 0.21165
| 3.035 | 233.26 | 2139.8 | 1.535 | 2139.6 | 0.10902 | 2.2162 | 1.4438 |  |  |  | 18.0778 | 4.5618 | 2.4327 | 0.21644
| 3.026 | 236.57 | 2139.8 | 1.526 | 2139.6 | 0.11057 | 2.2021 | 1.4431 |  |  |  | 18.078 | 4.5619 | 2.43 | 0.22784
| 3.001 | 245.4 | 2138 | 1.501 | 2137.8 | 0.11479 | 2.1646 | 1.4421 |  |  |  | 18.0783 | 4.5619 | 2.4225 | 0.25787
| 2.998 | 259.64 | 2139.8 | 1.498 | 2139.6 | 0.12135 | 2.1091 | 1.4079 |  |  |  | 18.0788 | 4.5619 | 2.4216 | 0.31254
| 2.968 | 264.81 | 2138 | 1.468 | 2137.8 | 0.12387 | 2.0885 | 1.4227 |  |  |  | 18.0792 | 4.5619 | 2.4127 | 0.32414
| 2.968 | 267.06 | 2138 | 1.468 | 2137.8 | 0.12492 | 2.0801 | 1.4169 |  |  |  | 18.0793 | 4.5619 | 2.4127 | 0.33261
| 2.95 | 274.69 | 2139.8 | 1.45 | 2139.6 | 0.12838 | 2.0527 | 1.4157 |  |  |  | 18.0793 | 4.562 | 2.4073 | 0.35456
| 2.925 | 284.14 | 2139.8 | 1.425 | 2139.6 | 0.1328 | 2.0189 | 1.4168 |  |  |  | 18.0795 | 4.5619 | 2.3998 | 0.38092
| 2.922 | 292.26 | 2139.8 | 1.422 | 2139.6 | 0.1366 | 1.9907 | 1.4 |  |  |  | 18.0797 | 4.5618 | 2.3989 | 0.40821
| 2.911 | 299.77 | 2139.8 | 1.411 | 2139.6 | 0.14011 | 1.9654 | 1.3929 |  |  |  | 18.0799 | 4.5618 | 2.3957 | 0.4303
| 2.892 | 307.47 | 2139.8 | 1.392 | 2139.6 | 0.1437 | 1.94 | 1.3937 |  |  |  | 18.08 | 4.5618 | 2.39 | 0.44999
| 2.888 | 308.34 | 2139.8 | 1.388 | 2139.6 | 0.14411 | 1.9372 | 1.3957 |  |  |  | 18.0802 | 4.5619 | 2.3888 | 0.45162
| 2.855 | 303.17 | 2139.8 | 1.355 | 2139.6 | 0.14169 | 1.9541 | 1.4421 |  |  |  | 18.0799 | 4.5617 | 2.3789 | 0.42486
| 2.855 | 299.77 | 2139.8 | 1.355 | 2139.6 | 0.14011 | 1.9654 | 1.4504 |  |  |  | 18.0792 | 4.5616 | 2.3789 | 0.41358
| 2.846 | 299.77 | 2139.8 | 1.346 | 2139.6 | 0.14011 | 1.9654 | 1.4601 |  |  |  | 18.0787 | 4.5616 | 2.3763 | 0.4109
| 2.835 | 295.58 | 2139.8 | 1.335 | 2139.6 | 0.13815 | 1.9794 | 1.4827 |  |  |  | 18.0785 | 4.5617 | 2.373 | 0.39354
| 2.812 | 288.18 | 2139.8 | 1.312 | 2139.6 | 0.13469 | 2.0048 | 1.528 |  |  |  | 18.0783 | 4.5616 | 2.3661 | 0.36132
| 2.807 | 288.99 | 2139.8 | 1.307 | 2139.6 | 0.13507 | 2.002 | 1.5317 |  |  |  | 18.0783 | 4.5616 | 2.3646 | 0.36264
| 2.788 | 292.26 | 2139.8 | 1.288 | 2139.6 | 0.1366 | 1.9907 | 1.5456 |  |  |  | 18.0778 | 4.5616 | 2.3589 | 0.36822
| 2.788 | 293.09 | 2141.6 | 1.288 | 2141.4 | 0.13687 | 1.9887 | 1.544 |  |  |  | 18.0775 | 4.5619 | 2.3589 | 0.37021
| 2.764 | 292.26 | 2141.6 | 1.264 | 2141.4 | 0.13648 | 1.9916 | 1.5756 |  |  |  | 18.0766 | 4.562 | 2.3518 | 0.36021
| 2.759 | 296.41 | 2141.6 | 1.259 | 2141.4 | 0.13842 | 1.9775 | 1.5707 |  |  |  | 18.0761 | 4.5618 | 2.3503 | 0.37282
| 2.722 | 299.77 | 2141.6 | 1.222 | 2141.4 | 0.13999 | 1.9662 | 1.609 |  |  |  | 18.0759 | 4.5616 | 2.3393 | 0.37305
| 2.75 | 295.58 | 2141.6 | 1.25 | 2141.4 | 0.13803 | 1.9803 | 1.5842 |  |  |  | 18.0754 | 4.5615 | 2.3476 | 0.36733
| 2.707 | 286.56 | 2141.6 | 1.207 | 2141.4 | 0.13382 | 2.0113 | 1.6663 |  |  |  | 18.0754 | 4.5615 | 2.3348 | 0.32351
| 2.722 | 279.38 | 2141.6 | 1.222 | 2141.4 | 0.13047 | 2.0366 | 1.6666 |  |  |  | 18.0758 | 4.5615 | 2.3393 | 0.30261
| 2.692 | 272.38 | 2141.6 | 1.192 | 2141.4 | 0.1272 | 2.062 | 1.7299 |  |  |  | 18.0756 | 4.5615 | 2.3303 | 0.26828
| 2.692 | 264.81 | 2143.4 | 1.192 | 2143.2 | 0.12356 | 2.091 | 1.7542 |  |  |  | 18.0758 | 4.5615 | 2.3303 | 0.23926
| 2.674 | 254.56 | 2141.6 | 1.174 | 2141.4 | 0.11888 | 2.1297 | 1.814 |  |  |  | 18.0756 | 4.5614 | 2.3249 | 0.19525
| 2.65 | 247.49 | 2141.6 | 1.15 | 2141.4 | 0.11557 | 2.1578 | 1.8764 |  |  |  | 18.0756 | 4.5614 | 2.3178 | 0.15992
| 2.655 | 246.09 | 2143.4 | 1.155 | 2143.2 | 0.11482 | 2.1644 | 1.8739 |  |  |  | 18.0751 | 4.5614 | 2.3193 | 0.1549
| 2.636 | 241.29 | 2143.4 | 1.136 | 2143.2 | 0.11258 | 2.1841 | 1.9226 |  |  |  | 18.0747 | 4.5615 | 2.3136 | 0.12953
| 2.616 | 236.57 | 2143.4 | 1.116 | 2143.2 | 0.11038 | 2.2038 | 1.9747 |  |  |  | 18.0744 | 4.5616 | 2.3076 | 0.10381
| 2.602 | 239.93 | 2143.4 | 1.102 | 2143.2 | 0.11195 | 2.1897 | 1.987 |  |  |  | 18.0746 | 4.5617 | 2.3034 | 0.11373
| 2.598 | 253.13 | 2143.4 | 1.098 | 2143.2 | 0.11811 | 2.1362 | 1.9455 |  |  |  | 18.0744 | 4.5617 | 2.3022 | 0.16609
| 2.579 | 271.61 | 2143.4 | 1.079 | 2143.2 | 0.12673 | 2.0657 | 1.9144 |  |  |  | 18.0735 | 4.5616 | 2.2966 | 0.23089
| 2.57 | 291.44 | 2145.2 | 1.07 | 2145 | 0.13587 | 1.9961 | 1.8655 |  |  |  | 18.0731 | 4.5617 | 2.2939 | 0.29783
| 2.546 | 312.71 | 2145.2 | 1.046 | 2145 | 0.14579 | 1.9256 | 1.8409 |  |  |  | 18.0734 | 4.5618 | 2.2867 | 0.36111
| 2.54 | 332.71 | 2145.2 | 1.04 | 2145 | 0.15511 | 1.8636 | 1.7919 |  |  |  | 18.0744 | 4.5618 | 2.2849 | 0.42131
| 2.522 | 354.98 | 2145.2 | 1.022 | 2145 | 0.16549 | 1.7988 | 1.7601 |  |  |  | 18.0751 | 4.5617 | 2.2796 | 0.48073
| 2.498 | 383.03 | 2145.2 | 0.998 | 2145 | 0.17857 | 1.7228 | 1.7262 |  |  |  | 18.0753 | 4.5618 | 2.2724 | 0.54962
| 2.494 | 422.71 | 2145.2 | 0.994 | 2145 | 0.19707 | 1.6242 | 1.634 |  |  |  | 18.0759 | 4.562 | 2.2712 | 0.647
| 2.475 | 457.39 | 2145.2 | 0.975 | 2145 | 0.21324 | 1.5454 | 1.585 |  |  |  | 18.0763 | 4.5621 | 2.2655 | 0.72018
| 2.456 | 483.89 | 2145.2 | 0.956 | 2145 | 0.22559 | 1.489 | 1.5576 |  |  |  | 18.077 | 4.562 | 2.2599 | 0.77083
| 2.441 | 490.75 | 2145.2 | 0.941 | 2145 | 0.22879 | 1.475 | 1.5674 |  |  |  | 18.0773 | 4.562 | 2.2554 | 0.78043
| 2.427 | 485.25 | 2145.2 | 0.927 | 2145 | 0.22622 | 1.4862 | 1.6033 |  |  |  | 18.0771 | 4.562 | 2.2512 | 0.76499
| 2.408 | 482.53 | 2145.2 | 0.908 | 2145 | 0.22496 | 1.4919 | 1.643 |  |  |  | 18.0773 | 4.5621 | 2.2455 | 0.75369
| 2.399 | 490.75 | 2145.2 | 0.899 | 2145 | 0.22879 | 1.475 | 1.6407 |  |  |  | 18.0775 | 4.5624 | 2.2429 | 0.7679
| 2.365 | 492.13 | 2145.2 | 0.865 | 2145 | 0.22943 | 1.4722 | 1.7019 |  |  |  | 18.0773 | 4.5626 | 2.2327 | 0.76056
| 2.351 | 474.44 | 2145.2 | 0.851 | 2145 | 0.22118 | 1.5088 | 1.7729 |  |  |  | 18.0775 | 4.5626 | 2.2285 | 0.71978
| 2.351 | 448.46 | 2145.2 | 0.851 | 2145 | 0.20907 | 1.5651 | 1.8391 |  |  |  | 18.0778 | 4.5625 | 2.2285 | 0.66346
| 2.327 | 428.71 | 2145.2 | 0.827 | 2145 | 0.19986 | 1.6101 | 1.9469 |  |  |  | 18.078 | 4.5623 | 2.2214 | 0.61126
| 2.313 | 413.3 | 2145.2 | 0.813 | 2145 | 0.19268 | 1.6467 | 2.0255 |  |  |  | 18.0795 | 4.5622 | 2.2172 | 0.57047
| 2.295 | 407.52 | 2143.4 | 0.795 | 2143.2 | 0.19015 | 1.66 | 2.088 |  |  |  | 18.0807 | 4.5622 | 2.2118 | 0.55186
| 2.275 | 414.46 | 2145.2 | 0.775 | 2145 | 0.19322 | 1.6439 | 2.1212 |  |  |  | 18.0814 | 4.5623 | 2.2059 | 0.56194
| 2.251 | 428.71 | 2145.2 | 0.751 | 2145 | 0.19986 | 1.6101 | 2.144 |  |  |  | 18.0819 | 4.5625 | 2.1987 | 0.58858
| 2.237 | 453.54 | 2143.4 | 0.737 | 2143.2 | 0.21162 | 1.553 | 2.1072 |  |  |  | 18.0817 | 4.5627 | 2.1945 | 0.64154
| 2.219 | 465.18 | 2143.4 | 0.719 | 2143.2 | 0.21705 | 1.5276 | 2.1247 |  |  |  | 18.0812 | 4.5628 | 2.1891 | 0.66151
| 2.194 | 469.13 | 2145.2 | 0.694 | 2145 | 0.21871 | 1.52 | 2.1902 |  |  |  | 18.0811 | 4.5627 | 2.1817 | 0.66167
| 2.18 | 471.78 | 2143.4 | 0.68 | 2143.2 | 0.22013 | 1.5135 | 2.2258 |  |  |  | 18.0822 | 4.5626 | 2.1775 | 0.66396
| 2.161 | 448.46 | 2143.4 | 0.661 | 2143.2 | 0.20925 | 1.5642 | 2.3665 |  |  |  | 18.0833 | 4.5625 | 2.1718 | 0.6076
| 2.147 | 419.16 | 2143.4 | 0.647 | 2143.2 | 0.19558 | 1.6318 | 2.5221 |  |  |  | 18.0831 | 4.5626 | 2.1677 | 0.53585
| 2.113 | 402.95 | 2143.4 | 0.613 | 2143.2 | 0.18801 | 1.6712 | 2.7263 |  |  |  | 18.0826 | 4.5627 | 2.1575 | 0.48627
| 2.095 | 400.69 | 2143.4 | 0.595 | 2143.2 | 0.18696 | 1.6769 | 2.8183 |  |  |  | 18.0824 | 4.5627 | 2.1521 | 0.47527
| 2.076 | 387.37 | 2143.4 | 0.576 | 2143.2 | 0.18074 | 1.7107 | 2.9699 |  |  |  | 18.0826 | 4.5628 | 2.1465 | 0.43579
| 2.06 | 386.28 | 2143.4 | 0.56 | 2143.2 | 0.18024 | 1.7135 | 3.0598 |  |  |  | 18.0838 | 4.563 | 2.1417 | 0.4282
| 2.037 | 423.91 | 2141.6 | 0.537 | 2141.4 | 0.19796 | 1.6197 | 3.0162 |  |  |  | 18.085 | 4.5633 | 2.1348 | 0.51514
| 2.028 | 439.71 | 2141.6 | 0.528 | 2141.4 | 0.20534 | 1.5831 | 2.9983 |  |  |  | 18.0855 | 4.5632 | 2.1321 | 0.54904
| 2.004 | 444.69 | 2141.6 | 0.504 | 2141.4 | 0.20766 | 1.5718 | 3.1187 |  |  |  | 18.0858 | 4.5629 | 2.125 | 0.55314
| 1.98 | 447.2 | 2141.6 | 0.48 | 2141.4 | 0.20884 | 1.5662 | 3.2629 |  |  |  | 18.0862 | 4.5628 | 2.1178 | 0.55161
| 1.961 | 452.27 | 2141.6 | 0.461 | 2141.4 | 0.2112 | 1.5549 | 3.373 |  |  |  | 18.0858 | 4.5628 | 2.1121 | 0.55721
| 1.937 | 452.27 | 2141.6 | 0.437 | 2141.4 | 0.2112 | 1.5549 | 3.5582 |  |  |  | 18.0853 | 4.5629 | 2.105 | 0.55005
| 1.905 | 442.19 | 2139.8 | 0.405 | 2139.6 | 0.20667 | 1.5766 | 3.8929 |  |  |  | 18.0855 | 4.563 | 2.0954 | 0.5188
| 1.896 | 439.71 | 2139.8 | 0.396 | 2139.6 | 0.20551 | 1.5823 | 3.9956 |  |  |  | 18.087 | 4.563 | 2.0928 | 0.51049
| 1.871 | 434.79 | 2141.6 | 0.371 | 2141.4 | 0.20304 | 1.5944 | 4.2974 |  |  |  | 18.0889 | 4.5629 | 2.0853 | 0.49094
| 1.848 | 439.71 | 2141.6 | 0.348 | 2141.4 | 0.20534 | 1.5831 | 4.5491 |  |  |  | 18.0903 | 4.5629 | 2.0784 | 0.49533
| 1.823 | 470.45 | 2141.6 | 0.323 | 2141.4 | 0.21969 | 1.5155 | 4.692 |  |  |  | 18.0901 | 4.5629 | 2.071 | 0.55544
| 1.809 | 492.13 | 2141.6 | 0.309 | 2141.4 | 0.22982 | 1.4705 | 4.7588 |  |  |  | 18.0886 | 4.5628 | 2.0668 | 0.59632
| 1.791 | 507.61 | 2141.6 | 0.291 | 2141.4 | 0.23705 | 1.4395 | 4.9467 |  |  |  | 18.0877 | 4.5628 | 2.0614 | 0.62191
| 1.765 | 525.05 | 2139.8 | 0.265 | 2139.6 | 0.2454 | 1.4049 | 5.3014 |  |  |  | 18.0874 | 4.5627 | 2.0537 | 0.64878
| 1.753 | 564.92 | 2139.8 | 0.253 | 2139.6 | 0.26403 | 1.3317 | 5.2636 |  |  |  | 18.0869 | 4.5627 | 2.0501 | 0.71839

## Settings (hidden)
Buffer Lag Correction
Column to Correct | 13
Delta to Interpolate | 0.004
Parameters
Correctiewaarde | 0
Ondergrens correctie | 1.045
Retraction Filter
Column to Filter | 4
# Records to Check | 5
Layer Settings
Layer1 | 1.05
Layer2 | 1.2
Layer3 | 1.25
Minimum Value Filter
Column to Filter | 13
Minimum Value | 0.95
Maximum Value Filter
Column to Filter | 13
Maximum Value | 1.6
Smooth Filter
Column to Filter | 13
# Records to Check | 3
Offset
Column to Offset | 13
Dichtheid water | 3
Import File separators
Decimal | .
Thousands | ;
Data Separator | Space
Data Start Row
Row | 311
Import File Columns
Survey Number | 0.01
Time | 2
Z1 | 3
Density Value | 13
Z2 | 4
RD X | 1.5
RD Y | 0.2
Spare1 | 2
Spare2 | 24
Spare3 | 23
Start Directory
Padnaam | G:\
WW = Extinct
Note on A10: dierikxb01: Waarden voor de 3 lagen waarvan de diepte wordt bepaald en op basis waarvan de dikte van de sliblaag wordt bepaald.
Note on A33: dierikxb01: Hier wordt aangegeven in welke kolom welke parameter staat.
Note on A47: dierikxb01: Wachtwword van de sheet.
Note on B3: dierikxb01: Deze waarde wordt gebruikt als grens om te bepalen of opvolgende metingen gelijk zijn. Als dat het geval is, zijn ze het gevolg van het buffereffect in de Navitracker. De tool corrigeert hier voor.
Note on B5: dierikxb01: Hier komt de waarde te staan die is gebruikt om een profiel te corrigeren voor de afwijking ten opzichte van de dichtheidswaarde van het water. Bij het automatisch corrigeren van meerdere profielen blijft de laatste waarde staan.
Note on B6: dierikxb01: Als de dichtheidswaarde lager is dan dit getal, dan wordt er niet gecorrigeerd voor eventuele buffervorming.
Note on B9: dierikxb01: Aantal records dat bekeken wordt om te bepalen of de Navitracker weer naar boven komt.
Note on B16: dierikxb01: Waarden die lager zijn dan deze waarde worden uit de dataset verwijderd.
Note on B19: dierikxb01: Waarden die hoger zijn dan deze waarde worden uit de dataset verwijderd.
Note on B22: dierikxb01: Aantal records dat wordt gebruikt bij het om een waarde te smoothen.
Note on B25: dierikxb01: Dichtheidswaarde van het water. De meting wordt gecorrigeerd naaraanleiding van deze waarde. Correctie op basis van de handmetingen is niet meer nodig. Van alle meetwaarden vanaf het begin van de meting tot de waarde zoals genoemd onder 'Ondergrens correctie' wordt het gemiddelde bepaald. Het verschil van dit gemiddelde met de waarde zoals gegeven als zijnde de dichtheid van water, wordt gebruikt om de meting mee te corrigeren.
Note on B45: dierikxb01: Pad van de directory waar in begonnen moet worden om datafiles te selecteren die verwerkt moeten worden.